## PCS Data for Inverter and ESS
Inverter and Energy Storage System PCS List
Data has not changed since January 13, 2025
Notes
This list contains an extensive amount of equipment information. If you require any assistance, please reach out to us at SolarEquipment@energy.ca.gov or 916-654-4120.
(1) Any text in brackets at the end of the Model Number is not part of the Manufacturer's Model Number. Part of the text in brackets indicates a distinguishing characteristic for the similar model numbers to prevent duplication. Some examples include output voltage and energy capacity.
(2) The information in this list supplements the Grid Support Inverter List, and Energy Storage System List. The listed model numbers can also be found in the applicable equipment list.
(3) Any devices identified as required to enable PCS functionality, as reported on the UL 1741 CRD test report summary. Note that different installed configurations may or may not require different combinations of the devices identified.
(4) The point in the system, identified by the equipment manufacturer, where the PCS measures the current. For more details, refer to the manufacturer's "Equipment Information and Instructions".
Guidelines for California's Solar Electric Incentive Programs (Senate Bill 1)
Manufacturer Name | Model Number1 | Type of Equipment2 | Additional Required PCS Devices3 | Current Measurement Reference Points4 | Description | UL 1741 Power Control Systems (PCS) Certification Requirement Decision (CRD) |  | UL 1741 PCS - ESS Operating Modes |  |  |  | Max Open Loop Response Time |  |  |  | Single/Multi Phase | Output Voltage | Maximum Continuous Current | Maximum Continuous Power | Notes | PCS Information Listing Date | Last Update
|  | Inverter or ESS |  |  |  | Issuing Entity | Document Date (mo/day/yr) | Unrestricted Mode | Export Only Mode | Import Only Mode | No Exchange Mode | Unrestricted Mode (Seconds) | Export Only Mode (Seconds) | Import Only Mode (Seconds) | No Exchange Mode (Seconds) |  | (V) | (A) | (kVA) |  | (mm/dd/yyyy) | (mm/dd/yyyy)
Altenergy Power System Inc. | ELS-11.4 [208V] | Inverter | XH-SCT-T20 or another UL 2808 certified External CT | Inverter and External CTs | Inverter with PCS functionality | CSA Group | 2024-07-10 | N | Y | Y | N | N/A | 1.4 | 1.6 | N/A | Single | 208 | 48* | 10* | *The maximum controlled current and power can be, 96 A and 20 kVA, when discharing to grid and other power sources through grid ports. | 2025-01-13
Altenergy Power System Inc. | ELS-11.4 [240V] | Inverter | XH-SCT-T20 or another UL 2808 certified External CT | Inverter and External CTs | Inverter with PCS functionality | CSA Group | 2024-07-10 | N | Y | Y | N | N/A | 1.8 | 1.6 | N/A | Single | 240 | 47.5* | 11.4* | *The maximum controlled current and power can be, 95 A and 22.8 kVA, when discharing to grid and other power sources through grid ports. | 2025-01-13
Altenergy Power System Inc. | ELS-7.6 [208V] | Inverter | XH-SCT-T20 or another UL 2808 certified External CT | Inverter and External CTs | Inverter with PCS functionality | CSA Group | 2024-07-10 | N | Y | Y | N | N/A | 1.4 | 1.6 | N/A | Single | 208 | 31.7* | 6.6* | *The maximum controlled current and power can be, 63.4 A and 13.2 kVA, when discharing to grid and other power sources through grid ports. | 2025-01-13
Altenergy Power System Inc. | ELS-7.6 [240V] | Inverter | XH-SCT-T20 or another UL 2808 certified External CT | Inverter and External CTs | Inverter with PCS functionality | CSA Group | 2024-07-10 | N | Y | Y | N | N/A | 1.8 | 1.6 | N/A | Single | 240 | 31.7* | 7.6* | *The maximum controlled current and power can be, 63.4 A and 15.2 kVA, when discharing to grid and other power sources through grid ports. | 2025-01-13
Altenergy Power System Inc. | ELS-9.6 [208V] | Inverter | XH-SCT-T20 or another UL 2808 certified External CT | Inverter and External CTs | Inverter with PCS functionality | CSA Group | 2024-07-10 | N | Y | Y | N | N/A | 1.4 | 1.6 | N/A | Single | 208 | 40* | 8.3* | *The maximum controlled current and power can be, 80 A and 16.6 kVA, when discharing to grid and other power sources through grid ports. | 2025-01-13
Altenergy Power System Inc. | ELS-9.6 [240V] | Inverter | XH-SCT-T20 or another UL 2808 certified External CT | Inverter and External CTs | Inverter with PCS functionality | CSA Group | 2024-07-10 | N | Y | Y | N | N/A | 1.8 | 1.6 | N/A | Single | 240 | 40* | 9.6* | *The maximum controlled current and power can be, 80 A and 19.2 kVA, when discharing to grid and other power sources through grid ports. | 2025-01-13
Anker Innovations Limited | X1-P6K-B05-US | ESS | Backup Controller 200-H and Current Transformers XH-SCT-S24 | Backup Controller and CTs | Energy Storage System paired with Backup Controller 200-H for PCS functionality. | CSA Group | 2024-08-06 | N | Y | Y | N | N/A | 1.71 | 1.67 | N/A | Single | 240 | 12.5 | 3 |  | 2024-11-01
Anker Innovations Limited | X1-P6K-B10-US | ESS | Backup Controller 200-H and Current Transformers XH-SCT-S25 | Backup Controller and CTs | Energy Storage System paired with Backup Controller 200-H for PCS functionality. | CSA Group | 2024-08-06 | N | Y | Y | N | N/A | 1.71 | 1.67 | N/A | Single | 240 | 25 | 6 |  | 2024-11-01
Anker Innovations Limited | X1-P6K-B15-US | ESS | Backup Controller 200-H and Current Transformers XH-SCT-S26 | Backup Controller and CTs | Energy Storage System paired with Backup Controller 200-H for PCS functionality. | CSA Group | 2024-08-06 | N | Y | Y | N | N/A | 1.71 | 1.67 | N/A | Single | 240 | 25 | 6 |  | 2024-11-01
Anker Innovations Limited | X1-P6K-B20-US | ESS | Backup Controller 200-H and Current Transformers XH-SCT-S27 | Backup Controller and CTs | Energy Storage System paired with Backup Controller 200-H for PCS functionality. | CSA Group | 2024-08-06 | N | Y | Y | N | N/A | 1.71 | 1.67 | N/A | Single | 240 | 25 | 6 |  | 2024-11-01
Anker Innovations Limited | X1-P6K-B25-US | ESS | Backup Controller 200-H and Current Transformers XH-SCT-S28 | Backup Controller and CTs | Energy Storage System paired with Backup Controller 200-H for PCS functionality. | CSA Group | 2024-08-06 | N | Y | Y | N | N/A | 1.71 | 1.67 | N/A | Single | 240 | 25 | 6 |  | 2024-11-01
Anker Innovations Limited | X1-P6K-B30-US | ESS | Backup Controller 200-H and Current Transformers XH-SCT-S29 | Backup Controller and CTs | Energy Storage System paired with Backup Controller 200-H for PCS functionality. | CSA Group | 2024-08-06 | N | Y | Y | N | N/A | 1.71 | 1.67 | N/A | Single | 240 | 25 | 6 |  | 2024-11-01
Chint Power Systems America | CPS ECB125KTL-M/US-480 [480V] | Inverter | External Meter: EG4030, CPS Local Controller: CPS C1000, and External CT: ACTL-0750-200 or other UL 2808 certified CT | Inverter, External Meters and CTs | Inverter with Additional Devices | CSA Group | 2024-11-15 | N | N | Y | Y | N/A | N/A | 1.69 | 1.62 | Multi | 480 | 150 | 125 |  | 2025-01-13
Darfon Electronics Corp. | H5000xxxxxx [240V] | Inverter | N/A | Inverter | Hybrid PV and Battery Inverter with PCS functionality, where x = 0-9, A-Z or blank, (0-9 for color; A-Z for customer | Intertek | 2020-10-23 | Y | Y | Y | Y | 2.44 | 2.48 | 2.5 | 2.48 | Single | 240 | 21 | 5 |  | 2021-01-11
Darfon Electronics Corp. | H5001xxxxxx [240V] | Inverter | N/A | Inverter | Hybrid PV and Battery Inverter with PCS functionality, where x = 0-9, A-Z or blank, (0-9 for color; A-Z for customer | Intertek | 2020-10-23 | Y | Y | Y | Y | 2.44 | 2.48 | 2.5 | 2.48 | Single | 240 | 21 | 5 |  | 2021-01-11
Darfon Electronics Corp. | HB51xxxxxx [240V] | Inverter | No Information Submitted | Inverter | Inverter with PCS functionality | Intertek | 2020-10-29 | Y | Y | Y | Y | 2.56 | 2.48 | 2.48 | 2.6 | Single | 240 | 21 | 5 |  | 2020-12-21
Delta Electronics | E10_BDI [208V] | Inverter | External Meter AGF-AE-D/200, UL 2808 certified External CT, may or may not include accessary equipment MID-5000 or WHB-200 | Inverter, External CT, External Meter | Inverter with PCS functionality | CSA Group | 2023-09-15 | Y | Y | Y | Y | 1.7 | 1.8 | 1.7 | 1.7 | Multi | 208 | 40 | 9.12 |  | 2024-04-02
Delta Electronics | E10_BDI [240V] | Inverter | External Meter AGF-AE-D/200, UL 2808 certified External CT, may or may not include accessary equipment MID-5000 or WHB-200 | Inverter, External CT, External Meter | Inverter with PCS functionality | CSA Group | 2023-09-15 | Y | Y | Y | Y | 1.7 | 1.8 | 1.7 | 1.7 | Single | 240 | 40 | 10 |  | 2024-04-02
Delta Electronics | E10-TL-US [208V] | Inverter | External Meter AGF-AE-D/200, UL 2808 certified External CT, may or may not include accessary equipment MID-5000 or WHB-200 | Inverter, External CT, External Meter | Inverter with PCS functionality | CSA Group | 2023-09-15 | Y | Y | Y | Y | 1.7 | 1.8 | 1.7 | 1.7 | Multi | 208 | 40 | 9.12 |  | 2024-04-02
Delta Electronics | E10-TL-US [240V] | Inverter | External Meter AGF-AE-D/200, UL 2808 certified External CT, may or may not include accessary equipment MID-5000 or WHB-200 | Inverter, External CT, External Meter | Inverter with PCS functionality | CSA Group | 2023-09-15 | Y | Y | Y | Y | 1.7 | 1.8 | 1.7 | 1.7 | Single | 240 | 40 | 10 |  | 2024-04-02
Delta Electronics | E10-TL-US(AC) [208V] | Inverter | External Meter AGF-AE-D/200, UL 2808 certified External CT, may or may not include accessary equipment MID-5000 or WHB-200 | Inverter, External CT, External Meter | Inverter with PCS functionality | CSA Group | 2023-09-15 | Y | Y | Y | Y | 1.7 | 1.8 | 1.7 | 1.7 | Multi | 208 | 40 | 9.12 |  | 2024-04-02
Delta Electronics | E10-TL-US(AC) [240V] | Inverter | External Meter AGF-AE-D/200, UL 2808 certified External CT, may or may not include accessary equipment MID-5000 or WHB-200 | Inverter, External CT, External Meter | Inverter with PCS functionality | CSA Group | 2023-09-15 | Y | Y | Y | Y | 1.7 | 1.8 | 1.7 | 1.7 | Single | 240 | 40 | 10 |  | 2024-04-02
Delta Electronics | E4_BDI [208V] | Inverter | External Meter AGF-AE-D/200, UL 2808 certified External CT, may or may not include accessary equipment MID-5000 or WHB-200 | Inverter, External CT, External Meter | Inverter with PCS functionality | CSA Group | 2023-09-15 | Y | Y | Y | Y | 1.7 | 1.8 | 1.7 | 1.7 | Multi | 208 | 16 | 3.648 |  | 2024-04-02
Delta Electronics | E4_BDI [240V] | Inverter | External Meter AGF-AE-D/200, UL 2808 certified External CT, may or may not include accessary equipment MID-5000 or WHB-200 | Inverter, External CT, External Meter | Inverter with PCS functionality | CSA Group | 2023-09-15 | Y | Y | Y | Y | 1.7 | 1.8 | 1.7 | 1.7 | Single | 240 | 16 | 4 |  | 2024-04-02
Delta Electronics | E4-TL-US [208V] | Inverter | External Meter AGF-AE-D/200, UL 2808 certified External CT, may or may not include accessary equipment MID-5000 or WHB-200 | Inverter, External CT, External Meter | Inverter with PCS functionality | CSA Group | 2023-09-15 | Y | Y | Y | Y | 1.7 | 1.8 | 1.7 | 1.7 | Multi | 208 | 16 | 3.648 |  | 2024-04-02
Delta Electronics | E4-TL-US [240V] | Inverter | External Meter AGF-AE-D/200, UL 2808 certified External CT, may or may not include accessary equipment MID-5000 or WHB-200 | Inverter, External CT, External Meter | Inverter with PCS functionality | CSA Group | 2023-09-15 | Y | Y | Y | Y | 1.7 | 1.8 | 1.7 | 1.7 | Single | 240 | 16 | 4 |  | 2024-04-02
Delta Electronics | E4-TL-US(AC) [208V] | Inverter | External Meter AGF-AE-D/200, UL 2808 certified External CT, may or may not include accessary equipment MID-5000 or WHB-200 | Inverter, External CT, External Meter | Inverter with PCS functionality | CSA Group | 2023-09-15 | Y | Y | Y | Y | 1.7 | 1.8 | 1.7 | 1.7 | Multi | 208 | 16 | 3.648 |  | 2024-04-02
Delta Electronics | E4-TL-US(AC) [240V] | Inverter | External Meter AGF-AE-D/200, UL 2808 certified External CT, may or may not include accessary equipment MID-5000 or WHB-200 | Inverter, External CT, External Meter | Inverter with PCS functionality | CSA Group | 2023-09-15 | Y | Y | Y | Y | 1.7 | 1.8 | 1.7 | 1.7 | Single | 240 | 16 | 4 |  | 2024-04-02
Delta Electronics | E6_BDI [208V] | Inverter | External Meter AGF-AE-D/200, UL 2808 certified External CT, may or may not include accessary equipment MID-5000 or WHB-200 | Inverter, External CT, External Meter | Inverter with PCS functionality | CSA Group | 2023-09-15 | Y | Y | Y | Y | 1.7 | 1.8 | 1.7 | 1.7 | Multi | 208 | 24 | 5.472 |  | 2024-04-02
Delta Electronics | E6_BDI [240V] | Inverter | External Meter AGF-AE-D/200, UL 2808 certified External CT, may or may not include accessary equipment MID-5000 or WHB-200 | Inverter, External CT, External Meter | Inverter with PCS functionality | CSA Group | 2023-09-15 | Y | Y | Y | Y | 1.7 | 1.8 | 1.7 | 1.7 | Single | 240 | 24 | 6 |  | 2024-04-02
Delta Electronics | E6-TL-US [208V] | Inverter | External Meter AGF-AE-D/200, UL 2808 certified External CT, may or may not include accessary equipment MID-5000 or WHB-200 | Inverter, External CT, External Meter | Inverter with PCS functionality | CSA Group | 2023-09-15 | Y | Y | Y | Y | 1.7 | 1.8 | 1.7 | 1.7 | Multi | 208 | 24 | 5.472 |  | 2024-04-02
Delta Electronics | E6-TL-US [240V] | Inverter | External Meter AGF-AE-D/200, UL 2808 certified External CT, may or may not include accessary equipment MID-5000 or WHB-200 | Inverter, External CT, External Meter | Inverter with PCS functionality | CSA Group | 2023-09-15 | Y | Y | Y | Y | 1.7 | 1.8 | 1.7 | 1.7 | Single | 240 | 24 | 6 |  | 2024-04-02
Delta Electronics | E6-TL-US(AC) [208V] | Inverter | External Meter AGF-AE-D/200, UL 2808 certified External CT, may or may not include accessary equipment MID-5000 or WHB-200 | Inverter, External CT, External Meter | Inverter with PCS functionality | CSA Group | 2023-09-15 | Y | Y | Y | Y | 1.7 | 1.8 | 1.7 | 1.7 | Multi | 208 | 24 | 5.472 |  | 2024-04-02
Delta Electronics | E6-TL-US(AC) [240V] | Inverter | External Meter AGF-AE-D/200, UL 2808 certified External CT, may or may not include accessary equipment MID-5000 or WHB-200 | Inverter, External CT, External Meter | Inverter with PCS functionality | CSA Group | 2023-09-15 | Y | Y | Y | Y | 1.7 | 1.8 | 1.7 | 1.7 | Single | 240 | 24 | 6 |  | 2024-04-02
Delta Electronics | E8 Plus-TL-US [208V] | Inverter | External Meter AGF-AE-D/200, UL 2808 certified External CT, may or may not include accessary equipment MID-5000 or WHB-200 | Inverter, External CT, External Meter | Inverter with PCS functionality | CSA Group | 2023-09-15 | Y | Y | Y | Y | 1.7 | 1.8 | 1.7 | 1.7 | Multi | 208 | 32 | 7.296 |  | 2024-04-02
Delta Electronics | E8 Plus-TL-US [240V] | Inverter | External Meter AGF-AE-D/200, UL 2808 certified External CT, may or may not include accessary equipment MID-5000 or WHB-200 | Inverter, External CT, External Meter | Inverter with PCS functionality | CSA Group | 2023-09-15 | Y | Y | Y | Y | 1.7 | 1.8 | 1.7 | 1.7 | Single | 240 | 32 | 8 |  | 2024-04-02
Delta Electronics | E8 Plus-TL-US(AC) [208V] | Inverter | External Meter AGF-AE-D/200, UL 2808 certified External CT, may or may not include accessary equipment MID-5000 or WHB-200 | Inverter, External CT, External Meter | Inverter with PCS functionality | CSA Group | 2023-09-15 | Y | Y | Y | Y | 1.7 | 1.8 | 1.7 | 1.7 | Multi | 208 | 32 | 7.296 |  | 2024-04-02
Delta Electronics | E8 Plus-TL-US(AC) [240V] | Inverter | External Meter AGF-AE-D/200, UL 2808 certified External CT, may or may not include accessary equipment MID-5000 or WHB-200 | Inverter, External CT, External Meter | Inverter with PCS functionality | CSA Group | 2023-09-15 | Y | Y | Y | Y | 1.7 | 1.8 | 1.7 | 1.7 | Single | 240 | 32 | 8 |  | 2024-04-02
Delta Electronics | E8_BDI [208V] | Inverter | External Meter AGF-AE-D/200, UL 2808 certified External CT, may or may not include accessary equipment MID-5000 or WHB-200 | Inverter, External CT, External Meter | Inverter with PCS functionality | CSA Group | 2023-09-15 | Y | Y | Y | Y | 1.7 | 1.8 | 1.7 | 1.7 | Multi | 208 | 32 | 7.296 |  | 2024-04-02
Delta Electronics | E8_BDI [240V] | Inverter | External Meter AGF-AE-D/200, UL 2808 certified External CT, may or may not include accessary equipment MID-5000 or WHB-200 | Inverter, External CT, External Meter | Inverter with PCS functionality | CSA Group | 2023-09-15 | Y | Y | Y | Y | 1.7 | 1.8 | 1.7 | 1.7 | Single | 240 | 32 | 8 |  | 2024-04-02
Delta Electronics | E8-TL-US [208V] | Inverter | External Meter AGF-AE-D/200, UL 2808 certified External CT, may or may not include accessary equipment MID-5000 or WHB-200 | Inverter, External CT, External Meter | Inverter with PCS functionality | CSA Group | 2023-09-15 | Y | Y | Y | Y | 1.7 | 1.8 | 1.7 | 1.7 | Multi | 208 | 32 | 7.296 |  | 2024-04-02
Delta Electronics | E8-TL-US [240V] | Inverter | External Meter AGF-AE-D/200, UL 2808 certified External CT, may or may not include accessary equipment MID-5000 or WHB-200 | Inverter, External CT, External Meter | Inverter with PCS functionality | CSA Group | 2023-09-15 | Y | Y | Y | Y | 1.7 | 1.8 | 1.7 | 1.7 | Single | 240 | 32 | 8 |  | 2024-04-02
Delta Electronics | E8-TL-US(AC) [208V] | Inverter | External Meter AGF-AE-D/200, UL 2808 certified External CT, may or may not include accessary equipment MID-5000 or WHB-200 | Inverter, External CT, External Meter | Inverter with PCS functionality | CSA Group | 2023-09-15 | Y | Y | Y | Y | 1.7 | 1.8 | 1.7 | 1.7 | Multi | 208 | 32 | 7.296 |  | 2024-04-02
Delta Electronics | E8-TL-US(AC) [240V] | Inverter | External Meter AGF-AE-D/200, UL 2808 certified External CT, may or may not include accessary equipment MID-5000 or WHB-200 | Inverter, External CT, External Meter | Inverter with PCS functionality | CSA Group | 2023-09-15 | Y | Y | Y | Y | 1.7 | 1.8 | 1.7 | 1.7 | Single | 240 | 32 | 8 |  | 2024-04-02
Delta Electronics | EPCS-1200US [480V] | Inverter | N/A | Inverter & included CTs | Inverter with PCS functionality | CSA Group | 2023-09-28 | N | Y | Y | N | N/A | 17.946 | 0.213 | N/A | Multi | 480 | 1604 | 1200 |  | 2024-01-02
Delta Electronics | EPCS-1500US [600V] | Inverter | N/A | Inverter & included CTs | Inverter with PCS functionality | CSA Group | 2023-09-28 | N | Y | Y | N | N/A | 17.946 | 0.213 | N/A | Multi | 600 | 1604 | 1500 |  | 2024-01-02
Delta Electronics | EPCS-1725US [690V] | Inverter | N/A | Inverter & included CTs | Inverter with PCS functionality | CSA Group | 2023-09-28 | N | Y | Y | N | N/A | 17.946 | 0.213 | N/A | Multi | 690 | 1604 | 1725 |  | 2024-01-02
Delta Electronics | PCS125HV [480V] | Inverter | ALH-0.66 External CTs | Inverter & External CTs | Inverter with PCS functionality | CSA Group | 2022-11-14 | N | Y | Y | N | N/A | 0.244 | 0.046 | N/A | Multi | 480 | 151 | 125 |  | 2024-02-12
Delta Electronics | S12_BDI [208V] | Inverter | External Meter AGF-AE-D/200, UL 2808 certified External CT, may or may not include accessary equipment MID_S200. | Inverter, External CT, External Meter | Inverter with PCS functionality | CSA Group | 2024-06-12 | Y | Y | Y | Y | 0.6 | 1.5 | 1.7 | 1.7 | Multi | 208 | 48 | 10.9 |  | 2024-08-12
Delta Electronics | S12_BDI [240V] | Inverter | External Meter AGF-AE-D/200, UL 2808 certified External CT, may or may not include accessary equipment MID_S200. | Inverter, External CT, External Meter | Inverter with PCS functionality | CSA Group | 2024-06-12 | Y | Y | Y | Y | 0.6 | 1.5 | 1.7 | 1.7 | Single | 240 | 48 | 12 |  | 2024-08-12
EG4 Electronics LLC | 18kPV-12LV [208V] | Inverter | CTSA024 | Inverter, External CTs | Inverter with PCS functionality | Intertek | 2024-05-22 | Y | Y | Y | Y | 0.5 | 1 | 1.6 | 0.1 | Multi | 208 | 50 | 10.4 |  | 2024-08-01
EG4 Electronics LLC | 18kPV-12LV [240V] | Inverter | CTSA024 | Inverter, External CTs | Inverter with PCS functionality | Intertek | 2024-05-22 | Y | Y | Y | Y | 0.5 | 1 | 1.6 | 0.1 | Single | 240 | 50 | 12 |  | 2024-08-01
EG4 Electronics LLC | IV-16000-HYB-AW-FX-xx [208V] | Inverter | CTSA024 | Inverter, External CTs | Inverter with PCS functionality | Intertek | 2024-10-22 | Y | Y | Y | Y | 0.85 | 0.7 | 0.95 | 0.35 | Multi | 208 | 66.7 | 13.8 |  | 2025-01-02
EG4 Electronics LLC | IV-16000-HYB-AW-FX-xx [240V] | Inverter | CTSA024 | Inverter, External CTs | Inverter with PCS functionality | Intertek | 2024-10-22 | Y | Y | Y | Y | 0.85 | 0.7 | 0.95 | 0.35 | Single | 240 | 66.7 | 16 |  | 2025-01-02
EG4 Electronics LLC | IV-8000-HYB-AW [208V] | Inverter | CTSA024 | Inverter, External CTs | Hybrid inverter with PCS functionality | Intertek | 2024-05-22 | Y | Y | Y | Y | 0.5 | 1 | 1.6 | 0.1 | Multi | 208 | 38.5 | 8 |  | 2024-09-03
EG4 Electronics LLC | IV-8000-HYB-AW [240V] | Inverter | CTSA024 | Inverter, External CTs | Hybrid inverter with PCS functionality | Intertek | 2024-05-22 | Y | Y | Y | Y | 0.5 | 1 | 1.6 | 0.1 | Single | 240 | 33.3 | 8 |  | 2024-09-03
ELM Fieldsight LLC | MG250-10-480-400-KPM110-5 | ESS | Acuvim IIR-M-mV-P2v3, WattNode WND-WR-MB, CTBL-4.0x4.0-0800 | ESS (embedded CTs), External Meters, External CT | ESS with Additional Devices | Intertek | 2025-01-10 | N | Y | Y | N | N/A | 7 | 5.7 | N/A | Multi | 480 | 247 | 250 |  | 2025-01-13
Energizer Solar | Force 11.4DC | Inverter | UL 2808 certified External CTs | Inverter and External CTs | Inverter with PCS functionality | CSA Group | 2024-03-01 | Y | N | Y | N | 0.051 | N/A | 1.96 | N/A | Single | 240 | 47.5 | 11.4 |  | 2024-05-21
Energizer Solar | Force 3.8DC | Inverter | UL 2808 certified External CTs | Inverter and External CTs | Inverter with PCS functionality | CSA Group | 2024-03-01 | Y | N | Y | N | 0.051 | N/A | 1.96 | N/A | Single | 240 | 15.8 | 3.8 |  | 2024-05-21
Energizer Solar | Force 5.7DC | Inverter | UL 2808 certified External CTs | Inverter and External CTs | Inverter with PCS functionality | CSA Group | 2024-03-01 | Y | N | Y | N | 0.051 | N/A | 1.96 | N/A | Single | 240 | 23.8 | 5.7 |  | 2024-05-21
Energizer Solar | Force 7.6DC | Inverter | UL 2808 certified External CTs | Inverter and External CTs | Inverter with PCS functionality | CSA Group | 2024-03-01 | Y | N | Y | N | 0.051 | N/A | 1.96 | N/A | Single | 240 | 31.7 | 7.6 |  | 2024-05-21
Energizer Solar | Force 9.6DC | Inverter | UL 2808 certified External CTs | Inverter and External CTs | Inverter with PCS functionality | CSA Group | 2024-03-01 | Y | N | Y | N | 0.051 | N/A | 1.96 | N/A | Single | 240 | 40 | 9.6 |  | 2024-05-21
Enphase Energy Inc. | ENCHARGE-10-1P-NA | ESS | Enphase IQ Combiner or Envoy, Enphase CT-200-SPLIT Backup Enabled: Enphase Enpower | ESS & Enphase IQ Combiner or Envoy & Additional CT-200-SPLIT | Energy Storage System paired with Enphase IQ Combiner or Envoy for PCS functionality. May be paired with PV system, resulting in an increased maximum open loop response time of 9 seconds. | UL | 2021-08-25 | N | N | Y | N | N/A | N/A | 1.6* | N/A | Single | 240 | 128 | 30.36 | Maximum continuous current (128) and power (30.36) based on PV + ESS configuration. For ESS-only configuration, halve each (64 and 15.18). *The open loop response time without PV input. With PV, the maximum open loop response time is 9 seconds. | 2021-02-11 | 2021-10-01
Enphase Energy Inc. | ENCHARGE-10T-1P-NA | ESS | For Import Only Mode: Enphase IQ Combiner or Envoy, Enphase CT-200-SPLIT, Enphase Enpower For Export Only Mode: Enphase IQ Gateway, at least one CT-200-SPLIT or CT-200-CLAMP for ESS, at least two CT-200-SPLIT or CT-200-CLAMP for consumption, at least one CT-200-SOLID for PV, Enphase IQ System Controller 3/3G (optional), Enphase IQ System Controller 2 (optional) | For Import Only Mode: ESS & Enphase IQ Combiner or Envoy & Additional CT-200-SPLIT For Export Only Mode: ESS & Enphase IQ Gateway & external CTs. Enphase IQ System Controller 3/3G (optional). Enphase IQ System Controller 2 (optional) | For Import Only Mode: Energy Storage System paired with Enphase IQ Combiner or Envoy for PCS functionality. May be paired with PV system, resulting in an increased maximum open loop response time of 9 seconds. For Export Only Mode: Energy Storage System paired with Enphase IQ Gateway for PCS functionality. May be paired with PV system, and/or Enphase IQ System Controller. | UL [Import Only Mode] Bureau Veritas Consumer Product Services [Export Only Mode] | 8/25/2021 11/14/2023 | N | Y | Y | N | N/A | 2 | 1.6* | N/A | Single | 240 | 128 | 30.72 | Maximum continuous current (128) and power (30.72) based on PV + ESS configuration. For ESS-only configuration, halve each (64 and 15.36). * For Import Only Mode, the open loop response time without PV input. With PV, the maximum open loop response time is 9 seconds. | 2021-07-21 | 2024-01-02
Enphase Energy Inc. | ENCHARGE-3-1P-NA | ESS | Enphase IQ Combiner or Envoy, Enphase CT-200-SPLIT Backup Enabled: Enphase Enpower | ESS & Enphase IQ Combiner or Envoy & Additional CT-200-SPLIT | Energy Storage System paired with Enphase IQ Combiner or Envoy for PCS functionality. May be paired with PV system, resulting in an increased maximum open loop response time of 9 seconds. | UL | 2021-08-25 | N | N | Y | N | N/A | N/A | 1.6* | N/A | Single | 240 | 128 | 30.36 | Maximum continuous current (128) and power (30.36) based on PV + ESS configuration. For ESS-only configuration, halve each (64 and 15.18). *The open loop response time without PV input. With PV, the maximum open loop response time is 9 seconds. | 2021-02-11 | 2021-10-01
Enphase Energy Inc. | ENCHARGE-3T-1P-NA | ESS | For Import Only Mode: Enphase IQ Combiner or Envoy, Enphase CT-200-SPLIT, Enphase Enpower For Export Only Mode: Enphase IQ Gateway, at least one CT-200-SPLIT or CT-200-CLAMP for ESS, at least two CT-200-SPLIT or CT-200-CLAMP for consumption, at least one CT-200-SOLID for PV, Enphase IQ System Controller 3/3G (optional), Enphase IQ System Controller 2 (optional) | For Import Only Mode: ESS & Enphase IQ Combiner or Envoy & Additional CT-200-SPLIT For Export Only Mode: ESS & Enphase IQ Gateway & external CTs. Enphase IQ System Controller 3/3G (optional). Enphase IQ System Controller 2 (optional) | For Import Only Mode: Energy Storage System paired with Enphase IQ Combiner or Envoy for PCS functionality. May be paired with PV system, resulting in an increased maximum open loop response time of 9 seconds. For Export Only Mode: Energy Storage System paired with Enphase IQ Gateway for PCS functionality. May be paired with PV system, and/or Enphase IQ System Controller. | UL [Import Only Mode] Bureau Veritas Consumer Product Services [Export Only Mode] | 8/25/2021 11/14/2023 | N | Y | Y | N | N/A | 2 | 1.6* | N/A | Single | 240 | 128 | 30.72 | Maximum continuous current (128) and power (30.72) based on PV + ESS configuration. For ESS-only configuration, halve each (64 and 15.36). * For Import Only Mode, the open loop response time without PV input. With PV, the maximum open loop response time is 9 seconds. | 2021-07-21 | 2024-01-02
Enphase Energy Inc. | IQ8-60-2-US [240V] | Inverter | Enphase IQ Gateway, at least one CT-200-SPLIT or CT-200-CLAMP for ESS, at least two CT-200-SPLIT or CT-200-CLAMP for consumption, at least one CT-200-SOLID for PV, Enphase IQ System Controller 3/3G (optional), Enphase IQ System Controller 2 (optional) | Inverter & Enphase IQ Gateway & External CTs. Enphase System Controller (optional) | PV Microinverter with PCS functionality, may be paired with Enpahse IQ System Controller, may be paired with Enphase ESS. | Bureau Veritas Consumer Product Services | 2024-05-28 | N | N | Y | N | N/A | N/A | 2 | N/A | Single | 240 | 64 | 15.36 |  | 2024-07-01
Enphase Energy Inc. | IQ8-60-M-US [240V] | Inverter | Enphase IQ Gateway, at least one CT-200-SPLIT or CT-200-CLAMP for ESS, at least two CT-200-SPLIT or CT-200-CLAMP for consumption, at least one CT-200-SOLID for PV, Enphase IQ System Controller 3/3G (optional), Enphase IQ System Controller 2 (optional) | Inverter & Enphase IQ Gateway & External CTs. Enphase System Controller (optional) | PV Microinverter with PCS functionality, may be paired with Enpahse IQ System Controller, may be paired with Enphase ESS. | Bureau Veritas Consumer Product Services | 2024-05-28 | N | N | Y | N | N/A | N/A | 2 | N/A | Single | 240 | 64 | 15.36 |  | 2024-07-01
Enphase Energy Inc. | IQ8A-72-2-US [240V] | Inverter | Enphase IQ Gateway, at least one CT-200-SPLIT or CT-200-CLAMP for ESS, at least two CT-200-SPLIT or CT-200-CLAMP for consumption, at least one CT-200-SOLID for PV, Enphase IQ System Controller 3/3G (optional), Enphase IQ System Controller 2 (optional) | Inverter & Enphase IQ Gateway & External CTs. Enphase System Controller (optional) | PV Microinverter with PCS functionality, may be paired with Enpahse IQ System Controller, may be paired with Enphase ESS. | Bureau Veritas Consumer Product Services | 2024-05-28 | N | N | Y | N | N/A | N/A | 2 | N/A | Single | 240 | 64 | 15.36 |  | 2024-07-01
Enphase Energy Inc. | IQ8A-72-M-US [240V] | Inverter | Enphase IQ Gateway, at least one CT-200-SPLIT or CT-200-CLAMP for ESS, at least two CT-200-SPLIT or CT-200-CLAMP for consumption, at least one CT-200-SOLID for PV, Enphase IQ System Controller 3/3G (optional), Enphase IQ System Controller 2 (optional) | Inverter & Enphase IQ Gateway & External CTs. Enphase System Controller (optional) | PV Microinverter with PCS functionality, may be paired with Enpahse IQ System Controller, may be paired with Enphase ESS. | Bureau Veritas Consumer Product Services | 2024-05-28 | N | N | Y | N | N/A | N/A | 2 | N/A | Single | 240 | 64 | 15.36 |  | 2024-07-01
Enphase Energy Inc. | IQ8AC-72-M-US [208V] | Inverter | Enphase IQ Gateway, at least one CT-200-SPLIT or CT-200-CLAMP for ESS, at least two CT-200-SPLIT or CT-200-CLAMP for consumption, at least one CT-200-SOLID for PV, Enphase IQ System Controller 3/3G (optional), Enphase IQ System Controller 2 (optional) | Inverter & Enphase IQ Gateway & External CTs. Enphase System Controller (optional) | PV Microinverter with PCS functionality, may be paired with Enpahse IQ System Controller, may be paired with Enphase ESS. | Bureau Veritas Consumer Product Services | 2024-05-28 | N | N | Y | N | N/A | N/A | 2 | N/A | Multi | 208 | 64 | 15.36 |  | 2024-07-01
Enphase Energy Inc. | IQ8AC-72-M-US [240V] | Inverter | Enphase IQ Gateway, at least one CT-200-SPLIT or CT-200-CLAMP for ESS, at least two CT-200-SPLIT or CT-200-CLAMP for consumption, at least one CT-200-SOLID for PV, Enphase IQ System Controller 3/3G (optional), Enphase IQ System Controller 2 (optional) | Inverter & Enphase IQ Gateway & External CTs. Enphase System Controller (optional) | PV Microinverter with PCS functionality, may be paired with Enpahse IQ System Controller, may be paired with Enphase ESS. | Bureau Veritas Consumer Product Services | 2024-05-28 | N | N | Y | N | N/A | N/A | 2 | N/A | Single | 240 | 64 | 15.36 |  | 2024-07-01
Enphase Energy Inc. | IQ8H-240-72-2-US [240V] | Inverter | Enphase IQ Gateway, at least one CT-200-SPLIT or CT-200-CLAMP for ESS, at least two CT-200-SPLIT or CT-200-CLAMP for consumption, at least one CT-200-SOLID for PV, Enphase IQ System Controller 3/3G (optional), Enphase IQ System Controller 2 (optional) | Inverter & Enphase IQ Gateway & External CTs. Enphase System Controller (optional) | PV Microinverter with PCS functionality, may be paired with Enpahse IQ System Controller, may be paired with Enphase ESS. | Bureau Veritas Consumer Product Services | 2024-05-28 | N | N | Y | N | N/A | N/A | 2 | N/A | Single | 240 | 64 | 15.36 |  | 2024-07-01
Enphase Energy Inc. | IQ8H-240-72-M-US [240V] | Inverter | Enphase IQ Gateway, at least one CT-200-SPLIT or CT-200-CLAMP for ESS, at least two CT-200-SPLIT or CT-200-CLAMP for consumption, at least one CT-200-SOLID for PV, Enphase IQ System Controller 3/3G (optional), Enphase IQ System Controller 2 (optional) | Inverter & Enphase IQ Gateway & External CTs. Enphase System Controller (optional) | PV Microinverter with PCS functionality, may be paired with Enpahse IQ System Controller, may be paired with Enphase ESS. | Bureau Veritas Consumer Product Services | 2024-05-28 | N | N | Y | N | N/A | N/A | 2 | N/A | Single | 240 | 64 | 15.36 |  | 2024-07-01
Enphase Energy Inc. | IQ8HC-72-M-US [208V] | Inverter | Enphase IQ Gateway, at least one CT-200-SPLIT or CT-200-CLAMP for ESS, at least two CT-200-SPLIT or CT-200-CLAMP for consumption, at least one CT-200-SOLID for PV, Enphase IQ System Controller 3/3G (optional), Enphase IQ System Controller 2 (optional) | Inverter & Enphase IQ Gateway & External CTs. Enphase System Controller (optional) | PV Microinverter with PCS functionality, may be paired with Enpahse IQ System Controller, may be paired with Enphase ESS. | Bureau Veritas Consumer Product Services | 2024-05-28 | N | N | Y | N | N/A | N/A | 2 | N/A | Multi | 208 | 64 | 15.36 |  | 2024-07-01
Enphase Energy Inc. | IQ8HC-72-M-US [240V] | Inverter | Enphase IQ Gateway, at least one CT-200-SPLIT or CT-200-CLAMP for ESS, at least two CT-200-SPLIT or CT-200-CLAMP for consumption, at least one CT-200-SOLID for PV, Enphase IQ System Controller 3/3G (optional), Enphase IQ System Controller 2 (optional) | Inverter & Enphase IQ Gateway & External CTs. Enphase System Controller (optional) | PV Microinverter with PCS functionality, may be paired with Enpahse IQ System Controller, may be paired with Enphase ESS. | Bureau Veritas Consumer Product Services | 2024-05-28 | N | N | Y | N | N/A | N/A | 2 | N/A | Single | 240 | 64 | 15.36 |  | 2024-07-01
Enphase Energy Inc. | IQ8M-72-2-US [240V] | Inverter | Enphase IQ Gateway, at least one CT-200-SPLIT or CT-200-CLAMP for ESS, at least two CT-200-SPLIT or CT-200-CLAMP for consumption, at least one CT-200-SOLID for PV, Enphase IQ System Controller 3/3G (optional), Enphase IQ System Controller 2 (optional) | Inverter & Enphase IQ Gateway & External CTs. Enphase System Controller (optional) | PV Microinverter with PCS functionality, may be paired with Enpahse IQ System Controller, may be paired with Enphase ESS. | Bureau Veritas Consumer Product Services | 2024-05-28 | N | N | Y | N | N/A | N/A | 2 | N/A | Single | 240 | 64 | 15.36 |  | 2024-07-01
Enphase Energy Inc. | IQ8M-72-M-US [240V] | Inverter | Enphase IQ Gateway, at least one CT-200-SPLIT or CT-200-CLAMP for ESS, at least two CT-200-SPLIT or CT-200-CLAMP for consumption, at least one CT-200-SOLID for PV, Enphase IQ System Controller 3/3G (optional), Enphase IQ System Controller 2 (optional) | Inverter & Enphase IQ Gateway & External CTs. Enphase System Controller (optional) | PV Microinverter with PCS functionality, may be paired with Enpahse IQ System Controller, may be paired with Enphase ESS. | Bureau Veritas Consumer Product Services | 2024-05-28 | N | N | Y | N | N/A | N/A | 2 | N/A | Single | 240 | 64 | 15.36 |  | 2024-07-01
Enphase Energy Inc. | IQ8MC-72-M-US [208V] | Inverter | Enphase IQ Gateway, at least one CT-200-SPLIT or CT-200-CLAMP for ESS, at least two CT-200-SPLIT or CT-200-CLAMP for consumption, at least one CT-200-SOLID for PV, Enphase IQ System Controller 3/3G (optional), Enphase IQ System Controller 2 (optional) | Inverter & Enphase IQ Gateway & External CTs. Enphase System Controller (optional) | PV Microinverter with PCS functionality, may be paired with Enpahse IQ System Controller, may be paired with Enphase ESS. | Bureau Veritas Consumer Product Services | 2024-05-28 | N | N | Y | N | N/A | N/A | 2 | N/A | Multi | 208 | 64 | 15.36 |  | 2024-07-01
Enphase Energy Inc. | IQ8MC-72-M-US [240V] | Inverter | Enphase IQ Gateway, at least one CT-200-SPLIT or CT-200-CLAMP for ESS, at least two CT-200-SPLIT or CT-200-CLAMP for consumption, at least one CT-200-SOLID for PV, Enphase IQ System Controller 3/3G (optional), Enphase IQ System Controller 2 (optional) | Inverter & Enphase IQ Gateway & External CTs. Enphase System Controller (optional) | PV Microinverter with PCS functionality, may be paired with Enpahse IQ System Controller, may be paired with Enphase ESS. | Bureau Veritas Consumer Product Services | 2024-05-28 | N | N | Y | N | N/A | N/A | 2 | N/A | Single | 240 | 64 | 15.36 |  | 2024-07-01
Enphase Energy Inc. | IQ8PLUS-72-2-US [240V] | Inverter | Enphase IQ Gateway, at least one CT-200-SPLIT or CT-200-CLAMP for ESS, at least two CT-200-SPLIT or CT-200-CLAMP for consumption, at least one CT-200-SOLID for PV, Enphase IQ System Controller 3/3G (optional), Enphase IQ System Controller 2 (optional) | Inverter & Enphase IQ Gateway & External CTs. Enphase System Controller (optional) | PV Microinverter with PCS functionality, may be paired with Enpahse IQ System Controller, may be paired with Enphase ESS. | Bureau Veritas Consumer Product Services | 2024-05-28 | N | N | Y | N | N/A | N/A | 2 | N/A | Single | 240 | 64 | 15.36 |  | 2024-07-01
Enphase Energy Inc. | IQ8PLUS-72-M-US [240V] | Inverter | Enphase IQ Gateway, at least one CT-200-SPLIT or CT-200-CLAMP for ESS, at least two CT-200-SPLIT or CT-200-CLAMP for consumption, at least one CT-200-SOLID for PV, Enphase IQ System Controller 3/3G (optional), Enphase IQ System Controller 2 (optional) | Inverter & Enphase IQ Gateway & External CTs. Enphase System Controller (optional) | PV Microinverter with PCS functionality, may be paired with Enpahse IQ System Controller, may be paired with Enphase ESS. | Bureau Veritas Consumer Product Services | 2024-05-28 | N | N | Y | N | N/A | N/A | 2 | N/A | Single | 240 | 64 | 15.36 |  | 2024-07-01
Enphase Energy Inc. | IQ8X-80-M-US [208V] | Inverter | Enphase IQ Gateway, at least one CT-200-SPLIT or CT-200-CLAMP for ESS, at least two CT-200-SPLIT or CT-200-CLAMP for consumption, at least one CT-200-SOLID for PV, Enphase IQ System Controller 3/3G (optional), Enphase IQ System Controller 2 (optional) | Inverter & Enphase IQ Gateway & External CTs. Enphase System Controller (optional) | PV Microinverter with PCS functionality, may be paired with Enpahse IQ System Controller, may be paired with Enphase ESS. | Bureau Veritas Consumer Product Services | 2024-05-28 | N | N | Y | N | N/A | N/A | 2 | N/A | Multi | 208 | 64 | 15.36 |  | 2024-07-01
Enphase Energy Inc. | IQ8X-80-M-US [240V] | Inverter | Enphase IQ Gateway, at least one CT-200-SPLIT or CT-200-CLAMP for ESS, at least two CT-200-SPLIT or CT-200-CLAMP for consumption, at least one CT-200-SOLID for PV, Enphase IQ System Controller 3/3G (optional), Enphase IQ System Controller 2 (optional) | Inverter & Enphase IQ Gateway & External CTs. Enphase System Controller (optional) | PV Microinverter with PCS functionality, may be paired with Enpahse IQ System Controller, may be paired with Enphase ESS. | Bureau Veritas Consumer Product Services | 2024-05-28 | N | N | Y | N | N/A | N/A | 2 | N/A | Single | 240 | 64 | 15.36 |  | 2024-07-01
Enphase Energy Inc. | IQBATTERY-5P-1P-NA | ESS | For Import Only Mode: Enphase IQ Gateway, at least one CT-200-SPLIT or CT-200-CLAMP for ESS, at least two CT-200-SPLIT or CT-200-CLAMP for consumption, at least one CT-200-SOLID for PV, Enphase IQ System Controller 3/3G (optional) For Export Only Mode: Enphase IQ Gateway, at least one CT-200-SPLIT or CT-200-CLAMP for ESS, at least two CT-200-SPLIT or CT-200-CLAMP for consumption, at least one CT-200-SOLID for PV, Enphase IQ System Controller 3/3G (optional), Enphase IQ System Controller 2 (optional) | For Import Only Mode: ESS & Enphase IQ Gateway & external CTs. Enphase IQ System Controller 3/3G (optional) For Export Only Mode: ESS & Enphase IQ Gateway & external CTs. Enphase IQ System Controller 3/3G (optional). Enphase IQ System Controller 2 (optional) | Energy Storage System paired with Enphase IQ Gateway for PCS functionality. May be paired with PV system, and/or Enphase IQ System Controller. | UL [Import Only Mode] Bureau Veritas Consumer Product Services [Export Only Mode] | 8/25/2021 11/14/2023 | N | Y | Y | N | N/A | 2 | 1.7 | N/A | Single | 240 | 192 | 46.08 | Maximum continuous current (192) and power (46.08) based on PV + ESS configuration. For ESS-only configuration each would be 128 A and 30.72 kVA. | 2023-10-23 | 2024-01-02
FOXESS CO., LTD | AC1-11.4-US [240V] | Inverter | UL 2808 certified External CTs | Inverter and External CTs | Inverter with PCS functionality | CSA Group | 2024-01-23 | Y | N | Y | N | 0.051 | N/A | 1.96 | N/A | Single | 240 | 47.5 | 11.4 |  | 2024-02-12
FOXESS CO., LTD | AC1-3.8-US [240V] | Inverter | UL 2808 certified External CTs | Inverter and External CTs | Inverter with PCS functionality | CSA Group | 2024-01-23 | Y | N | Y | N | 0.051 | N/A | 1.96 | N/A | Single | 240 | 15.8 | 3.8 |  | 2024-02-12
FOXESS CO., LTD | AC1-5.7-US [240V] | Inverter | UL 2808 certified External CTs | Inverter and External CTs | Inverter with PCS functionality | CSA Group | 2024-01-23 | Y | N | Y | N | 0.051 | N/A | 1.96 | N/A | Single | 240 | 23.8 | 5.7 |  | 2024-02-12
FOXESS CO., LTD | AC1-7.6-US [240V] | Inverter | UL 2808 certified External CTs | Inverter and External CTs | Inverter with PCS functionality | CSA Group | 2024-01-23 | Y | N | Y | N | 0.051 | N/A | 1.96 | N/A | Single | 240 | 31.7 | 7.6 |  | 2024-02-12
FOXESS CO., LTD | AC1-9.6-US [240V] | Inverter | UL 2808 certified External CTs | Inverter and External CTs | Inverter with PCS functionality | CSA Group | 2024-01-23 | Y | N | Y | N | 0.051 | N/A | 1.96 | N/A | Single | 240 | 40 | 9.6 |  | 2024-02-12
FOXESS CO., LTD | H1-11.4-US [240V] | Inverter | UL 2808 certified External CTs | Inverter and External CTs | Inverter with PCS functionality | CSA Group | 2024-01-23 | Y | N | Y | N | 0.051 | N/A | 1.96 | N/A | Single | 240 | 47.5 | 11.4 |  | 2024-02-12
FOXESS CO., LTD | H1-3.8-US [240V] | Inverter | UL 2808 certified External CTs | Inverter and External CTs | Inverter with PCS functionality | CSA Group | 2024-01-23 | Y | N | Y | N | 0.051 | N/A | 1.96 | N/A | Single | 240 | 15.8 | 3.8 |  | 2024-02-12
FOXESS CO., LTD | H1-5.7-US [240V] | Inverter | UL 2808 certified External CTs | Inverter and External CTs | Inverter with PCS functionality | CSA Group | 2024-01-23 | Y | N | Y | N | 0.051 | N/A | 1.96 | N/A | Single | 240 | 23.8 | 5.7 |  | 2024-02-12
FOXESS CO., LTD | H1-7.6-US [240V] | Inverter | UL 2808 certified External CTs | Inverter and External CTs | Inverter with PCS functionality | CSA Group | 2024-01-23 | Y | N | Y | N | 0.051 | N/A | 1.96 | N/A | Single | 240 | 31.7 | 7.6 |  | 2024-02-12
FOXESS CO., LTD | H1-9.6-US [240V] | Inverter | UL 2808 certified External CTs | Inverter and External CTs | Inverter with PCS functionality | CSA Group | 2024-01-23 | Y | N | Y | N | 0.051 | N/A | 1.96 | N/A | Single | 240 | 40 | 9.6 |  | 2024-02-12
FranklinWH Energy Storage Inc. | aPower Xyyy [208V] | ESS | aGate X; may be followed by blank, A-Z, or 0-9. | aGate X; may be followed by blank, A-Z, or 0-9. | Energy Storage System with PCS functionality. Must be utilized with smart switch. | CSA Group | 2024-10-29 | N | Y | Y | N | N/A | 1.98 | 1.44 | N/A | Multi | 208 | 160 | 38.4 | Maximum Continuous Current (160 A) and Max Continuous Power (38.4 KVA) are based on PV+ESS+Generation. For ESS-only configuration the values are 48 A and 11.5 KVA. | 2025-01-02
FranklinWH Energy Storage Inc. | aPower Xyyy [240V] | ESS | aGate X; may be followed by blank, A-Z, or 0-9. | aGate X; may be followed by blank, A-Z, or 0-9. | Energy Storage System with PCS functionality. Must be utilized with smart switch. | CSA Group | 2024-10-29 | N | Y | Y | N | N/A | 1.98 | 1.44 | N/A | Single | 240 | 160 | 38.4 | Maximum Continuous Current (160 A) and Max Continuous Power (38.4 KVA) are based on PV+ESS+Generation. For ESS-only configuration the values are 48 A and 11.5 KVA. | 2025-01-02
FranklinWH Technologies Co., Ltd. | aPower X [208V] | ESS | aGate X | aGate X | Energy Storage System with PCS functionality. Must be utilized with smart switch, aGate X. | CSA Group | 2024-04-18 | N | Y | Y | N | N/A | 1.8 | 1.9 | N/A | Multi | 208 | 127 | 30.36 | Maximum continuous current (127 A) and power (30.36 kVA) based on PV + ESS + Generator configuration. For ESS-only configuration (64 A and 5 kVA). | 2024-06-21
FranklinWH Technologies Co., Ltd. | aPower X [240V] | ESS | aGate X | aGate X | Energy Storage System with PCS functionality. Must be utilized with smart switch, aGate X. | CSA Group | 2024-04-18 | N | Y | Y | N | N/A | 1.8 | 1.9 | N/A | Single | 240 | 127 | 30.36 | Maximum continuous current (127 A) and power (30.36 kVA) based on PV + ESS + Generator configuration. For ESS-only configuration (64 A and 5 kVA). | 2022-06-21 | 2024-06-21
Generac Power Systems | X11402 [208V] | Inverter | ESS-tied system: PWRcell battery cabinet Total home monitoring: Neurio PN 011.00021B.F | PV only: Inverter PV + ESS: Inverter & PWRcell battery Total home monitoring PV only: Inverter & Additional Neurio PN 011.00021B.F Total home monitoring PV + ESS: Inverter & PWRcell battery & Additional Neurio PN 011.00021B.F | Inverter with PCS functionality, may be installed in various PCS configurations. Compatible with Generac PWRcell ESS equipment. | Intertek | 2020-12-01 | Y | Y | Y | Y | 1.2 | 1.2 | 1.2 | 1.2 | Multi | 208 | 32 | 11.4 |  | 2020-12-11
Generac Power Systems | X7602 [240V] | Inverter | ESS-tied system: PWRcell battery cabinet Total home monitoring: Neurio PN 011.00021B.F | PV only: Inverter PV + ESS: Inverter & PWRcell battery Total home monitoring PV only: Inverter & Additional Neurio PN 011.00021B.F Total home monitoring PV + ESS: Inverter & PWRcell battery & Additional Neurio PN 011.00021B.F | Inverter with PCS functionality, may be installed in various PCS configurations. Compatible with Generac PWRcell ESS equipment. | Intertek | 2020-12-01 | Y | Y | Y | Y | 1.2 | 1.2 | 1.2 | 1.2 | Single | 240 | 32 | 7.6 |  | 2020-12-11
Generac Power Systems | XVT076A03 [240V] | Inverter | ESS-tied system: PWRcell battery cabinet Total home monitoring: Neurio PN 011.00021B.F | PV only: Inverter PV + ESS: Inverter & PWRcell battery Total home monitoring PV only: Inverter & Additional Neurio PN 011.00021B.F Total home monitoring PV + ESS: Inverter & PWRcell battery & Additional Neurio PN 011.00021B.F | Inverter with PCS functionality, may be installed in various PCS configurations. Compatible with Generac PWRcell ESS equipment. | Intertek | 2020-12-01 | Y | Y | Y | Y | 1.2 | 1.2 | 1.2 | 1.2 | Single | 240 | 32 | 7.6 |  | 2020-12-11
Generac Power Systems | XVT114G03 [208V] | Inverter | ESS-tied system: PWRcell battery cabinet Total home monitoring: Neurio PN 011.00021B.F | PV only: Inverter PV + ESS: Inverter & PWRcell battery Total home monitoring PV only: Inverter & Additional Neurio PN 011.00021B.F Total home monitoring PV + ESS: Inverter & PWRcell battery & Additional Neurio PN 011.00021B.F | Inverter with PCS functionality, may be installed in various PCS configurations. Compatible with Generac PWRcell ESS equipment. | Intertek | 2020-12-01 | Y | Y | Y | Y | 1.2 | 1.2 | 1.2 | 1.2 | Multi | 208 | 32 | 11.4 |  | 2020-12-11
GoodWe Technologies Co., Ltd. | GEC11.4-1U-US20 [240V] | Inverter | Either a meter (GMK120, GMK121, GMK140, or GMK141), or an automatic backup device (ABD200-40-US10, ABD200-63-US10 ABD100-40-US10, or ABD100-63-US10). | Inverter & External CT (from the meter or the automatic backup device) | Inverter with PCS functionality | CSA Group | 2022-07-19 | N | N | Y | Y | N/A | N/A | 15.256 | 3.731 | Single | 240 | 47.5 | 11.4 |  | 2023-01-23
GoodWe Technologies Co., Ltd. | GEC5.0-1U-US20 [240V] | Inverter | Either a meter (GMK120, GMK121, GMK140, or GMK141), or an automatic backup device (ABD200-40-US10, ABD200-63-US10 ABD100-40-US10, or ABD100-63-US10). | Inverter & External CT (from the meter or the automatic backup device) | Inverter with PCS functionality | CSA Group | 2022-07-19 | N | N | Y | Y | N/A | N/A | 15.256 | 3.731 | Single | 240 | 20.8 | 5 |  | 2023-01-23
GoodWe Technologies Co., Ltd. | GEC6.0-1U-US20 [240V] | Inverter | Either a meter (GMK120, GMK121, GMK140, or GMK141), or an automatic backup device (ABD200-40-US10, ABD200-63-US10 ABD100-40-US10, or ABD100-63-US10). | Inverter & External CT (from the meter or the automatic backup device) | Inverter with PCS functionality | CSA Group | 2022-07-19 | N | N | Y | Y | N/A | N/A | 15.256 | 3.731 | Single | 240 | 25 | 6 |  | 2023-01-23
GoodWe Technologies Co., Ltd. | GEC7.6-1U-US20 [240V] | Inverter | Either a meter (GMK120, GMK121, GMK140, or GMK141), or an automatic backup device (ABD200-40-US10, ABD200-63-US10 ABD100-40-US10, or ABD100-63-US10). | Inverter & External CT (from the meter or the automatic backup device) | Inverter with PCS functionality | CSA Group | 2022-07-19 | N | N | Y | Y | N/A | N/A | 15.256 | 3.731 | Single | 240 | 31.7 | 7.6 |  | 2023-01-23
GoodWe Technologies Co., Ltd. | GEC9.6-1U-US20 [240V] | Inverter | Either a meter (GMK120, GMK121, GMK140, or GMK141), or an automatic backup device (ABD200-40-US10, ABD200-63-US10 ABD100-40-US10, or ABD100-63-US10). | Inverter & External CT (from the meter or the automatic backup device) | Inverter with PCS functionality | CSA Group | 2022-07-19 | N | N | Y | Y | N/A | N/A | 15.256 | 3.731 | Single | 240 | 40 | 9.6 |  | 2023-01-23
GoodWe Technologies Co., Ltd. | GECS11.4-US20 [11.4kW, 12.8kWh] | ESS | Either a meter (GMK120, GMK121, GMK140, or GMK141), or an automatic backup device (ABD200-40-US10, ABD200-63-US10 ABD100-40-US10, or ABD100-63-US10). | ESS & External CT (from the meter or the automatic backup device) | ESS with PCS functionality | CSA Group | 2022-07-19 | N | N | Y | Y | N/A | N/A | 15.256 | 3.731 | Single | 240 | 47.5 | 11.4 |  | 2023-02-13
GoodWe Technologies Co., Ltd. | GECS11.4-US20 [11.4kW, 16kWh] | ESS | Either a meter (GMK120, GMK121, GMK140, or GMK141), or an automatic backup device (ABD200-40-US10, ABD200-63-US10 ABD100-40-US10, or ABD100-63-US10). | ESS & External CT (from the meter or the automatic backup device) | ESS with PCS functionality | CSA Group | 2022-07-19 | N | N | Y | Y | N/A | N/A | 15.256 | 3.731 | Single | 240 | 47.5 | 11.4 |  | 2023-02-13
GoodWe Technologies Co., Ltd. | GECS11.4-US20 [11.4kW, 16kWh] | ESS | Either a meter (GMK120, GMK121, GMK140, or GMK141), or an automatic backup device (ABD200-40-US10, ABD200-63-US10 ABD100-40-US10, or ABD100-63-US10). | ESS & External CT (from the meter or the automatic backup device) | ESS with PCS functionality | CSA Group | 2022-07-19 | N | N | Y | Y | N/A | N/A | 15.256 | 3.731 | Single | 240 | 47.5 | 11.4 |  | 2023-02-13
GoodWe Technologies Co., Ltd. | GECS11.4-US20 [11.4kW, 19.2kWh] | ESS | Either a meter (GMK120, GMK121, GMK140, or GMK141), or an automatic backup device (ABD200-40-US10, ABD200-63-US10 ABD100-40-US10, or ABD100-63-US10). | ESS & External CT (from the meter or the automatic backup device) | ESS with PCS functionality | CSA Group | 2022-07-19 | N | N | Y | Y | N/A | N/A | 15.256 | 3.731 | Single | 240 | 47.5 | 11.4 |  | 2023-02-13
GoodWe Technologies Co., Ltd. | GECS11.4-US20 [11.4kW, 19.2kWh] | ESS | Either a meter (GMK120, GMK121, GMK140, or GMK141), or an automatic backup device (ABD200-40-US10, ABD200-63-US10 ABD100-40-US10, or ABD100-63-US10). | ESS & External CT (from the meter or the automatic backup device) | ESS with PCS functionality | CSA Group | 2022-07-19 | N | N | Y | Y | N/A | N/A | 15.256 | 3.731 | Single | 240 | 47.5 | 11.4 |  | 2023-02-13
GoodWe Technologies Co., Ltd. | GECS11.4-US20 [11.4kW, 25.6kWh] | ESS | Either a meter (GMK120, GMK121, GMK140, or GMK141), or an automatic backup device (ABD200-40-US10, ABD200-63-US10 ABD100-40-US10, or ABD100-63-US10). | ESS & External CT (from the meter or the automatic backup device) | ESS with PCS functionality | CSA Group | 2022-07-19 | N | N | Y | Y | N/A | N/A | 15.256 | 3.731 | Single | 240 | 47.5 | 11.4 |  | 2023-02-13
GoodWe Technologies Co., Ltd. | GECS11.4-US20 [11.4kW, 28.8kWh] | ESS | Either a meter (GMK120, GMK121, GMK140, or GMK141), or an automatic backup device (ABD200-40-US10, ABD200-63-US10 ABD100-40-US10, or ABD100-63-US10). | ESS & External CT (from the meter or the automatic backup device) | ESS with PCS functionality | CSA Group | 2022-07-19 | N | N | Y | Y | N/A | N/A | 15.256 | 3.731 | Single | 240 | 47.5 | 11.4 |  | 2023-02-13
GoodWe Technologies Co., Ltd. | GECS11.4-US20 [11.4kW, 32kWh] | ESS | Either a meter (GMK120, GMK121, GMK140, or GMK141), or an automatic backup device (ABD200-40-US10, ABD200-63-US10 ABD100-40-US10, or ABD100-63-US10). | ESS & External CT (from the meter or the automatic backup device) | ESS with PCS functionality | CSA Group | 2022-07-19 | N | N | Y | Y | N/A | N/A | 15.256 | 3.731 | Single | 240 | 47.5 | 11.4 |  | 2023-02-13
GoodWe Technologies Co., Ltd. | GECS11.4-US20 [11.4kW, 38.4kWh] | ESS | Either a meter (GMK120, GMK121, GMK140, or GMK141), or an automatic backup device (ABD200-40-US10, ABD200-63-US10 ABD100-40-US10, or ABD100-63-US10). | ESS & External CT (from the meter or the automatic backup device) | ESS with PCS functionality | CSA Group | 2022-07-19 | N | N | Y | Y | N/A | N/A | 15.256 | 3.731 | Single | 240 | 47.5 | 11.4 |  | 2023-02-13
GoodWe Technologies Co., Ltd. | GECS11.4-US20 [11.4kW, 48kWh] | ESS | Either a meter (GMK120, GMK121, GMK140, or GMK141), or an automatic backup device (ABD200-40-US10, ABD200-63-US10 ABD100-40-US10, or ABD100-63-US10). | ESS & External CT (from the meter or the automatic backup device) | ESS with PCS functionality | CSA Group | 2022-07-19 | N | N | Y | Y | N/A | N/A | 15.256 | 3.731 | Single | 240 | 47.5 | 11.4 |  | 2023-02-13
GoodWe Technologies Co., Ltd. | GECS11.4-US20 [11.4kW, 51.2kWh] | ESS | Either a meter (GMK120, GMK121, GMK140, or GMK141), or an automatic backup device (ABD200-40-US10, ABD200-63-US10 ABD100-40-US10, or ABD100-63-US10). | ESS & External CT (from the meter or the automatic backup device) | ESS with PCS functionality | CSA Group | 2022-07-19 | N | N | Y | Y | N/A | N/A | 15.256 | 3.731 | Single | 240 | 47.5 | 11.4 |  | 2023-02-13
GoodWe Technologies Co., Ltd. | GECS11.4-US20 [11.4kW, 57.6kWh] | ESS | Either a meter (GMK120, GMK121, GMK140, or GMK141), or an automatic backup device (ABD200-40-US10, ABD200-63-US10 ABD100-40-US10, or ABD100-63-US10). | ESS & External CT (from the meter or the automatic backup device) | ESS with PCS functionality | CSA Group | 2022-07-19 | N | N | Y | Y | N/A | N/A | 15.256 | 3.731 | Single | 240 | 47.5 | 11.4 |  | 2023-02-13
GoodWe Technologies Co., Ltd. | GECS11.4-US20 [11.4kW, 64kWh] | ESS | Either a meter (GMK120, GMK121, GMK140, or GMK141), or an automatic backup device (ABD200-40-US10, ABD200-63-US10 ABD100-40-US10, or ABD100-63-US10). | ESS & External CT (from the meter or the automatic backup device) | ESS with PCS functionality | CSA Group | 2022-07-19 | N | N | Y | Y | N/A | N/A | 15.256 | 3.731 | Single | 240 | 47.5 | 11.4 |  | 2023-02-13
GoodWe Technologies Co., Ltd. | GECS11.4-US20 [11.4kW, 76.8kWh] | ESS | Either a meter (GMK120, GMK121, GMK140, or GMK141), or an automatic backup device (ABD200-40-US10, ABD200-63-US10 ABD100-40-US10, or ABD100-63-US10). | ESS & External CT (from the meter or the automatic backup device) | ESS with PCS functionality | CSA Group | 2022-07-19 | N | N | Y | Y | N/A | N/A | 15.256 | 3.731 | Single | 240 | 47.5 | 11.4 |  | 2023-02-13
GoodWe Technologies Co., Ltd. | GECS11.4-US20 [11.4kW, 9.6kWh] | ESS | Either a meter (GMK120, GMK121, GMK140, or GMK141), or an automatic backup device (ABD200-40-US10, ABD200-63-US10 ABD100-40-US10, or ABD100-63-US10). | ESS & External CT (from the meter or the automatic backup device) | ESS with PCS functionality | CSA Group | 2022-07-19 | N | N | Y | Y | N/A | N/A | 15.256 | 3.731 | Single | 240 | 47.5 | 11.4 |  | 2023-02-13
GoodWe Technologies Co., Ltd. | GECS11.4-US20 [11.4kW, 9.6kWh] | ESS | Either a meter (GMK120, GMK121, GMK140, or GMK141), or an automatic backup device (ABD200-40-US10, ABD200-63-US10 ABD100-40-US10, or ABD100-63-US10). | ESS & External CT (from the meter or the automatic backup device) | ESS with PCS functionality | CSA Group | 2022-07-19 | N | N | Y | Y | N/A | N/A | 15.256 | 3.731 | Single | 240 | 47.5 | 11.4 |  | 2023-02-13
GoodWe Technologies Co., Ltd. | GECS5.0-US20 [5kW, 12.8kWh] | ESS | Either a meter (GMK120, GMK121, GMK140, or GMK141), or an automatic backup device (ABD200-40-US10, ABD200-63-US10 ABD100-40-US10, or ABD100-63-US10). | ESS & External CT (from the meter or the automatic backup device) | ESS with PCS functionality | CSA Group | 2022-07-19 | N | N | Y | Y | N/A | N/A | 15.256 | 3.731 | Single | 240 | 20.8 | 5 |  | 2023-02-13
GoodWe Technologies Co., Ltd. | GECS5.0-US20 [5kW, 16kWh] | ESS | Either a meter (GMK120, GMK121, GMK140, or GMK141), or an automatic backup device (ABD200-40-US10, ABD200-63-US10 ABD100-40-US10, or ABD100-63-US10). | ESS & External CT (from the meter or the automatic backup device) | ESS with PCS functionality | CSA Group | 2022-07-19 | N | N | Y | Y | N/A | N/A | 15.256 | 3.731 | Single | 240 | 20.8 | 5 |  | 2023-02-13
GoodWe Technologies Co., Ltd. | GECS5.0-US20 [5kW, 19.2kWh] | ESS | Either a meter (GMK120, GMK121, GMK140, or GMK141), or an automatic backup device (ABD200-40-US10, ABD200-63-US10 ABD100-40-US10, or ABD100-63-US10). | ESS & External CT (from the meter or the automatic backup device) | ESS with PCS functionality | CSA Group | 2022-07-19 | N | N | Y | Y | N/A | N/A | 15.256 | 3.731 | Single | 240 | 20.8 | 5 |  | 2023-02-13
GoodWe Technologies Co., Ltd. | GECS5.0-US20 [5kW, 25.6kWh] | ESS | Either a meter (GMK120, GMK121, GMK140, or GMK141), or an automatic backup device (ABD200-40-US10, ABD200-63-US10 ABD100-40-US10, or ABD100-63-US10). | ESS & External CT (from the meter or the automatic backup device) | ESS with PCS functionality | CSA Group | 2022-07-19 | N | N | Y | Y | N/A | N/A | 15.256 | 3.731 | Single | 240 | 20.8 | 5 |  | 2023-02-13
GoodWe Technologies Co., Ltd. | GECS5.0-US20 [5kW, 28.8kWh] | ESS | Either a meter (GMK120, GMK121, GMK140, or GMK141), or an automatic backup device (ABD200-40-US10, ABD200-63-US10 ABD100-40-US10, or ABD100-63-US10). | ESS & External CT (from the meter or the automatic backup device) | ESS with PCS functionality | CSA Group | 2022-07-19 | N | N | Y | Y | N/A | N/A | 15.256 | 3.731 | Single | 240 | 20.8 | 5 |  | 2023-02-13
GoodWe Technologies Co., Ltd. | GECS5.0-US20 [5kW, 32kWh] | ESS | Either a meter (GMK120, GMK121, GMK140, or GMK141), or an automatic backup device (ABD200-40-US10, ABD200-63-US10 ABD100-40-US10, or ABD100-63-US10). | ESS & External CT (from the meter or the automatic backup device) | ESS with PCS functionality | CSA Group | 2022-07-19 | N | N | Y | Y | N/A | N/A | 15.256 | 3.731 | Single | 240 | 20.8 | 5 |  | 2023-02-13
GoodWe Technologies Co., Ltd. | GECS5.0-US20 [5kW, 38.4kWh] | ESS | Either a meter (GMK120, GMK121, GMK140, or GMK141), or an automatic backup device (ABD200-40-US10, ABD200-63-US10 ABD100-40-US10, or ABD100-63-US10). | ESS & External CT (from the meter or the automatic backup device) | ESS with PCS functionality | CSA Group | 2022-07-19 | N | N | Y | Y | N/A | N/A | 15.256 | 3.731 | Single | 240 | 20.8 | 5 |  | 2023-02-13
GoodWe Technologies Co., Ltd. | GECS5.0-US20 [5kW, 48kWh] | ESS | Either a meter (GMK120, GMK121, GMK140, or GMK141), or an automatic backup device (ABD200-40-US10, ABD200-63-US10 ABD100-40-US10, or ABD100-63-US10). | ESS & External CT (from the meter or the automatic backup device) | ESS with PCS functionality | CSA Group | 2022-07-19 | N | N | Y | Y | N/A | N/A | 15.256 | 3.731 | Single | 240 | 20.8 | 5 |  | 2023-02-13
GoodWe Technologies Co., Ltd. | GECS5.0-US20 [5kW, 51.2kWh] | ESS | Either a meter (GMK120, GMK121, GMK140, or GMK141), or an automatic backup device (ABD200-40-US10, ABD200-63-US10 ABD100-40-US10, or ABD100-63-US10). | ESS & External CT (from the meter or the automatic backup device) | ESS with PCS functionality | CSA Group | 2022-07-19 | N | N | Y | Y | N/A | N/A | 15.256 | 3.731 | Single | 240 | 20.8 | 5 |  | 2023-02-13
GoodWe Technologies Co., Ltd. | GECS5.0-US20 [5kW, 57.6kWh] | ESS | Either a meter (GMK120, GMK121, GMK140, or GMK141), or an automatic backup device (ABD200-40-US10, ABD200-63-US10 ABD100-40-US10, or ABD100-63-US10). | ESS & External CT (from the meter or the automatic backup device) | ESS with PCS functionality | CSA Group | 2022-07-19 | N | N | Y | Y | N/A | N/A | 15.256 | 3.731 | Single | 240 | 20.8 | 5 |  | 2023-02-13
GoodWe Technologies Co., Ltd. | GECS5.0-US20 [5kW, 64kWh] | ESS | Either a meter (GMK120, GMK121, GMK140, or GMK141), or an automatic backup device (ABD200-40-US10, ABD200-63-US10 ABD100-40-US10, or ABD100-63-US10). | ESS & External CT (from the meter or the automatic backup device) | ESS with PCS functionality | CSA Group | 2022-07-19 | N | N | Y | Y | N/A | N/A | 15.256 | 3.731 | Single | 240 | 20.8 | 5 |  | 2023-02-13
GoodWe Technologies Co., Ltd. | GECS5.0-US20 [5kW, 76.8kWh] | ESS | Either a meter (GMK120, GMK121, GMK140, or GMK141), or an automatic backup device (ABD200-40-US10, ABD200-63-US10 ABD100-40-US10, or ABD100-63-US10). | ESS & External CT (from the meter or the automatic backup device) | ESS with PCS functionality | CSA Group | 2022-07-19 | N | N | Y | Y | N/A | N/A | 15.256 | 3.731 | Single | 240 | 20.8 | 5 |  | 2023-02-13
GoodWe Technologies Co., Ltd. | GECS5.0-US20 [5kW, 9.6kWh] | ESS | Either a meter (GMK120, GMK121, GMK140, or GMK141), or an automatic backup device (ABD200-40-US10, ABD200-63-US10 ABD100-40-US10, or ABD100-63-US10). | ESS & External CT (from the meter or the automatic backup device) | ESS with PCS functionality | CSA Group | 2022-07-19 | N | N | Y | Y | N/A | N/A | 15.256 | 3.731 | Single | 240 | 20.8 | 5 |  | 2023-02-13
GoodWe Technologies Co., Ltd. | GECS6.0-US20 [6kW, 12.8kWh] | ESS | Either a meter (GMK120, GMK121, GMK140, or GMK141), or an automatic backup device (ABD200-40-US10, ABD200-63-US10 ABD100-40-US10, or ABD100-63-US10). | ESS & External CT (from the meter or the automatic backup device) | ESS with PCS functionality | CSA Group | 2022-07-19 | N | N | Y | Y | N/A | N/A | 15.256 | 3.731 | Single | 240 | 25 | 6 |  | 2023-02-13
GoodWe Technologies Co., Ltd. | GECS6.0-US20 [6kW, 16kWh] | ESS | Either a meter (GMK120, GMK121, GMK140, or GMK141), or an automatic backup device (ABD200-40-US10, ABD200-63-US10 ABD100-40-US10, or ABD100-63-US10). | ESS & External CT (from the meter or the automatic backup device) | ESS with PCS functionality | CSA Group | 2022-07-19 | N | N | Y | Y | N/A | N/A | 15.256 | 3.731 | Single | 240 | 25 | 6 |  | 2023-02-13
GoodWe Technologies Co., Ltd. | GECS6.0-US20 [6kW, 19.2kWh] | ESS | Either a meter (GMK120, GMK121, GMK140, or GMK141), or an automatic backup device (ABD200-40-US10, ABD200-63-US10 ABD100-40-US10, or ABD100-63-US10). | ESS & External CT (from the meter or the automatic backup device) | ESS with PCS functionality | CSA Group | 2022-07-19 | N | N | Y | Y | N/A | N/A | 15.256 | 3.731 | Single | 240 | 25 | 6 |  | 2023-02-13
GoodWe Technologies Co., Ltd. | GECS6.0-US20 [6kW, 25.6kWh] | ESS | Either a meter (GMK120, GMK121, GMK140, or GMK141), or an automatic backup device (ABD200-40-US10, ABD200-63-US10 ABD100-40-US10, or ABD100-63-US10). | ESS & External CT (from the meter or the automatic backup device) | ESS with PCS functionality | CSA Group | 2022-07-19 | N | N | Y | Y | N/A | N/A | 15.256 | 3.731 | Single | 240 | 25 | 6 |  | 2023-02-13
GoodWe Technologies Co., Ltd. | GECS6.0-US20 [6kW, 28.8kWh] | ESS | Either a meter (GMK120, GMK121, GMK140, or GMK141), or an automatic backup device (ABD200-40-US10, ABD200-63-US10 ABD100-40-US10, or ABD100-63-US10). | ESS & External CT (from the meter or the automatic backup device) | ESS with PCS functionality | CSA Group | 2022-07-19 | N | N | Y | Y | N/A | N/A | 15.256 | 3.731 | Single | 240 | 25 | 6 |  | 2023-02-13
GoodWe Technologies Co., Ltd. | GECS6.0-US20 [6kW, 32kWh] | ESS | Either a meter (GMK120, GMK121, GMK140, or GMK141), or an automatic backup device (ABD200-40-US10, ABD200-63-US10 ABD100-40-US10, or ABD100-63-US10). | ESS & External CT (from the meter or the automatic backup device) | ESS with PCS functionality | CSA Group | 2022-07-19 | N | N | Y | Y | N/A | N/A | 15.256 | 3.731 | Single | 240 | 25 | 6 |  | 2023-02-13
GoodWe Technologies Co., Ltd. | GECS6.0-US20 [6kW, 38.4kWh] | ESS | Either a meter (GMK120, GMK121, GMK140, or GMK141), or an automatic backup device (ABD200-40-US10, ABD200-63-US10 ABD100-40-US10, or ABD100-63-US10). | ESS & External CT (from the meter or the automatic backup device) | ESS with PCS functionality | CSA Group | 2022-07-19 | N | N | Y | Y | N/A | N/A | 15.256 | 3.731 | Single | 240 | 25 | 6 |  | 2023-02-13
GoodWe Technologies Co., Ltd. | GECS6.0-US20 [6kW, 48kWh] | ESS | Either a meter (GMK120, GMK121, GMK140, or GMK141), or an automatic backup device (ABD200-40-US10, ABD200-63-US10 ABD100-40-US10, or ABD100-63-US10). | ESS & External CT (from the meter or the automatic backup device) | ESS with PCS functionality | CSA Group | 2022-07-19 | N | N | Y | Y | N/A | N/A | 15.256 | 3.731 | Single | 240 | 25 | 6 |  | 2023-02-13
GoodWe Technologies Co., Ltd. | GECS6.0-US20 [6kW, 51.2kWh] | ESS | Either a meter (GMK120, GMK121, GMK140, or GMK141), or an automatic backup device (ABD200-40-US10, ABD200-63-US10 ABD100-40-US10, or ABD100-63-US10). | ESS & External CT (from the meter or the automatic backup device) | ESS with PCS functionality | CSA Group | 2022-07-19 | N | N | Y | Y | N/A | N/A | 15.256 | 3.731 | Single | 240 | 25 | 6 |  | 2023-02-13
GoodWe Technologies Co., Ltd. | GECS6.0-US20 [6kW, 57.6kWh] | ESS | Either a meter (GMK120, GMK121, GMK140, or GMK141), or an automatic backup device (ABD200-40-US10, ABD200-63-US10 ABD100-40-US10, or ABD100-63-US10). | ESS & External CT (from the meter or the automatic backup device) | ESS with PCS functionality | CSA Group | 2022-07-19 | N | N | Y | Y | N/A | N/A | 15.256 | 3.731 | Single | 240 | 25 | 6 |  | 2023-02-13
GoodWe Technologies Co., Ltd. | GECS6.0-US20 [6kW, 64kWh] | ESS | Either a meter (GMK120, GMK121, GMK140, or GMK141), or an automatic backup device (ABD200-40-US10, ABD200-63-US10 ABD100-40-US10, or ABD100-63-US10). | ESS & External CT (from the meter or the automatic backup device) | ESS with PCS functionality | CSA Group | 2022-07-19 | N | N | Y | Y | N/A | N/A | 15.256 | 3.731 | Single | 240 | 25 | 6 |  | 2023-02-13
GoodWe Technologies Co., Ltd. | GECS6.0-US20 [6kW, 76.8kWh] | ESS | Either a meter (GMK120, GMK121, GMK140, or GMK141), or an automatic backup device (ABD200-40-US10, ABD200-63-US10 ABD100-40-US10, or ABD100-63-US10). | ESS & External CT (from the meter or the automatic backup device) | ESS with PCS functionality | CSA Group | 2022-07-19 | N | N | Y | Y | N/A | N/A | 15.256 | 3.731 | Single | 240 | 25 | 6 |  | 2023-02-13
GoodWe Technologies Co., Ltd. | GECS6.0-US20 [6kW, 9.6kWh] | ESS | Either a meter (GMK120, GMK121, GMK140, or GMK141), or an automatic backup device (ABD200-40-US10, ABD200-63-US10 ABD100-40-US10, or ABD100-63-US10). | ESS & External CT (from the meter or the automatic backup device) | ESS with PCS functionality | CSA Group | 2022-07-19 | N | N | Y | Y | N/A | N/A | 15.256 | 3.731 | Single | 240 | 25 | 6 |  | 2023-02-13
GoodWe Technologies Co., Ltd. | GECS6.0-US20 [6kW, 9.6kWh] | ESS | Either a meter (GMK120, GMK121, GMK140, or GMK141), or an automatic backup device (ABD200-40-US10, ABD200-63-US10 ABD100-40-US10, or ABD100-63-US10). | ESS & External CT (from the meter or the automatic backup device) | ESS with PCS functionality | CSA Group | 2022-07-19 | N | N | Y | Y | N/A | N/A | 15.256 | 3.731 | Single | 240 | 25 | 6 |  | 2023-02-13
GoodWe Technologies Co., Ltd. | GECS7.6-US20 [7.6kW, 12.8kWh] | ESS | Either a meter (GMK120, GMK121, GMK140, or GMK141), or an automatic backup device (ABD200-40-US10, ABD200-63-US10 ABD100-40-US10, or ABD100-63-US10). | ESS & External CT (from the meter or the automatic backup device) | ESS with PCS functionality | CSA Group | 2022-07-19 | N | N | Y | Y | N/A | N/A | 15.256 | 3.731 | Single | 240 | 31.7 | 7.6 |  | 2023-02-13
GoodWe Technologies Co., Ltd. | GECS7.6-US20 [7.6kW, 16kWh] | ESS | Either a meter (GMK120, GMK121, GMK140, or GMK141), or an automatic backup device (ABD200-40-US10, ABD200-63-US10 ABD100-40-US10, or ABD100-63-US10). | ESS & External CT (from the meter or the automatic backup device) | ESS with PCS functionality | CSA Group | 2022-07-19 | N | N | Y | Y | N/A | N/A | 15.256 | 3.731 | Single | 240 | 31.7 | 7.6 |  | 2023-02-13
GoodWe Technologies Co., Ltd. | GECS7.6-US20 [7.6kW, 16kWh] | ESS | Either a meter (GMK120, GMK121, GMK140, or GMK141), or an automatic backup device (ABD200-40-US10, ABD200-63-US10 ABD100-40-US10, or ABD100-63-US10). | ESS & External CT (from the meter or the automatic backup device) | ESS with PCS functionality | CSA Group | 2022-07-19 | N | N | Y | Y | N/A | N/A | 15.256 | 3.731 | Single | 240 | 31.7 | 7.6 |  | 2023-02-13
GoodWe Technologies Co., Ltd. | GECS7.6-US20 [7.6kW, 19.2kWh] | ESS | Either a meter (GMK120, GMK121, GMK140, or GMK141), or an automatic backup device (ABD200-40-US10, ABD200-63-US10 ABD100-40-US10, or ABD100-63-US10). | ESS & External CT (from the meter or the automatic backup device) | ESS with PCS functionality | CSA Group | 2022-07-19 | N | N | Y | Y | N/A | N/A | 15.256 | 3.731 | Single | 240 | 31.7 | 7.6 |  | 2023-02-13
GoodWe Technologies Co., Ltd. | GECS7.6-US20 [7.6kW, 25.6kWh] | ESS | Either a meter (GMK120, GMK121, GMK140, or GMK141), or an automatic backup device (ABD200-40-US10, ABD200-63-US10 ABD100-40-US10, or ABD100-63-US10). | ESS & External CT (from the meter or the automatic backup device) | ESS with PCS functionality | CSA Group | 2022-07-19 | N | N | Y | Y | N/A | N/A | 15.256 | 3.731 | Single | 240 | 31.7 | 7.6 |  | 2023-02-13
GoodWe Technologies Co., Ltd. | GECS7.6-US20 [7.6kW, 28.8kWh] | ESS | Either a meter (GMK120, GMK121, GMK140, or GMK141), or an automatic backup device (ABD200-40-US10, ABD200-63-US10 ABD100-40-US10, or ABD100-63-US10). | ESS & External CT (from the meter or the automatic backup device) | ESS with PCS functionality | CSA Group | 2022-07-19 | N | N | Y | Y | N/A | N/A | 15.256 | 3.731 | Single | 240 | 31.7 | 7.6 |  | 2023-02-13
GoodWe Technologies Co., Ltd. | GECS7.6-US20 [7.6kW, 32kWh] | ESS | Either a meter (GMK120, GMK121, GMK140, or GMK141), or an automatic backup device (ABD200-40-US10, ABD200-63-US10 ABD100-40-US10, or ABD100-63-US10). | ESS & External CT (from the meter or the automatic backup device) | ESS with PCS functionality | CSA Group | 2022-07-19 | N | N | Y | Y | N/A | N/A | 15.256 | 3.731 | Single | 240 | 31.7 | 7.6 |  | 2023-02-13
GoodWe Technologies Co., Ltd. | GECS7.6-US20 [7.6kW, 38.4kWh] | ESS | Either a meter (GMK120, GMK121, GMK140, or GMK141), or an automatic backup device (ABD200-40-US10, ABD200-63-US10 ABD100-40-US10, or ABD100-63-US10). | ESS & External CT (from the meter or the automatic backup device) | ESS with PCS functionality | CSA Group | 2022-07-19 | N | N | Y | Y | N/A | N/A | 15.256 | 3.731 | Single | 240 | 31.7 | 7.6 |  | 2023-02-13
GoodWe Technologies Co., Ltd. | GECS7.6-US20 [7.6kW, 48kWh] | ESS | Either a meter (GMK120, GMK121, GMK140, or GMK141), or an automatic backup device (ABD200-40-US10, ABD200-63-US10 ABD100-40-US10, or ABD100-63-US10). | ESS & External CT (from the meter or the automatic backup device) | ESS with PCS functionality | CSA Group | 2022-07-19 | N | N | Y | Y | N/A | N/A | 15.256 | 3.731 | Single | 240 | 31.7 | 7.6 |  | 2023-02-13
GoodWe Technologies Co., Ltd. | GECS7.6-US20 [7.6kW, 51.2kWh] | ESS | Either a meter (GMK120, GMK121, GMK140, or GMK141), or an automatic backup device (ABD200-40-US10, ABD200-63-US10 ABD100-40-US10, or ABD100-63-US10). | ESS & External CT (from the meter or the automatic backup device) | ESS with PCS functionality | CSA Group | 2022-07-19 | N | N | Y | Y | N/A | N/A | 15.256 | 3.731 | Single | 240 | 31.7 | 7.6 |  | 2023-02-13
GoodWe Technologies Co., Ltd. | GECS7.6-US20 [7.6kW, 57.6kWh] | ESS | Either a meter (GMK120, GMK121, GMK140, or GMK141), or an automatic backup device (ABD200-40-US10, ABD200-63-US10 ABD100-40-US10, or ABD100-63-US10). | ESS & External CT (from the meter or the automatic backup device) | ESS with PCS functionality | CSA Group | 2022-07-19 | N | N | Y | Y | N/A | N/A | 15.256 | 3.731 | Single | 240 | 31.7 | 7.6 |  | 2023-02-13
GoodWe Technologies Co., Ltd. | GECS7.6-US20 [7.6kW, 64kWh] | ESS | Either a meter (GMK120, GMK121, GMK140, or GMK141), or an automatic backup device (ABD200-40-US10, ABD200-63-US10 ABD100-40-US10, or ABD100-63-US10). | ESS & External CT (from the meter or the automatic backup device) | ESS with PCS functionality | CSA Group | 2022-07-19 | N | N | Y | Y | N/A | N/A | 15.256 | 3.731 | Single | 240 | 31.7 | 7.6 |  | 2023-02-13
GoodWe Technologies Co., Ltd. | GECS7.6-US20 [7.6kW, 76.8kWh] | ESS | Either a meter (GMK120, GMK121, GMK140, or GMK141), or an automatic backup device (ABD200-40-US10, ABD200-63-US10 ABD100-40-US10, or ABD100-63-US10). | ESS & External CT (from the meter or the automatic backup device) | ESS with PCS functionality | CSA Group | 2022-07-19 | N | N | Y | Y | N/A | N/A | 15.256 | 3.731 | Single | 240 | 31.7 | 7.6 |  | 2023-02-13
GoodWe Technologies Co., Ltd. | GECS7.6-US20 [7.6kW, 9.6kWh] | ESS | Either a meter (GMK120, GMK121, GMK140, or GMK141), or an automatic backup device (ABD200-40-US10, ABD200-63-US10 ABD100-40-US10, or ABD100-63-US10). | ESS & External CT (from the meter or the automatic backup device) | ESS with PCS functionality | CSA Group | 2022-07-19 | N | N | Y | Y | N/A | N/A | 15.256 | 3.731 | Single | 240 | 31.7 | 7.6 |  | 2023-02-13
GoodWe Technologies Co., Ltd. | GECS7.6-US20 [7.6kW, 9.6kWh] | ESS | Either a meter (GMK120, GMK121, GMK140, or GMK141), or an automatic backup device (ABD200-40-US10, ABD200-63-US10 ABD100-40-US10, or ABD100-63-US10). | ESS & External CT (from the meter or the automatic backup device) | ESS with PCS functionality | CSA Group | 2022-07-19 | N | N | Y | Y | N/A | N/A | 15.256 | 3.731 | Single | 240 | 31.7 | 7.6 |  | 2023-02-13
GoodWe Technologies Co., Ltd. | GECS9.6-US20 [9.6kW, 12.8kWh] | ESS | Either a meter (GMK120, GMK121, GMK140, or GMK141), or an automatic backup device (ABD200-40-US10, ABD200-63-US10 ABD100-40-US10, or ABD100-63-US10). | ESS & External CT (from the meter or the automatic backup device) | ESS with PCS functionality | CSA Group | 2022-07-19 | N | N | Y | Y | N/A | N/A | 15.256 | 3.731 | Single | 240 | 40 | 9.6 |  | 2023-02-13
GoodWe Technologies Co., Ltd. | GECS9.6-US20 [9.6kW, 16kWh] | ESS | Either a meter (GMK120, GMK121, GMK140, or GMK141), or an automatic backup device (ABD200-40-US10, ABD200-63-US10 ABD100-40-US10, or ABD100-63-US10). | ESS & External CT (from the meter or the automatic backup device) | ESS with PCS functionality | CSA Group | 2022-07-19 | N | N | Y | Y | N/A | N/A | 15.256 | 3.731 | Single | 240 | 40 | 9.6 |  | 2023-02-13
GoodWe Technologies Co., Ltd. | GECS9.6-US20 [9.6kW, 16kWh] | ESS | Either a meter (GMK120, GMK121, GMK140, or GMK141), or an automatic backup device (ABD200-40-US10, ABD200-63-US10 ABD100-40-US10, or ABD100-63-US10). | ESS & External CT (from the meter or the automatic backup device) | ESS with PCS functionality | CSA Group | 2022-07-19 | N | N | Y | Y | N/A | N/A | 15.256 | 3.731 | Single | 240 | 40 | 9.6 |  | 2023-02-13
GoodWe Technologies Co., Ltd. | GECS9.6-US20 [9.6kW, 19.2kWh] | ESS | Either a meter (GMK120, GMK121, GMK140, or GMK141), or an automatic backup device (ABD200-40-US10, ABD200-63-US10 ABD100-40-US10, or ABD100-63-US10). | ESS & External CT (from the meter or the automatic backup device) | ESS with PCS functionality | CSA Group | 2022-07-19 | N | N | Y | Y | N/A | N/A | 15.256 | 3.731 | Single | 240 | 40 | 9.6 |  | 2023-02-13
GoodWe Technologies Co., Ltd. | GECS9.6-US20 [9.6kW, 25.6kWh] | ESS | Either a meter (GMK120, GMK121, GMK140, or GMK141), or an automatic backup device (ABD200-40-US10, ABD200-63-US10 ABD100-40-US10, or ABD100-63-US10). | ESS & External CT (from the meter or the automatic backup device) | ESS with PCS functionality | CSA Group | 2022-07-19 | N | N | Y | Y | N/A | N/A | 15.256 | 3.731 | Single | 240 | 40 | 9.6 |  | 2023-02-13
GoodWe Technologies Co., Ltd. | GECS9.6-US20 [9.6kW, 28.8kWh] | ESS | Either a meter (GMK120, GMK121, GMK140, or GMK141), or an automatic backup device (ABD200-40-US10, ABD200-63-US10 ABD100-40-US10, or ABD100-63-US10). | ESS & External CT (from the meter or the automatic backup device) | ESS with PCS functionality | CSA Group | 2022-07-19 | N | N | Y | Y | N/A | N/A | 15.256 | 3.731 | Single | 240 | 40 | 9.6 |  | 2023-02-13
GoodWe Technologies Co., Ltd. | GECS9.6-US20 [9.6kW, 32kWh] | ESS | Either a meter (GMK120, GMK121, GMK140, or GMK141), or an automatic backup device (ABD200-40-US10, ABD200-63-US10 ABD100-40-US10, or ABD100-63-US10). | ESS & External CT (from the meter or the automatic backup device) | ESS with PCS functionality | CSA Group | 2022-07-19 | N | N | Y | Y | N/A | N/A | 15.256 | 3.731 | Single | 240 | 40 | 9.6 |  | 2023-02-13
GoodWe Technologies Co., Ltd. | GECS9.6-US20 [9.6kW, 38.4kWh] | ESS | Either a meter (GMK120, GMK121, GMK140, or GMK141), or an automatic backup device (ABD200-40-US10, ABD200-63-US10 ABD100-40-US10, or ABD100-63-US10). | ESS & External CT (from the meter or the automatic backup device) | ESS with PCS functionality | CSA Group | 2022-07-19 | N | N | Y | Y | N/A | N/A | 15.256 | 3.731 | Single | 240 | 40 | 9.6 |  | 2023-02-13
GoodWe Technologies Co., Ltd. | GECS9.6-US20 [9.6kW, 48kWh] | ESS | Either a meter (GMK120, GMK121, GMK140, or GMK141), or an automatic backup device (ABD200-40-US10, ABD200-63-US10 ABD100-40-US10, or ABD100-63-US10). | ESS & External CT (from the meter or the automatic backup device) | ESS with PCS functionality | CSA Group | 2022-07-19 | N | N | Y | Y | N/A | N/A | 15.256 | 3.731 | Single | 240 | 40 | 9.6 |  | 2023-02-13
GoodWe Technologies Co., Ltd. | GECS9.6-US20 [9.6kW, 51.2kWh] | ESS | Either a meter (GMK120, GMK121, GMK140, or GMK141), or an automatic backup device (ABD200-40-US10, ABD200-63-US10 ABD100-40-US10, or ABD100-63-US10). | ESS & External CT (from the meter or the automatic backup device) | ESS with PCS functionality | CSA Group | 2022-07-19 | N | N | Y | Y | N/A | N/A | 15.256 | 3.731 | Single | 240 | 40 | 9.6 |  | 2023-02-13
GoodWe Technologies Co., Ltd. | GECS9.6-US20 [9.6kW, 57.6kWh] | ESS | Either a meter (GMK120, GMK121, GMK140, or GMK141), or an automatic backup device (ABD200-40-US10, ABD200-63-US10 ABD100-40-US10, or ABD100-63-US10). | ESS & External CT (from the meter or the automatic backup device) | ESS with PCS functionality | CSA Group | 2022-07-19 | N | N | Y | Y | N/A | N/A | 15.256 | 3.731 | Single | 240 | 40 | 9.6 |  | 2023-02-13
GoodWe Technologies Co., Ltd. | GECS9.6-US20 [9.6kW, 64kWh] | ESS | Either a meter (GMK120, GMK121, GMK140, or GMK141), or an automatic backup device (ABD200-40-US10, ABD200-63-US10 ABD100-40-US10, or ABD100-63-US10). | ESS & External CT (from the meter or the automatic backup device) | ESS with PCS functionality | CSA Group | 2022-07-19 | N | N | Y | Y | N/A | N/A | 15.256 | 3.731 | Single | 240 | 40 | 9.6 |  | 2023-02-13
GoodWe Technologies Co., Ltd. | GECS9.6-US20 [9.6kW, 76.8kWh] | ESS | Either a meter (GMK120, GMK121, GMK140, or GMK141), or an automatic backup device (ABD200-40-US10, ABD200-63-US10 ABD100-40-US10, or ABD100-63-US10). | ESS & External CT (from the meter or the automatic backup device) | ESS with PCS functionality | CSA Group | 2022-07-19 | N | N | Y | Y | N/A | N/A | 15.256 | 3.731 | Single | 240 | 40 | 9.6 |  | 2023-02-13
GoodWe Technologies Co., Ltd. | GECS9.6-US20 [9.6kW, 9.6kWh] | ESS | Either a meter (GMK120, GMK121, GMK140, or GMK141), or an automatic backup device (ABD200-40-US10, ABD200-63-US10 ABD100-40-US10, or ABD100-63-US10). | ESS & External CT (from the meter or the automatic backup device) | ESS with PCS functionality | CSA Group | 2022-07-19 | N | N | Y | Y | N/A | N/A | 15.256 | 3.731 | Single | 240 | 40 | 9.6 |  | 2023-02-13
GoodWe Technologies Co., Ltd. | GECS9.6-US20 [9.6kW, 9.6kWh] | ESS | Either a meter (GMK120, GMK121, GMK140, or GMK141), or an automatic backup device (ABD200-40-US10, ABD200-63-US10 ABD100-40-US10, or ABD100-63-US10). | ESS & External CT (from the meter or the automatic backup device) | ESS with PCS functionality | CSA Group | 2022-07-19 | N | N | Y | Y | N/A | N/A | 15.256 | 3.731 | Single | 240 | 40 | 9.6 |  | 2023-02-13
GoodWe Technologies Co., Ltd. | GEH11.4-1U-US20 [240V] | Inverter | Either a meter (GMK120, GMK121, GMK140, or GMK141), or an automatic backup device (ABD200-40-US10, ABD200-63-US10 ABD100-40-US10, or ABD100-63-US10). | Inverter & External CT (from the meter or the automatic backup device) | Inverter with PCS functionality | CSA Group | 2022-07-19 | N | N | Y | Y | N/A | N/A | 15.256 | 3.731 | Single | 240 | 47.5 | 11.4 |  | 2023-01-23
GoodWe Technologies Co., Ltd. | GEH5.0-1U-US20 [240V] | Inverter | Either a meter (GMK120, GMK121, GMK140, or GMK141), or an automatic backup device (ABD200-40-US10, ABD200-63-US10 ABD100-40-US10, or ABD100-63-US10). | Inverter & External CT (from the meter or the automatic backup device) | Inverter with PCS functionality | CSA Group | 2022-07-19 | N | N | Y | Y | N/A | N/A | 15.256 | 3.731 | Single | 240 | 20.8 | 5 |  | 2023-01-23
GoodWe Technologies Co., Ltd. | GEH6.0-1U-US20 [240V] | Inverter | Either a meter (GMK120, GMK121, GMK140, or GMK141), or an automatic backup device (ABD200-40-US10, ABD200-63-US10 ABD100-40-US10, or ABD100-63-US10). | Inverter & External CT (from the meter or the automatic backup device) | Inverter with PCS functionality | CSA Group | 2022-07-19 | N | N | Y | Y | N/A | N/A | 15.256 | 3.731 | Single | 240 | 25 | 6 |  | 2023-01-23
GoodWe Technologies Co., Ltd. | GEH7.6-1U-US20 [240V] | Inverter | Either a meter (GMK120, GMK121, GMK140, or GMK141), or an automatic backup device (ABD200-40-US10, ABD200-63-US10 ABD100-40-US10, or ABD100-63-US10). | Inverter & External CT (from the meter or the automatic backup device) | Inverter with PCS functionality | CSA Group | 2022-07-19 | N | N | Y | Y | N/A | N/A | 15.256 | 3.731 | Single | 240 | 31.7 | 7.6 |  | 2023-01-23
GoodWe Technologies Co., Ltd. | GEH9.6-1U-US20 [240V] | Inverter | Either a meter (GMK120, GMK121, GMK140, or GMK141), or an automatic backup device (ABD200-40-US10, ABD200-63-US10 ABD100-40-US10, or ABD100-63-US10). | Inverter & External CT (from the meter or the automatic backup device) | Inverter with PCS functionality | CSA Group | 2022-07-19 | N | N | Y | Y | N/A | N/A | 15.256 | 3.731 | Single | 240 | 40 | 9.6 |  | 2023-01-23
GoodWe Technologies Co., Ltd. | GEHS11.4-US20 [11.4kW, 12.8kWh] | ESS | Either a meter (GMK120, GMK121, GMK140, or GMK141), or an automatic backup device (ABD200-40-US10, ABD200-63-US10 ABD100-40-US10, or ABD100-63-US10). | ESS & External CT (from the meter or the automatic backup device) | ESS with PCS functionality | CSA Group | 2022-07-19 | N | N | Y | Y | N/A | N/A | 15.256 | 3.731 | Single | 240 | 47.5 | 11.4 |  | 2023-02-13
GoodWe Technologies Co., Ltd. | GEHS11.4-US20 [11.4kW, 16kWh] | ESS | Either a meter (GMK120, GMK121, GMK140, or GMK141), or an automatic backup device (ABD200-40-US10, ABD200-63-US10 ABD100-40-US10, or ABD100-63-US10). | ESS & External CT (from the meter or the automatic backup device) | ESS with PCS functionality | CSA Group | 2022-07-19 | N | N | Y | Y | N/A | N/A | 15.256 | 3.731 | Single | 240 | 47.5 | 11.4 |  | 2023-02-13
GoodWe Technologies Co., Ltd. | GEHS11.4-US20 [11.4kW, 16kWh] | ESS | Either a meter (GMK120, GMK121, GMK140, or GMK141), or an automatic backup device (ABD200-40-US10, ABD200-63-US10 ABD100-40-US10, or ABD100-63-US10). | ESS & External CT (from the meter or the automatic backup device) | ESS with PCS functionality | CSA Group | 2022-07-19 | N | N | Y | Y | N/A | N/A | 15.256 | 3.731 | Single | 240 | 47.5 | 11.4 |  | 2023-02-13
GoodWe Technologies Co., Ltd. | GEHS11.4-US20 [11.4kW, 19.2kWh] | ESS | Either a meter (GMK120, GMK121, GMK140, or GMK141), or an automatic backup device (ABD200-40-US10, ABD200-63-US10 ABD100-40-US10, or ABD100-63-US10). | ESS & External CT (from the meter or the automatic backup device) | ESS with PCS functionality | CSA Group | 2022-07-19 | N | N | Y | Y | N/A | N/A | 15.256 | 3.731 | Single | 240 | 47.5 | 11.4 |  | 2023-02-13
GoodWe Technologies Co., Ltd. | GEHS11.4-US20 [11.4kW, 19.2kWh] | ESS | Either a meter (GMK120, GMK121, GMK140, or GMK141), or an automatic backup device (ABD200-40-US10, ABD200-63-US10 ABD100-40-US10, or ABD100-63-US10). | ESS & External CT (from the meter or the automatic backup device) | ESS with PCS functionality | CSA Group | 2022-07-19 | N | N | Y | Y | N/A | N/A | 15.256 | 3.731 | Single | 240 | 47.5 | 11.4 |  | 2023-02-13
GoodWe Technologies Co., Ltd. | GEHS11.4-US20 [11.4kW, 25.6kWh] | ESS | Either a meter (GMK120, GMK121, GMK140, or GMK141), or an automatic backup device (ABD200-40-US10, ABD200-63-US10 ABD100-40-US10, or ABD100-63-US10). | ESS & External CT (from the meter or the automatic backup device) | ESS with PCS functionality | CSA Group | 2022-07-19 | N | N | Y | Y | N/A | N/A | 15.256 | 3.731 | Single | 240 | 47.5 | 11.4 |  | 2023-02-13
GoodWe Technologies Co., Ltd. | GEHS11.4-US20 [11.4kW, 28.8kWh] | ESS | Either a meter (GMK120, GMK121, GMK140, or GMK141), or an automatic backup device (ABD200-40-US10, ABD200-63-US10 ABD100-40-US10, or ABD100-63-US10). | ESS & External CT (from the meter or the automatic backup device) | ESS with PCS functionality | CSA Group | 2022-07-19 | N | N | Y | Y | N/A | N/A | 15.256 | 3.731 | Single | 240 | 47.5 | 11.4 |  | 2023-02-13
GoodWe Technologies Co., Ltd. | GEHS11.4-US20 [11.4kW, 32kWh] | ESS | Either a meter (GMK120, GMK121, GMK140, or GMK141), or an automatic backup device (ABD200-40-US10, ABD200-63-US10 ABD100-40-US10, or ABD100-63-US10). | ESS & External CT (from the meter or the automatic backup device) | ESS with PCS functionality | CSA Group | 2022-07-19 | N | N | Y | Y | N/A | N/A | 15.256 | 3.731 | Single | 240 | 47.5 | 11.4 |  | 2023-02-13
GoodWe Technologies Co., Ltd. | GEHS11.4-US20 [11.4kW, 38.4kWh] | ESS | Either a meter (GMK120, GMK121, GMK140, or GMK141), or an automatic backup device (ABD200-40-US10, ABD200-63-US10 ABD100-40-US10, or ABD100-63-US10). | ESS & External CT (from the meter or the automatic backup device) | ESS with PCS functionality | CSA Group | 2022-07-19 | N | N | Y | Y | N/A | N/A | 15.256 | 3.731 | Single | 240 | 47.5 | 11.4 |  | 2023-02-13
GoodWe Technologies Co., Ltd. | GEHS11.4-US20 [11.4kW, 48kWh] | ESS | Either a meter (GMK120, GMK121, GMK140, or GMK141), or an automatic backup device (ABD200-40-US10, ABD200-63-US10 ABD100-40-US10, or ABD100-63-US10). | ESS & External CT (from the meter or the automatic backup device) | ESS with PCS functionality | CSA Group | 2022-07-19 | N | N | Y | Y | N/A | N/A | 15.256 | 3.731 | Single | 240 | 47.5 | 11.4 |  | 2023-02-13
GoodWe Technologies Co., Ltd. | GEHS11.4-US20 [11.4kW, 51.2kWh] | ESS | Either a meter (GMK120, GMK121, GMK140, or GMK141), or an automatic backup device (ABD200-40-US10, ABD200-63-US10 ABD100-40-US10, or ABD100-63-US10). | ESS & External CT (from the meter or the automatic backup device) | ESS with PCS functionality | CSA Group | 2022-07-19 | N | N | Y | Y | N/A | N/A | 15.256 | 3.731 | Single | 240 | 47.5 | 11.4 |  | 2023-02-13
GoodWe Technologies Co., Ltd. | GEHS11.4-US20 [11.4kW, 57.6kWh] | ESS | Either a meter (GMK120, GMK121, GMK140, or GMK141), or an automatic backup device (ABD200-40-US10, ABD200-63-US10 ABD100-40-US10, or ABD100-63-US10). | ESS & External CT (from the meter or the automatic backup device) | ESS with PCS functionality | CSA Group | 2022-07-19 | N | N | Y | Y | N/A | N/A | 15.256 | 3.731 | Single | 240 | 47.5 | 11.4 |  | 2023-02-13
GoodWe Technologies Co., Ltd. | GEHS11.4-US20 [11.4kW, 64kWh] | ESS | Either a meter (GMK120, GMK121, GMK140, or GMK141), or an automatic backup device (ABD200-40-US10, ABD200-63-US10 ABD100-40-US10, or ABD100-63-US10). | ESS & External CT (from the meter or the automatic backup device) | ESS with PCS functionality | CSA Group | 2022-07-19 | N | N | Y | Y | N/A | N/A | 15.256 | 3.731 | Single | 240 | 47.5 | 11.4 |  | 2023-02-13
GoodWe Technologies Co., Ltd. | GEHS11.4-US20 [11.4kW, 76.8kWh] | ESS | Either a meter (GMK120, GMK121, GMK140, or GMK141), or an automatic backup device (ABD200-40-US10, ABD200-63-US10 ABD100-40-US10, or ABD100-63-US10). | ESS & External CT (from the meter or the automatic backup device) | ESS with PCS functionality | CSA Group | 2022-07-19 | N | N | Y | Y | N/A | N/A | 15.256 | 3.731 | Single | 240 | 47.5 | 11.4 |  | 2023-02-13
GoodWe Technologies Co., Ltd. | GEHS11.4-US20 [11.4kW, 9.6kWh] | ESS | Either a meter (GMK120, GMK121, GMK140, or GMK141), or an automatic backup device (ABD200-40-US10, ABD200-63-US10 ABD100-40-US10, or ABD100-63-US10). | ESS & External CT (from the meter or the automatic backup device) | ESS with PCS functionality | CSA Group | 2022-07-19 | N | N | Y | Y | N/A | N/A | 15.256 | 3.731 | Single | 240 | 47.5 | 11.4 |  | 2023-02-13
GoodWe Technologies Co., Ltd. | GEHS11.4-US20 [11.4kW, 9.6kWh] | ESS | Either a meter (GMK120, GMK121, GMK140, or GMK141), or an automatic backup device (ABD200-40-US10, ABD200-63-US10 ABD100-40-US10, or ABD100-63-US10). | ESS & External CT (from the meter or the automatic backup device) | ESS with PCS functionality | CSA Group | 2022-07-19 | N | N | Y | Y | N/A | N/A | 15.256 | 3.731 | Single | 240 | 47.5 | 11.4 |  | 2023-02-13
GoodWe Technologies Co., Ltd. | GEHS5.0-US20 [5kW, 12.8kWh] | ESS | Either a meter (GMK120, GMK121, GMK140, or GMK141), or an automatic backup device (ABD200-40-US10, ABD200-63-US10 ABD100-40-US10, or ABD100-63-US10). | ESS & External CT (from the meter or the automatic backup device) | ESS with PCS functionality | CSA Group | 2022-07-19 | N | N | Y | Y | N/A | N/A | 15.256 | 3.731 | Single | 240 | 20.8 | 5 |  | 2023-02-13
GoodWe Technologies Co., Ltd. | GEHS5.0-US20 [5kW, 16kWh] | ESS | Either a meter (GMK120, GMK121, GMK140, or GMK141), or an automatic backup device (ABD200-40-US10, ABD200-63-US10 ABD100-40-US10, or ABD100-63-US10). | ESS & External CT (from the meter or the automatic backup device) | ESS with PCS functionality | CSA Group | 2022-07-19 | N | N | Y | Y | N/A | N/A | 15.256 | 3.731 | Single | 240 | 20.8 | 5 |  | 2023-02-13
GoodWe Technologies Co., Ltd. | GEHS5.0-US20 [5kW, 19.2kWh] | ESS | Either a meter (GMK120, GMK121, GMK140, or GMK141), or an automatic backup device (ABD200-40-US10, ABD200-63-US10 ABD100-40-US10, or ABD100-63-US10). | ESS & External CT (from the meter or the automatic backup device) | ESS with PCS functionality | CSA Group | 2022-07-19 | N | N | Y | Y | N/A | N/A | 15.256 | 3.731 | Single | 240 | 20.8 | 5 |  | 2023-02-13
GoodWe Technologies Co., Ltd. | GEHS5.0-US20 [5kW, 25.6kWh] | ESS | Either a meter (GMK120, GMK121, GMK140, or GMK141), or an automatic backup device (ABD200-40-US10, ABD200-63-US10 ABD100-40-US10, or ABD100-63-US10). | ESS & External CT (from the meter or the automatic backup device) | ESS with PCS functionality | CSA Group | 2022-07-19 | N | N | Y | Y | N/A | N/A | 15.256 | 3.731 | Single | 240 | 20.8 | 5 |  | 2023-02-13
GoodWe Technologies Co., Ltd. | GEHS5.0-US20 [5kW, 28.8kWh] | ESS | Either a meter (GMK120, GMK121, GMK140, or GMK141), or an automatic backup device (ABD200-40-US10, ABD200-63-US10 ABD100-40-US10, or ABD100-63-US10). | ESS & External CT (from the meter or the automatic backup device) | ESS with PCS functionality | CSA Group | 2022-07-19 | N | N | Y | Y | N/A | N/A | 15.256 | 3.731 | Single | 240 | 20.8 | 5 |  | 2023-02-13
GoodWe Technologies Co., Ltd. | GEHS5.0-US20 [5kW, 32kWh] | ESS | Either a meter (GMK120, GMK121, GMK140, or GMK141), or an automatic backup device (ABD200-40-US10, ABD200-63-US10 ABD100-40-US10, or ABD100-63-US10). | ESS & External CT (from the meter or the automatic backup device) | ESS with PCS functionality | CSA Group | 2022-07-19 | N | N | Y | Y | N/A | N/A | 15.256 | 3.731 | Single | 240 | 20.8 | 5 |  | 2023-02-13
GoodWe Technologies Co., Ltd. | GEHS5.0-US20 [5kW, 38.4kWh] | ESS | Either a meter (GMK120, GMK121, GMK140, or GMK141), or an automatic backup device (ABD200-40-US10, ABD200-63-US10 ABD100-40-US10, or ABD100-63-US10). | ESS & External CT (from the meter or the automatic backup device) | ESS with PCS functionality | CSA Group | 2022-07-19 | N | N | Y | Y | N/A | N/A | 15.256 | 3.731 | Single | 240 | 20.8 | 5 |  | 2023-02-13
GoodWe Technologies Co., Ltd. | GEHS5.0-US20 [5kW, 48kWh] | ESS | Either a meter (GMK120, GMK121, GMK140, or GMK141), or an automatic backup device (ABD200-40-US10, ABD200-63-US10 ABD100-40-US10, or ABD100-63-US10). | ESS & External CT (from the meter or the automatic backup device) | ESS with PCS functionality | CSA Group | 2022-07-19 | N | N | Y | Y | N/A | N/A | 15.256 | 3.731 | Single | 240 | 20.8 | 5 |  | 2023-02-13
GoodWe Technologies Co., Ltd. | GEHS5.0-US20 [5kW, 51.2kWh] | ESS | Either a meter (GMK120, GMK121, GMK140, or GMK141), or an automatic backup device (ABD200-40-US10, ABD200-63-US10 ABD100-40-US10, or ABD100-63-US10). | ESS & External CT (from the meter or the automatic backup device) | ESS with PCS functionality | CSA Group | 2022-07-19 | N | N | Y | Y | N/A | N/A | 15.256 | 3.731 | Single | 240 | 20.8 | 5 |  | 2023-02-13
GoodWe Technologies Co., Ltd. | GEHS5.0-US20 [5kW, 57.6kWh] | ESS | Either a meter (GMK120, GMK121, GMK140, or GMK141), or an automatic backup device (ABD200-40-US10, ABD200-63-US10 ABD100-40-US10, or ABD100-63-US10). | ESS & External CT (from the meter or the automatic backup device) | ESS with PCS functionality | CSA Group | 2022-07-19 | N | N | Y | Y | N/A | N/A | 15.256 | 3.731 | Single | 240 | 20.8 | 5 |  | 2023-02-13
GoodWe Technologies Co., Ltd. | GEHS5.0-US20 [5kW, 64kWh] | ESS | Either a meter (GMK120, GMK121, GMK140, or GMK141), or an automatic backup device (ABD200-40-US10, ABD200-63-US10 ABD100-40-US10, or ABD100-63-US10). | ESS & External CT (from the meter or the automatic backup device) | ESS with PCS functionality | CSA Group | 2022-07-19 | N | N | Y | Y | N/A | N/A | 15.256 | 3.731 | Single | 240 | 20.8 | 5 |  | 2023-02-13
GoodWe Technologies Co., Ltd. | GEHS5.0-US20 [5kW, 76.8kWh] | ESS | Either a meter (GMK120, GMK121, GMK140, or GMK141), or an automatic backup device (ABD200-40-US10, ABD200-63-US10 ABD100-40-US10, or ABD100-63-US10). | ESS & External CT (from the meter or the automatic backup device) | ESS with PCS functionality | CSA Group | 2022-07-19 | N | N | Y | Y | N/A | N/A | 15.256 | 3.731 | Single | 240 | 20.8 | 5 |  | 2023-02-13
GoodWe Technologies Co., Ltd. | GEHS5.0-US20 [5kW, 9.6kWh] | ESS | Either a meter (GMK120, GMK121, GMK140, or GMK141), or an automatic backup device (ABD200-40-US10, ABD200-63-US10 ABD100-40-US10, or ABD100-63-US10). | ESS & External CT (from the meter or the automatic backup device) | ESS with PCS functionality | CSA Group | 2022-07-19 | N | N | Y | Y | N/A | N/A | 15.256 | 3.731 | Single | 240 | 20.8 | 5 |  | 2023-02-13
GoodWe Technologies Co., Ltd. | GEHS6.0-US20 [6kW, 12.8kWh] | ESS | Either a meter (GMK120, GMK121, GMK140, or GMK141), or an automatic backup device (ABD200-40-US10, ABD200-63-US10 ABD100-40-US10, or ABD100-63-US10). | ESS & External CT (from the meter or the automatic backup device) | ESS with PCS functionality | CSA Group | 2022-07-19 | N | N | Y | Y | N/A | N/A | 15.256 | 3.731 | Single | 240 | 25 | 6 |  | 2023-02-13
GoodWe Technologies Co., Ltd. | GEHS6.0-US20 [6kW, 16kWh] | ESS | Either a meter (GMK120, GMK121, GMK140, or GMK141), or an automatic backup device (ABD200-40-US10, ABD200-63-US10 ABD100-40-US10, or ABD100-63-US10). | ESS & External CT (from the meter or the automatic backup device) | ESS with PCS functionality | CSA Group | 2022-07-19 | N | N | Y | Y | N/A | N/A | 15.256 | 3.731 | Single | 240 | 25 | 6 |  | 2023-02-13
GoodWe Technologies Co., Ltd. | GEHS6.0-US20 [6kW, 19.2kWh] | ESS | Either a meter (GMK120, GMK121, GMK140, or GMK141), or an automatic backup device (ABD200-40-US10, ABD200-63-US10 ABD100-40-US10, or ABD100-63-US10). | ESS & External CT (from the meter or the automatic backup device) | ESS with PCS functionality | CSA Group | 2022-07-19 | N | N | Y | Y | N/A | N/A | 15.256 | 3.731 | Single | 240 | 25 | 6 |  | 2023-02-13
GoodWe Technologies Co., Ltd. | GEHS6.0-US20 [6kW, 25.6kWh] | ESS | Either a meter (GMK120, GMK121, GMK140, or GMK141), or an automatic backup device (ABD200-40-US10, ABD200-63-US10 ABD100-40-US10, or ABD100-63-US10). | ESS & External CT (from the meter or the automatic backup device) | ESS with PCS functionality | CSA Group | 2022-07-19 | N | N | Y | Y | N/A | N/A | 15.256 | 3.731 | Single | 240 | 25 | 6 |  | 2023-02-13
GoodWe Technologies Co., Ltd. | GEHS6.0-US20 [6kW, 28.8kWh] | ESS | Either a meter (GMK120, GMK121, GMK140, or GMK141), or an automatic backup device (ABD200-40-US10, ABD200-63-US10 ABD100-40-US10, or ABD100-63-US10). | ESS & External CT (from the meter or the automatic backup device) | ESS with PCS functionality | CSA Group | 2022-07-19 | N | N | Y | Y | N/A | N/A | 15.256 | 3.731 | Single | 240 | 25 | 6 |  | 2023-02-13
GoodWe Technologies Co., Ltd. | GEHS6.0-US20 [6kW, 32kWh] | ESS | Either a meter (GMK120, GMK121, GMK140, or GMK141), or an automatic backup device (ABD200-40-US10, ABD200-63-US10 ABD100-40-US10, or ABD100-63-US10). | ESS & External CT (from the meter or the automatic backup device) | ESS with PCS functionality | CSA Group | 2022-07-19 | N | N | Y | Y | N/A | N/A | 15.256 | 3.731 | Single | 240 | 25 | 6 |  | 2023-02-13
GoodWe Technologies Co., Ltd. | GEHS6.0-US20 [6kW, 38.4kWh] | ESS | Either a meter (GMK120, GMK121, GMK140, or GMK141), or an automatic backup device (ABD200-40-US10, ABD200-63-US10 ABD100-40-US10, or ABD100-63-US10). | ESS & External CT (from the meter or the automatic backup device) | ESS with PCS functionality | CSA Group | 2022-07-19 | N | N | Y | Y | N/A | N/A | 15.256 | 3.731 | Single | 240 | 25 | 6 |  | 2023-02-13
GoodWe Technologies Co., Ltd. | GEHS6.0-US20 [6kW, 48kWh] | ESS | Either a meter (GMK120, GMK121, GMK140, or GMK141), or an automatic backup device (ABD200-40-US10, ABD200-63-US10 ABD100-40-US10, or ABD100-63-US10). | ESS & External CT (from the meter or the automatic backup device) | ESS with PCS functionality | CSA Group | 2022-07-19 | N | N | Y | Y | N/A | N/A | 15.256 | 3.731 | Single | 240 | 25 | 6 |  | 2023-02-13
GoodWe Technologies Co., Ltd. | GEHS6.0-US20 [6kW, 51.2kWh] | ESS | Either a meter (GMK120, GMK121, GMK140, or GMK141), or an automatic backup device (ABD200-40-US10, ABD200-63-US10 ABD100-40-US10, or ABD100-63-US10). | ESS & External CT (from the meter or the automatic backup device) | ESS with PCS functionality | CSA Group | 2022-07-19 | N | N | Y | Y | N/A | N/A | 15.256 | 3.731 | Single | 240 | 25 | 6 |  | 2023-02-13
GoodWe Technologies Co., Ltd. | GEHS6.0-US20 [6kW, 57.6kWh] | ESS | Either a meter (GMK120, GMK121, GMK140, or GMK141), or an automatic backup device (ABD200-40-US10, ABD200-63-US10 ABD100-40-US10, or ABD100-63-US10). | ESS & External CT (from the meter or the automatic backup device) | ESS with PCS functionality | CSA Group | 2022-07-19 | N | N | Y | Y | N/A | N/A | 15.256 | 3.731 | Single | 240 | 25 | 6 |  | 2023-02-13
GoodWe Technologies Co., Ltd. | GEHS6.0-US20 [6kW, 64kWh] | ESS | Either a meter (GMK120, GMK121, GMK140, or GMK141), or an automatic backup device (ABD200-40-US10, ABD200-63-US10 ABD100-40-US10, or ABD100-63-US10). | ESS & External CT (from the meter or the automatic backup device) | ESS with PCS functionality | CSA Group | 2022-07-19 | N | N | Y | Y | N/A | N/A | 15.256 | 3.731 | Single | 240 | 25 | 6 |  | 2023-02-13
GoodWe Technologies Co., Ltd. | GEHS6.0-US20 [6kW, 76.8kWh] | ESS | Either a meter (GMK120, GMK121, GMK140, or GMK141), or an automatic backup device (ABD200-40-US10, ABD200-63-US10 ABD100-40-US10, or ABD100-63-US10). | ESS & External CT (from the meter or the automatic backup device) | ESS with PCS functionality | CSA Group | 2022-07-19 | N | N | Y | Y | N/A | N/A | 15.256 | 3.731 | Single | 240 | 25 | 6 |  | 2023-02-13
GoodWe Technologies Co., Ltd. | GEHS6.0-US20 [6kW, 9.6kWh] | ESS | Either a meter (GMK120, GMK121, GMK140, or GMK141), or an automatic backup device (ABD200-40-US10, ABD200-63-US10 ABD100-40-US10, or ABD100-63-US10). | ESS & External CT (from the meter or the automatic backup device) | ESS with PCS functionality | CSA Group | 2022-07-19 | N | N | Y | Y | N/A | N/A | 15.256 | 3.731 | Single | 240 | 25 | 6 |  | 2023-02-13
GoodWe Technologies Co., Ltd. | GEHS6.0-US20 [6kW, 9.6kWh] | ESS | Either a meter (GMK120, GMK121, GMK140, or GMK141), or an automatic backup device (ABD200-40-US10, ABD200-63-US10 ABD100-40-US10, or ABD100-63-US10). | ESS & External CT (from the meter or the automatic backup device) | ESS with PCS functionality | CSA Group | 2022-07-19 | N | N | Y | Y | N/A | N/A | 15.256 | 3.731 | Single | 240 | 25 | 6 |  | 2023-02-13
GoodWe Technologies Co., Ltd. | GEHS7.6-US20 [7.6kW, 12.8kWh] | ESS | Either a meter (GMK120, GMK121, GMK140, or GMK141), or an automatic backup device (ABD200-40-US10, ABD200-63-US10 ABD100-40-US10, or ABD100-63-US10). | ESS & External CT (from the meter or the automatic backup device) | ESS with PCS functionality | CSA Group | 2022-07-19 | N | N | Y | Y | N/A | N/A | 15.256 | 3.731 | Single | 240 | 31.7 | 7.6 |  | 2023-02-13
GoodWe Technologies Co., Ltd. | GEHS7.6-US20 [7.6kW, 16kWh] | ESS | Either a meter (GMK120, GMK121, GMK140, or GMK141), or an automatic backup device (ABD200-40-US10, ABD200-63-US10 ABD100-40-US10, or ABD100-63-US10). | ESS & External CT (from the meter or the automatic backup device) | ESS with PCS functionality | CSA Group | 2022-07-19 | N | N | Y | Y | N/A | N/A | 15.256 | 3.731 | Single | 240 | 31.7 | 7.6 |  | 2023-02-13
GoodWe Technologies Co., Ltd. | GEHS7.6-US20 [7.6kW, 16kWh] | ESS | Either a meter (GMK120, GMK121, GMK140, or GMK141), or an automatic backup device (ABD200-40-US10, ABD200-63-US10 ABD100-40-US10, or ABD100-63-US10). | ESS & External CT (from the meter or the automatic backup device) | ESS with PCS functionality | CSA Group | 2022-07-19 | N | N | Y | Y | N/A | N/A | 15.256 | 3.731 | Single | 240 | 31.7 | 7.6 |  | 2023-02-13
GoodWe Technologies Co., Ltd. | GEHS7.6-US20 [7.6kW, 19.2kWh] | ESS | Either a meter (GMK120, GMK121, GMK140, or GMK141), or an automatic backup device (ABD200-40-US10, ABD200-63-US10 ABD100-40-US10, or ABD100-63-US10). | ESS & External CT (from the meter or the automatic backup device) | ESS with PCS functionality | CSA Group | 2022-07-19 | N | N | Y | Y | N/A | N/A | 15.256 | 3.731 | Single | 240 | 31.7 | 7.6 |  | 2023-02-13
GoodWe Technologies Co., Ltd. | GEHS7.6-US20 [7.6kW, 25.6kWh] | ESS | Either a meter (GMK120, GMK121, GMK140, or GMK141), or an automatic backup device (ABD200-40-US10, ABD200-63-US10 ABD100-40-US10, or ABD100-63-US10). | ESS & External CT (from the meter or the automatic backup device) | ESS with PCS functionality | CSA Group | 2022-07-19 | N | N | Y | Y | N/A | N/A | 15.256 | 3.731 | Single | 240 | 31.7 | 7.6 |  | 2023-02-13
GoodWe Technologies Co., Ltd. | GEHS7.6-US20 [7.6kW, 28.8kWh] | ESS | Either a meter (GMK120, GMK121, GMK140, or GMK141), or an automatic backup device (ABD200-40-US10, ABD200-63-US10 ABD100-40-US10, or ABD100-63-US10). | ESS & External CT (from the meter or the automatic backup device) | ESS with PCS functionality | CSA Group | 2022-07-19 | N | N | Y | Y | N/A | N/A | 15.256 | 3.731 | Single | 240 | 31.7 | 7.6 |  | 2023-02-13
GoodWe Technologies Co., Ltd. | GEHS7.6-US20 [7.6kW, 32kWh] | ESS | Either a meter (GMK120, GMK121, GMK140, or GMK141), or an automatic backup device (ABD200-40-US10, ABD200-63-US10 ABD100-40-US10, or ABD100-63-US10). | ESS & External CT (from the meter or the automatic backup device) | ESS with PCS functionality | CSA Group | 2022-07-19 | N | N | Y | Y | N/A | N/A | 15.256 | 3.731 | Single | 240 | 31.7 | 7.6 |  | 2023-02-13
GoodWe Technologies Co., Ltd. | GEHS7.6-US20 [7.6kW, 38.4kWh] | ESS | Either a meter (GMK120, GMK121, GMK140, or GMK141), or an automatic backup device (ABD200-40-US10, ABD200-63-US10 ABD100-40-US10, or ABD100-63-US10). | ESS & External CT (from the meter or the automatic backup device) | ESS with PCS functionality | CSA Group | 2022-07-19 | N | N | Y | Y | N/A | N/A | 15.256 | 3.731 | Single | 240 | 31.7 | 7.6 |  | 2023-02-13
GoodWe Technologies Co., Ltd. | GEHS7.6-US20 [7.6kW, 48kWh] | ESS | Either a meter (GMK120, GMK121, GMK140, or GMK141), or an automatic backup device (ABD200-40-US10, ABD200-63-US10 ABD100-40-US10, or ABD100-63-US10). | ESS & External CT (from the meter or the automatic backup device) | ESS with PCS functionality | CSA Group | 2022-07-19 | N | N | Y | Y | N/A | N/A | 15.256 | 3.731 | Single | 240 | 31.7 | 7.6 |  | 2023-02-13
GoodWe Technologies Co., Ltd. | GEHS7.6-US20 [7.6kW, 51.2kWh] | ESS | Either a meter (GMK120, GMK121, GMK140, or GMK141), or an automatic backup device (ABD200-40-US10, ABD200-63-US10 ABD100-40-US10, or ABD100-63-US10). | ESS & External CT (from the meter or the automatic backup device) | ESS with PCS functionality | CSA Group | 2022-07-19 | N | N | Y | Y | N/A | N/A | 15.256 | 3.731 | Single | 240 | 31.7 | 7.6 |  | 2023-02-13
GoodWe Technologies Co., Ltd. | GEHS7.6-US20 [7.6kW, 57.6kWh] | ESS | Either a meter (GMK120, GMK121, GMK140, or GMK141), or an automatic backup device (ABD200-40-US10, ABD200-63-US10 ABD100-40-US10, or ABD100-63-US10). | ESS & External CT (from the meter or the automatic backup device) | ESS with PCS functionality | CSA Group | 2022-07-19 | N | N | Y | Y | N/A | N/A | 15.256 | 3.731 | Single | 240 | 31.7 | 7.6 |  | 2023-02-13
GoodWe Technologies Co., Ltd. | GEHS7.6-US20 [7.6kW, 64kWh] | ESS | Either a meter (GMK120, GMK121, GMK140, or GMK141), or an automatic backup device (ABD200-40-US10, ABD200-63-US10 ABD100-40-US10, or ABD100-63-US10). | ESS & External CT (from the meter or the automatic backup device) | ESS with PCS functionality | CSA Group | 2022-07-19 | N | N | Y | Y | N/A | N/A | 15.256 | 3.731 | Single | 240 | 31.7 | 7.6 |  | 2023-02-13
GoodWe Technologies Co., Ltd. | GEHS7.6-US20 [7.6kW, 76.8kWh] | ESS | Either a meter (GMK120, GMK121, GMK140, or GMK141), or an automatic backup device (ABD200-40-US10, ABD200-63-US10 ABD100-40-US10, or ABD100-63-US10). | ESS & External CT (from the meter or the automatic backup device) | ESS with PCS functionality | CSA Group | 2022-07-19 | N | N | Y | Y | N/A | N/A | 15.256 | 3.731 | Single | 240 | 31.7 | 7.6 |  | 2023-02-13
GoodWe Technologies Co., Ltd. | GEHS7.6-US20 [7.6kW, 9.6kWh] | ESS | Either a meter (GMK120, GMK121, GMK140, or GMK141), or an automatic backup device (ABD200-40-US10, ABD200-63-US10 ABD100-40-US10, or ABD100-63-US10). | ESS & External CT (from the meter or the automatic backup device) | ESS with PCS functionality | CSA Group | 2022-07-19 | N | N | Y | Y | N/A | N/A | 15.256 | 3.731 | Single | 240 | 31.7 | 7.6 |  | 2023-02-13
GoodWe Technologies Co., Ltd. | GEHS7.6-US20 [7.6kW, 9.6kWh] | ESS | Either a meter (GMK120, GMK121, GMK140, or GMK141), or an automatic backup device (ABD200-40-US10, ABD200-63-US10 ABD100-40-US10, or ABD100-63-US10). | ESS & External CT (from the meter or the automatic backup device) | ESS with PCS functionality | CSA Group | 2022-07-19 | N | N | Y | Y | N/A | N/A | 15.256 | 3.731 | Single | 240 | 31.7 | 7.6 |  | 2023-02-13
GoodWe Technologies Co., Ltd. | GEHS9.6-US20 [9.6kW, 12.8kWh] | ESS | Either a meter (GMK120, GMK121, GMK140, or GMK141), or an automatic backup device (ABD200-40-US10, ABD200-63-US10 ABD100-40-US10, or ABD100-63-US10). | ESS & External CT (from the meter or the automatic backup device) | ESS with PCS functionality | CSA Group | 2022-07-19 | N | N | Y | Y | N/A | N/A | 15.256 | 3.731 | Single | 240 | 40 | 9.6 |  | 2023-02-13
GoodWe Technologies Co., Ltd. | GEHS9.6-US20 [9.6kW, 16kWh] | ESS | Either a meter (GMK120, GMK121, GMK140, or GMK141), or an automatic backup device (ABD200-40-US10, ABD200-63-US10 ABD100-40-US10, or ABD100-63-US10). | ESS & External CT (from the meter or the automatic backup device) | ESS with PCS functionality | CSA Group | 2022-07-19 | N | N | Y | Y | N/A | N/A | 15.256 | 3.731 | Single | 240 | 40 | 9.6 |  | 2023-02-13
GoodWe Technologies Co., Ltd. | GEHS9.6-US20 [9.6kW, 16kWh] | ESS | Either a meter (GMK120, GMK121, GMK140, or GMK141), or an automatic backup device (ABD200-40-US10, ABD200-63-US10 ABD100-40-US10, or ABD100-63-US10). | ESS & External CT (from the meter or the automatic backup device) | ESS with PCS functionality | CSA Group | 2022-07-19 | N | N | Y | Y | N/A | N/A | 15.256 | 3.731 | Single | 240 | 40 | 9.6 |  | 2023-02-13
GoodWe Technologies Co., Ltd. | GEHS9.6-US20 [9.6kW, 19.2kWh] | ESS | Either a meter (GMK120, GMK121, GMK140, or GMK141), or an automatic backup device (ABD200-40-US10, ABD200-63-US10 ABD100-40-US10, or ABD100-63-US10). | ESS & External CT (from the meter or the automatic backup device) | ESS with PCS functionality | CSA Group | 2022-07-19 | N | N | Y | Y | N/A | N/A | 15.256 | 3.731 | Single | 240 | 40 | 9.6 |  | 2023-02-13
GoodWe Technologies Co., Ltd. | GEHS9.6-US20 [9.6kW, 25.6kWh] | ESS | Either a meter (GMK120, GMK121, GMK140, or GMK141), or an automatic backup device (ABD200-40-US10, ABD200-63-US10 ABD100-40-US10, or ABD100-63-US10). | ESS & External CT (from the meter or the automatic backup device) | ESS with PCS functionality | CSA Group | 2022-07-19 | N | N | Y | Y | N/A | N/A | 15.256 | 3.731 | Single | 240 | 40 | 9.6 |  | 2023-02-13
GoodWe Technologies Co., Ltd. | GEHS9.6-US20 [9.6kW, 28.8kWh] | ESS | Either a meter (GMK120, GMK121, GMK140, or GMK141), or an automatic backup device (ABD200-40-US10, ABD200-63-US10 ABD100-40-US10, or ABD100-63-US10). | ESS & External CT (from the meter or the automatic backup device) | ESS with PCS functionality | CSA Group | 2022-07-19 | N | N | Y | Y | N/A | N/A | 15.256 | 3.731 | Single | 240 | 40 | 9.6 |  | 2023-02-13
GoodWe Technologies Co., Ltd. | GEHS9.6-US20 [9.6kW, 32kWh] | ESS | Either a meter (GMK120, GMK121, GMK140, or GMK141), or an automatic backup device (ABD200-40-US10, ABD200-63-US10 ABD100-40-US10, or ABD100-63-US10). | ESS & External CT (from the meter or the automatic backup device) | ESS with PCS functionality | CSA Group | 2022-07-19 | N | N | Y | Y | N/A | N/A | 15.256 | 3.731 | Single | 240 | 40 | 9.6 |  | 2023-02-13
GoodWe Technologies Co., Ltd. | GEHS9.6-US20 [9.6kW, 38.4kWh] | ESS | Either a meter (GMK120, GMK121, GMK140, or GMK141), or an automatic backup device (ABD200-40-US10, ABD200-63-US10 ABD100-40-US10, or ABD100-63-US10). | ESS & External CT (from the meter or the automatic backup device) | ESS with PCS functionality | CSA Group | 2022-07-19 | N | N | Y | Y | N/A | N/A | 15.256 | 3.731 | Single | 240 | 40 | 9.6 |  | 2023-02-13
GoodWe Technologies Co., Ltd. | GEHS9.6-US20 [9.6kW, 48kWh] | ESS | Either a meter (GMK120, GMK121, GMK140, or GMK141), or an automatic backup device (ABD200-40-US10, ABD200-63-US10 ABD100-40-US10, or ABD100-63-US10). | ESS & External CT (from the meter or the automatic backup device) | ESS with PCS functionality | CSA Group | 2022-07-19 | N | N | Y | Y | N/A | N/A | 15.256 | 3.731 | Single | 240 | 40 | 9.6 |  | 2023-02-13
GoodWe Technologies Co., Ltd. | GEHS9.6-US20 [9.6kW, 51.2kWh] | ESS | Either a meter (GMK120, GMK121, GMK140, or GMK141), or an automatic backup device (ABD200-40-US10, ABD200-63-US10 ABD100-40-US10, or ABD100-63-US10). | ESS & External CT (from the meter or the automatic backup device) | ESS with PCS functionality | CSA Group | 2022-07-19 | N | N | Y | Y | N/A | N/A | 15.256 | 3.731 | Single | 240 | 40 | 9.6 |  | 2023-02-13
GoodWe Technologies Co., Ltd. | GEHS9.6-US20 [9.6kW, 57.6kWh] | ESS | Either a meter (GMK120, GMK121, GMK140, or GMK141), or an automatic backup device (ABD200-40-US10, ABD200-63-US10 ABD100-40-US10, or ABD100-63-US10). | ESS & External CT (from the meter or the automatic backup device) | ESS with PCS functionality | CSA Group | 2022-07-19 | N | N | Y | Y | N/A | N/A | 15.256 | 3.731 | Single | 240 | 40 | 9.6 |  | 2023-02-13
GoodWe Technologies Co., Ltd. | GEHS9.6-US20 [9.6kW, 64kWh] | ESS | Either a meter (GMK120, GMK121, GMK140, or GMK141), or an automatic backup device (ABD200-40-US10, ABD200-63-US10 ABD100-40-US10, or ABD100-63-US10). | ESS & External CT (from the meter or the automatic backup device) | ESS with PCS functionality | CSA Group | 2022-07-19 | N | N | Y | Y | N/A | N/A | 15.256 | 3.731 | Single | 240 | 40 | 9.6 |  | 2023-02-13
GoodWe Technologies Co., Ltd. | GEHS9.6-US20 [9.6kW, 76.8kWh] | ESS | Either a meter (GMK120, GMK121, GMK140, or GMK141), or an automatic backup device (ABD200-40-US10, ABD200-63-US10 ABD100-40-US10, or ABD100-63-US10). | ESS & External CT (from the meter or the automatic backup device) | ESS with PCS functionality | CSA Group | 2022-07-19 | N | N | Y | Y | N/A | N/A | 15.256 | 3.731 | Single | 240 | 40 | 9.6 |  | 2023-02-13
GoodWe Technologies Co., Ltd. | GEHS9.6-US20 [9.6kW, 9.6kWh] | ESS | Either a meter (GMK120, GMK121, GMK140, or GMK141), or an automatic backup device (ABD200-40-US10, ABD200-63-US10 ABD100-40-US10, or ABD100-63-US10). | ESS & External CT (from the meter or the automatic backup device) | ESS with PCS functionality | CSA Group | 2022-07-19 | N | N | Y | Y | N/A | N/A | 15.256 | 3.731 | Single | 240 | 40 | 9.6 |  | 2023-02-13
GoodWe Technologies Co., Ltd. | GEHS9.6-US20 [9.6kW, 9.6kWh] | ESS | Either a meter (GMK120, GMK121, GMK140, or GMK141), or an automatic backup device (ABD200-40-US10, ABD200-63-US10 ABD100-40-US10, or ABD100-63-US10). | ESS & External CT (from the meter or the automatic backup device) | ESS with PCS functionality | CSA Group | 2022-07-19 | N | N | Y | Y | N/A | N/A | 15.256 | 3.731 | Single | 240 | 40 | 9.6 |  | 2023-02-13
GoodWe Technologies Co., Ltd. | GW11K4-ES-US20 [240V] | Inverter | Either a meter (GMK120, GMK121, GMK140, or GMK141), or an automatic backup device (ABD200-40-US10, ABD200-63-US10 ABD100-40-US10, or ABD100-63-US10). | Inverter & External CT (from the meter or the automatic backup device) | Inverter with PCS functionality | CSA Group | 2022-07-19 | N | N | Y | Y | N/A | N/A | 15.256 | 3.731 | Single | 240 | 47.5 | 11.4 |  | 2023-01-23
GoodWe Technologies Co., Ltd. | GW11K4-SBP-US20 [240V] | Inverter | Either a meter (GMK120, GMK121, GMK140, or GMK141), or an automatic backup device (ABD200-40-US10, ABD200-63-US10 ABD100-40-US10, or ABD100-63-US10). | Inverter & External CT (from the meter or the automatic backup device) | Inverter with PCS functionality | CSA Group | 2022-07-19 | N | N | Y | Y | N/A | N/A | 15.256 | 3.731 | Single | 240 | 47.5 | 11.4 |  | 2023-01-23
GoodWe Technologies Co., Ltd. | GW5000-ES-US20 [240V] | Inverter | Either a meter (GMK120, GMK121, GMK140, or GMK141), or an automatic backup device (ABD200-40-US10, ABD200-63-US10 ABD100-40-US10, or ABD100-63-US10). | Inverter & External CT (from the meter or the automatic backup device) | Inverter with PCS functionality | CSA Group | 2022-07-19 | N | N | Y | Y | N/A | N/A | 15.256 | 3.731 | Single | 240 | 20.8 | 5 |  | 2023-01-23
GoodWe Technologies Co., Ltd. | GW5000-SBP-US20 [240V] | Inverter | Either a meter (GMK120, GMK121, GMK140, or GMK141), or an automatic backup device (ABD200-40-US10, ABD200-63-US10 ABD100-40-US10, or ABD100-63-US10). | Inverter & External CT (from the meter or the automatic backup device) | Inverter with PCS functionality | CSA Group | 2022-07-19 | N | N | Y | Y | N/A | N/A | 15.256 | 3.731 | Single | 240 | 20.8 | 5 |  | 2023-01-23
GoodWe Technologies Co., Ltd. | GW6000-ES-US20 [240V] | Inverter | Either a meter (GMK120, GMK121, GMK140, or GMK141), or an automatic backup device (ABD200-40-US10, ABD200-63-US10 ABD100-40-US10, or ABD100-63-US10). | Inverter & External CT (from the meter or the automatic backup device) | Inverter with PCS functionality | CSA Group | 2022-07-19 | N | N | Y | Y | N/A | N/A | 15.256 | 3.731 | Single | 240 | 25 | 6 |  | 2023-01-23
GoodWe Technologies Co., Ltd. | GW6000-SBP-US20 [240V] | Inverter | Either a meter (GMK120, GMK121, GMK140, or GMK141), or an automatic backup device (ABD200-40-US10, ABD200-63-US10 ABD100-40-US10, or ABD100-63-US10). | Inverter & External CT (from the meter or the automatic backup device) | Inverter with PCS functionality | CSA Group | 2022-07-19 | N | N | Y | Y | N/A | N/A | 15.256 | 3.731 | Single | 240 | 25 | 6 |  | 2023-01-23
GoodWe Technologies Co., Ltd. | GW7600-ES-US20 [240V] | Inverter | Either a meter (GMK120, GMK121, GMK140, or GMK141), or an automatic backup device (ABD200-40-US10, ABD200-63-US10 ABD100-40-US10, or ABD100-63-US10). | Inverter & External CT (from the meter or the automatic backup device) | Inverter with PCS functionality | CSA Group | 2022-07-19 | N | N | Y | Y | N/A | N/A | 15.256 | 3.731 | Single | 240 | 31.7 | 7.6 |  | 2023-01-23
GoodWe Technologies Co., Ltd. | GW7600-SBP-US20 [240V] | Inverter | Either a meter (GMK120, GMK121, GMK140, or GMK141), or an automatic backup device (ABD200-40-US10, ABD200-63-US10 ABD100-40-US10, or ABD100-63-US10). | Inverter & External CT (from the meter or the automatic backup device) | Inverter with PCS functionality | CSA Group | 2022-07-19 | N | N | Y | Y | N/A | N/A | 15.256 | 3.731 | Single | 240 | 31.7 | 7.6 |  | 2023-01-23
GoodWe Technologies Co., Ltd. | GW9600-ES-US20 [240V] | Inverter | Either a meter (GMK120, GMK121, GMK140, or GMK141), or an automatic backup device (ABD200-40-US10, ABD200-63-US10 ABD100-40-US10, or ABD100-63-US10). | Inverter & External CT (from the meter or the automatic backup device) | Inverter with PCS functionality | CSA Group | 2022-07-19 | N | N | Y | Y | N/A | N/A | 15.256 | 3.731 | Single | 240 | 40 | 9.6 |  | 2023-01-23
GoodWe Technologies Co., Ltd. | GW9600-SBP-US20 [240V] | Inverter | Either a meter (GMK120, GMK121, GMK140, or GMK141), or an automatic backup device (ABD200-40-US10, ABD200-63-US10 ABD100-40-US10, or ABD100-63-US10). | Inverter & External CT (from the meter or the automatic backup device) | Inverter with PCS functionality | CSA Group | 2022-07-19 | N | N | Y | Y | N/A | N/A | 15.256 | 3.731 | Single | 240 | 40 | 9.6 |  | 2023-01-23
GoodWe Technologies Co., Ltd. | GWCS11.4-US20 [11.4kW, 12.8kWh] | ESS | Either a meter (GMK120, GMK121, GMK140, or GMK141), or an automatic backup device (ABD200-40-US10, ABD200-63-US10 ABD100-40-US10, or ABD100-63-US10). | ESS & External CT (from the meter or the automatic backup device) | ESS with PCS functionality | CSA Group | 2022-07-19 | N | N | Y | Y | N/A | N/A | 15.256 | 3.731 | Single | 240 | 47.5 | 11.4 |  | 2023-02-13
GoodWe Technologies Co., Ltd. | GWCS11.4-US20 [11.4kW, 16kWh] | ESS | Either a meter (GMK120, GMK121, GMK140, or GMK141), or an automatic backup device (ABD200-40-US10, ABD200-63-US10 ABD100-40-US10, or ABD100-63-US10). | ESS & External CT (from the meter or the automatic backup device) | ESS with PCS functionality | CSA Group | 2022-07-19 | N | N | Y | Y | N/A | N/A | 15.256 | 3.731 | Single | 240 | 47.5 | 11.4 |  | 2023-02-13
GoodWe Technologies Co., Ltd. | GWCS11.4-US20 [11.4kW, 16kWh] | ESS | Either a meter (GMK120, GMK121, GMK140, or GMK141), or an automatic backup device (ABD200-40-US10, ABD200-63-US10 ABD100-40-US10, or ABD100-63-US10). | ESS & External CT (from the meter or the automatic backup device) | ESS with PCS functionality | CSA Group | 2022-07-19 | N | N | Y | Y | N/A | N/A | 15.256 | 3.731 | Single | 240 | 47.5 | 11.4 |  | 2023-02-13
GoodWe Technologies Co., Ltd. | GWCS11.4-US20 [11.4kW, 19.2kWh] | ESS | Either a meter (GMK120, GMK121, GMK140, or GMK141), or an automatic backup device (ABD200-40-US10, ABD200-63-US10 ABD100-40-US10, or ABD100-63-US10). | ESS & External CT (from the meter or the automatic backup device) | ESS with PCS functionality | CSA Group | 2022-07-19 | N | N | Y | Y | N/A | N/A | 15.256 | 3.731 | Single | 240 | 47.5 | 11.4 |  | 2023-02-13
GoodWe Technologies Co., Ltd. | GWCS11.4-US20 [11.4kW, 19.2kWh] | ESS | Either a meter (GMK120, GMK121, GMK140, or GMK141), or an automatic backup device (ABD200-40-US10, ABD200-63-US10 ABD100-40-US10, or ABD100-63-US10). | ESS & External CT (from the meter or the automatic backup device) | ESS with PCS functionality | CSA Group | 2022-07-19 | N | N | Y | Y | N/A | N/A | 15.256 | 3.731 | Single | 240 | 47.5 | 11.4 |  | 2023-02-13
GoodWe Technologies Co., Ltd. | GWCS11.4-US20 [11.4kW, 25.6kWh] | ESS | Either a meter (GMK120, GMK121, GMK140, or GMK141), or an automatic backup device (ABD200-40-US10, ABD200-63-US10 ABD100-40-US10, or ABD100-63-US10). | ESS & External CT (from the meter or the automatic backup device) | ESS with PCS functionality | CSA Group | 2022-07-19 | N | N | Y | Y | N/A | N/A | 15.256 | 3.731 | Single | 240 | 47.5 | 11.4 |  | 2023-02-13
GoodWe Technologies Co., Ltd. | GWCS11.4-US20 [11.4kW, 28.8kWh] | ESS | Either a meter (GMK120, GMK121, GMK140, or GMK141), or an automatic backup device (ABD200-40-US10, ABD200-63-US10 ABD100-40-US10, or ABD100-63-US10). | ESS & External CT (from the meter or the automatic backup device) | ESS with PCS functionality | CSA Group | 2022-07-19 | N | N | Y | Y | N/A | N/A | 15.256 | 3.731 | Single | 240 | 47.5 | 11.4 |  | 2023-02-13
GoodWe Technologies Co., Ltd. | GWCS11.4-US20 [11.4kW, 32kWh] | ESS | Either a meter (GMK120, GMK121, GMK140, or GMK141), or an automatic backup device (ABD200-40-US10, ABD200-63-US10 ABD100-40-US10, or ABD100-63-US10). | ESS & External CT (from the meter or the automatic backup device) | ESS with PCS functionality | CSA Group | 2022-07-19 | N | N | Y | Y | N/A | N/A | 15.256 | 3.731 | Single | 240 | 47.5 | 11.4 |  | 2023-02-13
GoodWe Technologies Co., Ltd. | GWCS11.4-US20 [11.4kW, 38.4kWh] | ESS | Either a meter (GMK120, GMK121, GMK140, or GMK141), or an automatic backup device (ABD200-40-US10, ABD200-63-US10 ABD100-40-US10, or ABD100-63-US10). | ESS & External CT (from the meter or the automatic backup device) | ESS with PCS functionality | CSA Group | 2022-07-19 | N | N | Y | Y | N/A | N/A | 15.256 | 3.731 | Single | 240 | 47.5 | 11.4 |  | 2023-02-13
GoodWe Technologies Co., Ltd. | GWCS11.4-US20 [11.4kW, 48kWh] | ESS | Either a meter (GMK120, GMK121, GMK140, or GMK141), or an automatic backup device (ABD200-40-US10, ABD200-63-US10 ABD100-40-US10, or ABD100-63-US10). | ESS & External CT (from the meter or the automatic backup device) | ESS with PCS functionality | CSA Group | 2022-07-19 | N | N | Y | Y | N/A | N/A | 15.256 | 3.731 | Single | 240 | 47.5 | 11.4 |  | 2023-02-13
GoodWe Technologies Co., Ltd. | GWCS11.4-US20 [11.4kW, 51.2kWh] | ESS | Either a meter (GMK120, GMK121, GMK140, or GMK141), or an automatic backup device (ABD200-40-US10, ABD200-63-US10 ABD100-40-US10, or ABD100-63-US10). | ESS & External CT (from the meter or the automatic backup device) | ESS with PCS functionality | CSA Group | 2022-07-19 | N | N | Y | Y | N/A | N/A | 15.256 | 3.731 | Single | 240 | 47.5 | 11.4 |  | 2023-02-13
GoodWe Technologies Co., Ltd. | GWCS11.4-US20 [11.4kW, 57.6kWh] | ESS | Either a meter (GMK120, GMK121, GMK140, or GMK141), or an automatic backup device (ABD200-40-US10, ABD200-63-US10 ABD100-40-US10, or ABD100-63-US10). | ESS & External CT (from the meter or the automatic backup device) | ESS with PCS functionality | CSA Group | 2022-07-19 | N | N | Y | Y | N/A | N/A | 15.256 | 3.731 | Single | 240 | 47.5 | 11.4 |  | 2023-02-13
GoodWe Technologies Co., Ltd. | GWCS11.4-US20 [11.4kW, 64kWh] | ESS | Either a meter (GMK120, GMK121, GMK140, or GMK141), or an automatic backup device (ABD200-40-US10, ABD200-63-US10 ABD100-40-US10, or ABD100-63-US10). | ESS & External CT (from the meter or the automatic backup device) | ESS with PCS functionality | CSA Group | 2022-07-19 | N | N | Y | Y | N/A | N/A | 15.256 | 3.731 | Single | 240 | 47.5 | 11.4 |  | 2023-02-13
GoodWe Technologies Co., Ltd. | GWCS11.4-US20 [11.4kW, 76.8kWh] | ESS | Either a meter (GMK120, GMK121, GMK140, or GMK141), or an automatic backup device (ABD200-40-US10, ABD200-63-US10 ABD100-40-US10, or ABD100-63-US10). | ESS & External CT (from the meter or the automatic backup device) | ESS with PCS functionality | CSA Group | 2022-07-19 | N | N | Y | Y | N/A | N/A | 15.256 | 3.731 | Single | 240 | 47.5 | 11.4 |  | 2023-02-13
GoodWe Technologies Co., Ltd. | GWCS11.4-US20 [11.4kW, 9.6kWh] | ESS | Either a meter (GMK120, GMK121, GMK140, or GMK141), or an automatic backup device (ABD200-40-US10, ABD200-63-US10 ABD100-40-US10, or ABD100-63-US10). | ESS & External CT (from the meter or the automatic backup device) | ESS with PCS functionality | CSA Group | 2022-07-19 | N | N | Y | Y | N/A | N/A | 15.256 | 3.731 | Single | 240 | 47.5 | 11.4 |  | 2023-02-13
GoodWe Technologies Co., Ltd. | GWCS11.4-US20 [11.4kW, 9.6kWh] | ESS | Either a meter (GMK120, GMK121, GMK140, or GMK141), or an automatic backup device (ABD200-40-US10, ABD200-63-US10 ABD100-40-US10, or ABD100-63-US10). | ESS & External CT (from the meter or the automatic backup device) | ESS with PCS functionality | CSA Group | 2022-07-19 | N | N | Y | Y | N/A | N/A | 15.256 | 3.731 | Single | 240 | 47.5 | 11.4 |  | 2023-02-13
GoodWe Technologies Co., Ltd. | GWCS5.0-US20 [5kW, 12.8kWh] | ESS | Either a meter (GMK120, GMK121, GMK140, or GMK141), or an automatic backup device (ABD200-40-US10, ABD200-63-US10 ABD100-40-US10, or ABD100-63-US10). | ESS & External CT (from the meter or the automatic backup device) | ESS with PCS functionality | CSA Group | 2022-07-19 | N | N | Y | Y | N/A | N/A | 15.256 | 3.731 | Single | 240 | 20.8 | 5 |  | 2023-02-13
GoodWe Technologies Co., Ltd. | GWCS5.0-US20 [5kW, 16kWh] | ESS | Either a meter (GMK120, GMK121, GMK140, or GMK141), or an automatic backup device (ABD200-40-US10, ABD200-63-US10 ABD100-40-US10, or ABD100-63-US10). | ESS & External CT (from the meter or the automatic backup device) | ESS with PCS functionality | CSA Group | 2022-07-19 | N | N | Y | Y | N/A | N/A | 15.256 | 3.731 | Single | 240 | 20.8 | 5 |  | 2023-02-13
GoodWe Technologies Co., Ltd. | GWCS5.0-US20 [5kW, 19.2kWh] | ESS | Either a meter (GMK120, GMK121, GMK140, or GMK141), or an automatic backup device (ABD200-40-US10, ABD200-63-US10 ABD100-40-US10, or ABD100-63-US10). | ESS & External CT (from the meter or the automatic backup device) | ESS with PCS functionality | CSA Group | 2022-07-19 | N | N | Y | Y | N/A | N/A | 15.256 | 3.731 | Single | 240 | 20.8 | 5 |  | 2023-02-13
GoodWe Technologies Co., Ltd. | GWCS5.0-US20 [5kW, 25.6kWh] | ESS | Either a meter (GMK120, GMK121, GMK140, or GMK141), or an automatic backup device (ABD200-40-US10, ABD200-63-US10 ABD100-40-US10, or ABD100-63-US10). | ESS & External CT (from the meter or the automatic backup device) | ESS with PCS functionality | CSA Group | 2022-07-19 | N | N | Y | Y | N/A | N/A | 15.256 | 3.731 | Single | 240 | 20.8 | 5 |  | 2023-02-13
GoodWe Technologies Co., Ltd. | GWCS5.0-US20 [5kW, 28.8kWh] | ESS | Either a meter (GMK120, GMK121, GMK140, or GMK141), or an automatic backup device (ABD200-40-US10, ABD200-63-US10 ABD100-40-US10, or ABD100-63-US10). | ESS & External CT (from the meter or the automatic backup device) | ESS with PCS functionality | CSA Group | 2022-07-19 | N | N | Y | Y | N/A | N/A | 15.256 | 3.731 | Single | 240 | 20.8 | 5 |  | 2023-02-13
GoodWe Technologies Co., Ltd. | GWCS5.0-US20 [5kW, 32kWh] | ESS | Either a meter (GMK120, GMK121, GMK140, or GMK141), or an automatic backup device (ABD200-40-US10, ABD200-63-US10 ABD100-40-US10, or ABD100-63-US10). | ESS & External CT (from the meter or the automatic backup device) | ESS with PCS functionality | CSA Group | 2022-07-19 | N | N | Y | Y | N/A | N/A | 15.256 | 3.731 | Single | 240 | 20.8 | 5 |  | 2023-02-13
GoodWe Technologies Co., Ltd. | GWCS5.0-US20 [5kW, 38.4kWh] | ESS | Either a meter (GMK120, GMK121, GMK140, or GMK141), or an automatic backup device (ABD200-40-US10, ABD200-63-US10 ABD100-40-US10, or ABD100-63-US10). | ESS & External CT (from the meter or the automatic backup device) | ESS with PCS functionality | CSA Group | 2022-07-19 | N | N | Y | Y | N/A | N/A | 15.256 | 3.731 | Single | 240 | 20.8 | 5 |  | 2023-02-13
GoodWe Technologies Co., Ltd. | GWCS5.0-US20 [5kW, 48kWh] | ESS | Either a meter (GMK120, GMK121, GMK140, or GMK141), or an automatic backup device (ABD200-40-US10, ABD200-63-US10 ABD100-40-US10, or ABD100-63-US10). | ESS & External CT (from the meter or the automatic backup device) | ESS with PCS functionality | CSA Group | 2022-07-19 | N | N | Y | Y | N/A | N/A | 15.256 | 3.731 | Single | 240 | 20.8 | 5 |  | 2023-02-13
GoodWe Technologies Co., Ltd. | GWCS5.0-US20 [5kW, 51.2kWh] | ESS | Either a meter (GMK120, GMK121, GMK140, or GMK141), or an automatic backup device (ABD200-40-US10, ABD200-63-US10 ABD100-40-US10, or ABD100-63-US10). | ESS & External CT (from the meter or the automatic backup device) | ESS with PCS functionality | CSA Group | 2022-07-19 | N | N | Y | Y | N/A | N/A | 15.256 | 3.731 | Single | 240 | 20.8 | 5 |  | 2023-02-13
GoodWe Technologies Co., Ltd. | GWCS5.0-US20 [5kW, 57.6kWh] | ESS | Either a meter (GMK120, GMK121, GMK140, or GMK141), or an automatic backup device (ABD200-40-US10, ABD200-63-US10 ABD100-40-US10, or ABD100-63-US10). | ESS & External CT (from the meter or the automatic backup device) | ESS with PCS functionality | CSA Group | 2022-07-19 | N | N | Y | Y | N/A | N/A | 15.256 | 3.731 | Single | 240 | 20.8 | 5 |  | 2023-02-13
GoodWe Technologies Co., Ltd. | GWCS5.0-US20 [5kW, 64kWh] | ESS | Either a meter (GMK120, GMK121, GMK140, or GMK141), or an automatic backup device (ABD200-40-US10, ABD200-63-US10 ABD100-40-US10, or ABD100-63-US10). | ESS & External CT (from the meter or the automatic backup device) | ESS with PCS functionality | CSA Group | 2022-07-19 | N | N | Y | Y | N/A | N/A | 15.256 | 3.731 | Single | 240 | 20.8 | 5 |  | 2023-02-13
GoodWe Technologies Co., Ltd. | GWCS5.0-US20 [5kW, 76.8kWh] | ESS | Either a meter (GMK120, GMK121, GMK140, or GMK141), or an automatic backup device (ABD200-40-US10, ABD200-63-US10 ABD100-40-US10, or ABD100-63-US10). | ESS & External CT (from the meter or the automatic backup device) | ESS with PCS functionality | CSA Group | 2022-07-19 | N | N | Y | Y | N/A | N/A | 15.256 | 3.731 | Single | 240 | 20.8 | 5 |  | 2023-02-13
GoodWe Technologies Co., Ltd. | GWCS5.0-US20 [5kW, 9.6kWh] | ESS | Either a meter (GMK120, GMK121, GMK140, or GMK141), or an automatic backup device (ABD200-40-US10, ABD200-63-US10 ABD100-40-US10, or ABD100-63-US10). | ESS & External CT (from the meter or the automatic backup device) | ESS with PCS functionality | CSA Group | 2022-07-19 | N | N | Y | Y | N/A | N/A | 15.256 | 3.731 | Single | 240 | 20.8 | 5 |  | 2023-02-13
GoodWe Technologies Co., Ltd. | GWCS6.0-US20 [6kW, 12.8kWh] | ESS | Either a meter (GMK120, GMK121, GMK140, or GMK141), or an automatic backup device (ABD200-40-US10, ABD200-63-US10 ABD100-40-US10, or ABD100-63-US10). | ESS & External CT (from the meter or the automatic backup device) | ESS with PCS functionality | CSA Group | 2022-07-19 | N | N | Y | Y | N/A | N/A | 15.256 | 3.731 | Single | 240 | 25 | 6 |  | 2023-02-13
GoodWe Technologies Co., Ltd. | GWCS6.0-US20 [6kW, 16kWh] | ESS | Either a meter (GMK120, GMK121, GMK140, or GMK141), or an automatic backup device (ABD200-40-US10, ABD200-63-US10 ABD100-40-US10, or ABD100-63-US10). | ESS & External CT (from the meter or the automatic backup device) | ESS with PCS functionality | CSA Group | 2022-07-19 | N | N | Y | Y | N/A | N/A | 15.256 | 3.731 | Single | 240 | 25 | 6 |  | 2023-02-13
GoodWe Technologies Co., Ltd. | GWCS6.0-US20 [6kW, 19.2kWh] | ESS | Either a meter (GMK120, GMK121, GMK140, or GMK141), or an automatic backup device (ABD200-40-US10, ABD200-63-US10 ABD100-40-US10, or ABD100-63-US10). | ESS & External CT (from the meter or the automatic backup device) | ESS with PCS functionality | CSA Group | 2022-07-19 | N | N | Y | Y | N/A | N/A | 15.256 | 3.731 | Single | 240 | 25 | 6 |  | 2023-02-13
GoodWe Technologies Co., Ltd. | GWCS6.0-US20 [6kW, 25.6kWh] | ESS | Either a meter (GMK120, GMK121, GMK140, or GMK141), or an automatic backup device (ABD200-40-US10, ABD200-63-US10 ABD100-40-US10, or ABD100-63-US10). | ESS & External CT (from the meter or the automatic backup device) | ESS with PCS functionality | CSA Group | 2022-07-19 | N | N | Y | Y | N/A | N/A | 15.256 | 3.731 | Single | 240 | 25 | 6 |  | 2023-02-13
GoodWe Technologies Co., Ltd. | GWCS6.0-US20 [6kW, 28.8kWh] | ESS | Either a meter (GMK120, GMK121, GMK140, or GMK141), or an automatic backup device (ABD200-40-US10, ABD200-63-US10 ABD100-40-US10, or ABD100-63-US10). | ESS & External CT (from the meter or the automatic backup device) | ESS with PCS functionality | CSA Group | 2022-07-19 | N | N | Y | Y | N/A | N/A | 15.256 | 3.731 | Single | 240 | 25 | 6 |  | 2023-02-13
GoodWe Technologies Co., Ltd. | GWCS6.0-US20 [6kW, 32kWh] | ESS | Either a meter (GMK120, GMK121, GMK140, or GMK141), or an automatic backup device (ABD200-40-US10, ABD200-63-US10 ABD100-40-US10, or ABD100-63-US10). | ESS & External CT (from the meter or the automatic backup device) | ESS with PCS functionality | CSA Group | 2022-07-19 | N | N | Y | Y | N/A | N/A | 15.256 | 3.731 | Single | 240 | 25 | 6 |  | 2023-02-13
GoodWe Technologies Co., Ltd. | GWCS6.0-US20 [6kW, 38.4kWh] | ESS | Either a meter (GMK120, GMK121, GMK140, or GMK141), or an automatic backup device (ABD200-40-US10, ABD200-63-US10 ABD100-40-US10, or ABD100-63-US10). | ESS & External CT (from the meter or the automatic backup device) | ESS with PCS functionality | CSA Group | 2022-07-19 | N | N | Y | Y | N/A | N/A | 15.256 | 3.731 | Single | 240 | 25 | 6 |  | 2023-02-13
GoodWe Technologies Co., Ltd. | GWCS6.0-US20 [6kW, 48kWh] | ESS | Either a meter (GMK120, GMK121, GMK140, or GMK141), or an automatic backup device (ABD200-40-US10, ABD200-63-US10 ABD100-40-US10, or ABD100-63-US10). | ESS & External CT (from the meter or the automatic backup device) | ESS with PCS functionality | CSA Group | 2022-07-19 | N | N | Y | Y | N/A | N/A | 15.256 | 3.731 | Single | 240 | 25 | 6 |  | 2023-02-13
GoodWe Technologies Co., Ltd. | GWCS6.0-US20 [6kW, 51.2kWh] | ESS | Either a meter (GMK120, GMK121, GMK140, or GMK141), or an automatic backup device (ABD200-40-US10, ABD200-63-US10 ABD100-40-US10, or ABD100-63-US10). | ESS & External CT (from the meter or the automatic backup device) | ESS with PCS functionality | CSA Group | 2022-07-19 | N | N | Y | Y | N/A | N/A | 15.256 | 3.731 | Single | 240 | 25 | 6 |  | 2023-02-13
GoodWe Technologies Co., Ltd. | GWCS6.0-US20 [6kW, 57.6kWh] | ESS | Either a meter (GMK120, GMK121, GMK140, or GMK141), or an automatic backup device (ABD200-40-US10, ABD200-63-US10 ABD100-40-US10, or ABD100-63-US10). | ESS & External CT (from the meter or the automatic backup device) | ESS with PCS functionality | CSA Group | 2022-07-19 | N | N | Y | Y | N/A | N/A | 15.256 | 3.731 | Single | 240 | 25 | 6 |  | 2023-02-13
GoodWe Technologies Co., Ltd. | GWCS6.0-US20 [6kW, 64kWh] | ESS | Either a meter (GMK120, GMK121, GMK140, or GMK141), or an automatic backup device (ABD200-40-US10, ABD200-63-US10 ABD100-40-US10, or ABD100-63-US10). | ESS & External CT (from the meter or the automatic backup device) | ESS with PCS functionality | CSA Group | 2022-07-19 | N | N | Y | Y | N/A | N/A | 15.256 | 3.731 | Single | 240 | 25 | 6 |  | 2023-02-13
GoodWe Technologies Co., Ltd. | GWCS6.0-US20 [6kW, 76.8kWh] | ESS | Either a meter (GMK120, GMK121, GMK140, or GMK141), or an automatic backup device (ABD200-40-US10, ABD200-63-US10 ABD100-40-US10, or ABD100-63-US10). | ESS & External CT (from the meter or the automatic backup device) | ESS with PCS functionality | CSA Group | 2022-07-19 | N | N | Y | Y | N/A | N/A | 15.256 | 3.731 | Single | 240 | 25 | 6 |  | 2023-02-13
GoodWe Technologies Co., Ltd. | GWCS6.0-US20 [6kW, 9.6kWh] | ESS | Either a meter (GMK120, GMK121, GMK140, or GMK141), or an automatic backup device (ABD200-40-US10, ABD200-63-US10 ABD100-40-US10, or ABD100-63-US10). | ESS & External CT (from the meter or the automatic backup device) | ESS with PCS functionality | CSA Group | 2022-07-19 | N | N | Y | Y | N/A | N/A | 15.256 | 3.731 | Single | 240 | 25 | 6 |  | 2023-02-13
GoodWe Technologies Co., Ltd. | GWCS6.0-US20 [6kW, 9.6kWh] | ESS | Either a meter (GMK120, GMK121, GMK140, or GMK141), or an automatic backup device (ABD200-40-US10, ABD200-63-US10 ABD100-40-US10, or ABD100-63-US10). | ESS & External CT (from the meter or the automatic backup device) | ESS with PCS functionality | CSA Group | 2022-07-19 | N | N | Y | Y | N/A | N/A | 15.256 | 3.731 | Single | 240 | 25 | 6 |  | 2023-02-13
GoodWe Technologies Co., Ltd. | GWCS7.6-US20 [7.6kW, 12.8kWh] | ESS | Either a meter (GMK120, GMK121, GMK140, or GMK141), or an automatic backup device (ABD200-40-US10, ABD200-63-US10 ABD100-40-US10, or ABD100-63-US10). | ESS & External CT (from the meter or the automatic backup device) | ESS with PCS functionality | CSA Group | 2022-07-19 | N | N | Y | Y | N/A | N/A | 15.256 | 3.731 | Single | 240 | 31.7 | 7.6 |  | 2023-02-13
GoodWe Technologies Co., Ltd. | GWCS7.6-US20 [7.6kW, 16kWh] | ESS | Either a meter (GMK120, GMK121, GMK140, or GMK141), or an automatic backup device (ABD200-40-US10, ABD200-63-US10 ABD100-40-US10, or ABD100-63-US10). | ESS & External CT (from the meter or the automatic backup device) | ESS with PCS functionality | CSA Group | 2022-07-19 | N | N | Y | Y | N/A | N/A | 15.256 | 3.731 | Single | 240 | 31.7 | 7.6 |  | 2023-02-13
GoodWe Technologies Co., Ltd. | GWCS7.6-US20 [7.6kW, 16kWh] | ESS | Either a meter (GMK120, GMK121, GMK140, or GMK141), or an automatic backup device (ABD200-40-US10, ABD200-63-US10 ABD100-40-US10, or ABD100-63-US10). | ESS & External CT (from the meter or the automatic backup device) | ESS with PCS functionality | CSA Group | 2022-07-19 | N | N | Y | Y | N/A | N/A | 15.256 | 3.731 | Single | 240 | 31.7 | 7.6 |  | 2023-02-13
GoodWe Technologies Co., Ltd. | GWCS7.6-US20 [7.6kW, 19.2kWh] | ESS | Either a meter (GMK120, GMK121, GMK140, or GMK141), or an automatic backup device (ABD200-40-US10, ABD200-63-US10 ABD100-40-US10, or ABD100-63-US10). | ESS & External CT (from the meter or the automatic backup device) | ESS with PCS functionality | CSA Group | 2022-07-19 | N | N | Y | Y | N/A | N/A | 15.256 | 3.731 | Single | 240 | 31.7 | 7.6 |  | 2023-02-13
GoodWe Technologies Co., Ltd. | GWCS7.6-US20 [7.6kW, 25.6kWh] | ESS | Either a meter (GMK120, GMK121, GMK140, or GMK141), or an automatic backup device (ABD200-40-US10, ABD200-63-US10 ABD100-40-US10, or ABD100-63-US10). | ESS & External CT (from the meter or the automatic backup device) | ESS with PCS functionality | CSA Group | 2022-07-19 | N | N | Y | Y | N/A | N/A | 15.256 | 3.731 | Single | 240 | 31.7 | 7.6 |  | 2023-02-13
GoodWe Technologies Co., Ltd. | GWCS7.6-US20 [7.6kW, 28.8kWh] | ESS | Either a meter (GMK120, GMK121, GMK140, or GMK141), or an automatic backup device (ABD200-40-US10, ABD200-63-US10 ABD100-40-US10, or ABD100-63-US10). | ESS & External CT (from the meter or the automatic backup device) | ESS with PCS functionality | CSA Group | 2022-07-19 | N | N | Y | Y | N/A | N/A | 15.256 | 3.731 | Single | 240 | 31.7 | 7.6 |  | 2023-02-13
GoodWe Technologies Co., Ltd. | GWCS7.6-US20 [7.6kW, 32kWh] | ESS | Either a meter (GMK120, GMK121, GMK140, or GMK141), or an automatic backup device (ABD200-40-US10, ABD200-63-US10 ABD100-40-US10, or ABD100-63-US10). | ESS & External CT (from the meter or the automatic backup device) | ESS with PCS functionality | CSA Group | 2022-07-19 | N | N | Y | Y | N/A | N/A | 15.256 | 3.731 | Single | 240 | 31.7 | 7.6 |  | 2023-02-13
GoodWe Technologies Co., Ltd. | GWCS7.6-US20 [7.6kW, 38.4kWh] | ESS | Either a meter (GMK120, GMK121, GMK140, or GMK141), or an automatic backup device (ABD200-40-US10, ABD200-63-US10 ABD100-40-US10, or ABD100-63-US10). | ESS & External CT (from the meter or the automatic backup device) | ESS with PCS functionality | CSA Group | 2022-07-19 | N | N | Y | Y | N/A | N/A | 15.256 | 3.731 | Single | 240 | 31.7 | 7.6 |  | 2023-02-13
GoodWe Technologies Co., Ltd. | GWCS7.6-US20 [7.6kW, 48kWh] | ESS | Either a meter (GMK120, GMK121, GMK140, or GMK141), or an automatic backup device (ABD200-40-US10, ABD200-63-US10 ABD100-40-US10, or ABD100-63-US10). | ESS & External CT (from the meter or the automatic backup device) | ESS with PCS functionality | CSA Group | 2022-07-19 | N | N | Y | Y | N/A | N/A | 15.256 | 3.731 | Single | 240 | 31.7 | 7.6 |  | 2023-02-13
GoodWe Technologies Co., Ltd. | GWCS7.6-US20 [7.6kW, 51.2kWh] | ESS | Either a meter (GMK120, GMK121, GMK140, or GMK141), or an automatic backup device (ABD200-40-US10, ABD200-63-US10 ABD100-40-US10, or ABD100-63-US10). | ESS & External CT (from the meter or the automatic backup device) | ESS with PCS functionality | CSA Group | 2022-07-19 | N | N | Y | Y | N/A | N/A | 15.256 | 3.731 | Single | 240 | 31.7 | 7.6 |  | 2023-02-13
GoodWe Technologies Co., Ltd. | GWCS7.6-US20 [7.6kW, 57.6kWh] | ESS | Either a meter (GMK120, GMK121, GMK140, or GMK141), or an automatic backup device (ABD200-40-US10, ABD200-63-US10 ABD100-40-US10, or ABD100-63-US10). | ESS & External CT (from the meter or the automatic backup device) | ESS with PCS functionality | CSA Group | 2022-07-19 | N | N | Y | Y | N/A | N/A | 15.256 | 3.731 | Single | 240 | 31.7 | 7.6 |  | 2023-02-13
GoodWe Technologies Co., Ltd. | GWCS7.6-US20 [7.6kW, 64kWh] | ESS | Either a meter (GMK120, GMK121, GMK140, or GMK141), or an automatic backup device (ABD200-40-US10, ABD200-63-US10 ABD100-40-US10, or ABD100-63-US10). | ESS & External CT (from the meter or the automatic backup device) | ESS with PCS functionality | CSA Group | 2022-07-19 | N | N | Y | Y | N/A | N/A | 15.256 | 3.731 | Single | 240 | 31.7 | 7.6 |  | 2023-02-13
GoodWe Technologies Co., Ltd. | GWCS7.6-US20 [7.6kW, 76.8kWh] | ESS | Either a meter (GMK120, GMK121, GMK140, or GMK141), or an automatic backup device (ABD200-40-US10, ABD200-63-US10 ABD100-40-US10, or ABD100-63-US10). | ESS & External CT (from the meter or the automatic backup device) | ESS with PCS functionality | CSA Group | 2022-07-19 | N | N | Y | Y | N/A | N/A | 15.256 | 3.731 | Single | 240 | 31.7 | 7.6 |  | 2023-02-13
GoodWe Technologies Co., Ltd. | GWCS7.6-US20 [7.6kW, 9.6kWh] | ESS | Either a meter (GMK120, GMK121, GMK140, or GMK141), or an automatic backup device (ABD200-40-US10, ABD200-63-US10 ABD100-40-US10, or ABD100-63-US10). | ESS & External CT (from the meter or the automatic backup device) | ESS with PCS functionality | CSA Group | 2022-07-19 | N | N | Y | Y | N/A | N/A | 15.256 | 3.731 | Single | 240 | 31.7 | 7.6 |  | 2023-02-13
GoodWe Technologies Co., Ltd. | GWCS7.6-US20 [7.6kW, 9.6kWh] | ESS | Either a meter (GMK120, GMK121, GMK140, or GMK141), or an automatic backup device (ABD200-40-US10, ABD200-63-US10 ABD100-40-US10, or ABD100-63-US10). | ESS & External CT (from the meter or the automatic backup device) | ESS with PCS functionality | CSA Group | 2022-07-19 | N | N | Y | Y | N/A | N/A | 15.256 | 3.731 | Single | 240 | 31.7 | 7.6 |  | 2023-02-13
GoodWe Technologies Co., Ltd. | GWCS9.6-US20 [9.6kW, 12.8kWh] | ESS | Either a meter (GMK120, GMK121, GMK140, or GMK141), or an automatic backup device (ABD200-40-US10, ABD200-63-US10 ABD100-40-US10, or ABD100-63-US10). | ESS & External CT (from the meter or the automatic backup device) | ESS with PCS functionality | CSA Group | 2022-07-19 | N | N | Y | Y | N/A | N/A | 15.256 | 3.731 | Single | 240 | 40 | 9.6 |  | 2023-02-13
GoodWe Technologies Co., Ltd. | GWCS9.6-US20 [9.6kW, 16kWh] | ESS | Either a meter (GMK120, GMK121, GMK140, or GMK141), or an automatic backup device (ABD200-40-US10, ABD200-63-US10 ABD100-40-US10, or ABD100-63-US10). | ESS & External CT (from the meter or the automatic backup device) | ESS with PCS functionality | CSA Group | 2022-07-19 | N | N | Y | Y | N/A | N/A | 15.256 | 3.731 | Single | 240 | 40 | 9.6 |  | 2023-02-13
GoodWe Technologies Co., Ltd. | GWCS9.6-US20 [9.6kW, 16kWh] | ESS | Either a meter (GMK120, GMK121, GMK140, or GMK141), or an automatic backup device (ABD200-40-US10, ABD200-63-US10 ABD100-40-US10, or ABD100-63-US10). | ESS & External CT (from the meter or the automatic backup device) | ESS with PCS functionality | CSA Group | 2022-07-19 | N | N | Y | Y | N/A | N/A | 15.256 | 3.731 | Single | 240 | 40 | 9.6 |  | 2023-02-13
GoodWe Technologies Co., Ltd. | GWCS9.6-US20 [9.6kW, 19.2kWh] | ESS | Either a meter (GMK120, GMK121, GMK140, or GMK141), or an automatic backup device (ABD200-40-US10, ABD200-63-US10 ABD100-40-US10, or ABD100-63-US10). | ESS & External CT (from the meter or the automatic backup device) | ESS with PCS functionality | CSA Group | 2022-07-19 | N | N | Y | Y | N/A | N/A | 15.256 | 3.731 | Single | 240 | 40 | 9.6 |  | 2023-02-13
GoodWe Technologies Co., Ltd. | GWCS9.6-US20 [9.6kW, 25.6kWh] | ESS | Either a meter (GMK120, GMK121, GMK140, or GMK141), or an automatic backup device (ABD200-40-US10, ABD200-63-US10 ABD100-40-US10, or ABD100-63-US10). | ESS & External CT (from the meter or the automatic backup device) | ESS with PCS functionality | CSA Group | 2022-07-19 | N | N | Y | Y | N/A | N/A | 15.256 | 3.731 | Single | 240 | 40 | 9.6 |  | 2023-02-13
GoodWe Technologies Co., Ltd. | GWCS9.6-US20 [9.6kW, 28.8kWh] | ESS | Either a meter (GMK120, GMK121, GMK140, or GMK141), or an automatic backup device (ABD200-40-US10, ABD200-63-US10 ABD100-40-US10, or ABD100-63-US10). | ESS & External CT (from the meter or the automatic backup device) | ESS with PCS functionality | CSA Group | 2022-07-19 | N | N | Y | Y | N/A | N/A | 15.256 | 3.731 | Single | 240 | 40 | 9.6 |  | 2023-02-13
GoodWe Technologies Co., Ltd. | GWCS9.6-US20 [9.6kW, 32kWh] | ESS | Either a meter (GMK120, GMK121, GMK140, or GMK141), or an automatic backup device (ABD200-40-US10, ABD200-63-US10 ABD100-40-US10, or ABD100-63-US10). | ESS & External CT (from the meter or the automatic backup device) | ESS with PCS functionality | CSA Group | 2022-07-19 | N | N | Y | Y | N/A | N/A | 15.256 | 3.731 | Single | 240 | 40 | 9.6 |  | 2023-02-13
GoodWe Technologies Co., Ltd. | GWCS9.6-US20 [9.6kW, 38.4kWh] | ESS | Either a meter (GMK120, GMK121, GMK140, or GMK141), or an automatic backup device (ABD200-40-US10, ABD200-63-US10 ABD100-40-US10, or ABD100-63-US10). | ESS & External CT (from the meter or the automatic backup device) | ESS with PCS functionality | CSA Group | 2022-07-19 | N | N | Y | Y | N/A | N/A | 15.256 | 3.731 | Single | 240 | 40 | 9.6 |  | 2023-02-13
GoodWe Technologies Co., Ltd. | GWCS9.6-US20 [9.6kW, 48kWh] | ESS | Either a meter (GMK120, GMK121, GMK140, or GMK141), or an automatic backup device (ABD200-40-US10, ABD200-63-US10 ABD100-40-US10, or ABD100-63-US10). | ESS & External CT (from the meter or the automatic backup device) | ESS with PCS functionality | CSA Group | 2022-07-19 | N | N | Y | Y | N/A | N/A | 15.256 | 3.731 | Single | 240 | 40 | 9.6 |  | 2023-02-13
GoodWe Technologies Co., Ltd. | GWCS9.6-US20 [9.6kW, 51.2kWh] | ESS | Either a meter (GMK120, GMK121, GMK140, or GMK141), or an automatic backup device (ABD200-40-US10, ABD200-63-US10 ABD100-40-US10, or ABD100-63-US10). | ESS & External CT (from the meter or the automatic backup device) | ESS with PCS functionality | CSA Group | 2022-07-19 | N | N | Y | Y | N/A | N/A | 15.256 | 3.731 | Single | 240 | 40 | 9.6 |  | 2023-02-13
GoodWe Technologies Co., Ltd. | GWCS9.6-US20 [9.6kW, 57.6kWh] | ESS | Either a meter (GMK120, GMK121, GMK140, or GMK141), or an automatic backup device (ABD200-40-US10, ABD200-63-US10 ABD100-40-US10, or ABD100-63-US10). | ESS & External CT (from the meter or the automatic backup device) | ESS with PCS functionality | CSA Group | 2022-07-19 | N | N | Y | Y | N/A | N/A | 15.256 | 3.731 | Single | 240 | 40 | 9.6 |  | 2023-02-13
GoodWe Technologies Co., Ltd. | GWCS9.6-US20 [9.6kW, 64kWh] | ESS | Either a meter (GMK120, GMK121, GMK140, or GMK141), or an automatic backup device (ABD200-40-US10, ABD200-63-US10 ABD100-40-US10, or ABD100-63-US10). | ESS & External CT (from the meter or the automatic backup device) | ESS with PCS functionality | CSA Group | 2022-07-19 | N | N | Y | Y | N/A | N/A | 15.256 | 3.731 | Single | 240 | 40 | 9.6 |  | 2023-02-13
GoodWe Technologies Co., Ltd. | GWCS9.6-US20 [9.6kW, 76.8kWh] | ESS | Either a meter (GMK120, GMK121, GMK140, or GMK141), or an automatic backup device (ABD200-40-US10, ABD200-63-US10 ABD100-40-US10, or ABD100-63-US10). | ESS & External CT (from the meter or the automatic backup device) | ESS with PCS functionality | CSA Group | 2022-07-19 | N | N | Y | Y | N/A | N/A | 15.256 | 3.731 | Single | 240 | 40 | 9.6 |  | 2023-02-13
GoodWe Technologies Co., Ltd. | GWCS9.6-US20 [9.6kW, 9.6kWh] | ESS | Either a meter (GMK120, GMK121, GMK140, or GMK141), or an automatic backup device (ABD200-40-US10, ABD200-63-US10 ABD100-40-US10, or ABD100-63-US10). | ESS & External CT (from the meter or the automatic backup device) | ESS with PCS functionality | CSA Group | 2022-07-19 | N | N | Y | Y | N/A | N/A | 15.256 | 3.731 | Single | 240 | 40 | 9.6 |  | 2023-02-13
GoodWe Technologies Co., Ltd. | GWCS9.6-US20 [9.6kW, 9.6kWh] | ESS | Either a meter (GMK120, GMK121, GMK140, or GMK141), or an automatic backup device (ABD200-40-US10, ABD200-63-US10 ABD100-40-US10, or ABD100-63-US10). | ESS & External CT (from the meter or the automatic backup device) | ESS with PCS functionality | CSA Group | 2022-07-19 | N | N | Y | Y | N/A | N/A | 15.256 | 3.731 | Single | 240 | 40 | 9.6 |  | 2023-02-13
GoodWe Technologies Co., Ltd. | GWHS11.4-US20 [11.4kW, 12.8kWh] | ESS | Either a meter (GMK120, GMK121, GMK140, or GMK141), or an automatic backup device (ABD200-40-US10, ABD200-63-US10 ABD100-40-US10, or ABD100-63-US10). | ESS & External CT (from the meter or the automatic backup device) | ESS with PCS functionality | CSA Group | 2022-07-19 | N | N | Y | Y | N/A | N/A | 15.256 | 3.731 | Single | 240 | 47.5 | 11.4 |  | 2023-02-13
GoodWe Technologies Co., Ltd. | GWHS11.4-US20 [11.4kW, 16kWh] | ESS | Either a meter (GMK120, GMK121, GMK140, or GMK141), or an automatic backup device (ABD200-40-US10, ABD200-63-US10 ABD100-40-US10, or ABD100-63-US10). | ESS & External CT (from the meter or the automatic backup device) | ESS with PCS functionality | CSA Group | 2022-07-19 | N | N | Y | Y | N/A | N/A | 15.256 | 3.731 | Single | 240 | 47.5 | 11.4 |  | 2023-02-13
GoodWe Technologies Co., Ltd. | GWHS11.4-US20 [11.4kW, 16kWh] | ESS | Either a meter (GMK120, GMK121, GMK140, or GMK141), or an automatic backup device (ABD200-40-US10, ABD200-63-US10 ABD100-40-US10, or ABD100-63-US10). | ESS & External CT (from the meter or the automatic backup device) | ESS with PCS functionality | CSA Group | 2022-07-19 | N | N | Y | Y | N/A | N/A | 15.256 | 3.731 | Single | 240 | 47.5 | 11.4 |  | 2023-02-13
GoodWe Technologies Co., Ltd. | GWHS11.4-US20 [11.4kW, 19.2kWh] | ESS | Either a meter (GMK120, GMK121, GMK140, or GMK141), or an automatic backup device (ABD200-40-US10, ABD200-63-US10 ABD100-40-US10, or ABD100-63-US10). | ESS & External CT (from the meter or the automatic backup device) | ESS with PCS functionality | CSA Group | 2022-07-19 | N | N | Y | Y | N/A | N/A | 15.256 | 3.731 | Single | 240 | 47.5 | 11.4 |  | 2023-02-13
GoodWe Technologies Co., Ltd. | GWHS11.4-US20 [11.4kW, 19.2kWh] | ESS | Either a meter (GMK120, GMK121, GMK140, or GMK141), or an automatic backup device (ABD200-40-US10, ABD200-63-US10 ABD100-40-US10, or ABD100-63-US10). | ESS & External CT (from the meter or the automatic backup device) | ESS with PCS functionality | CSA Group | 2022-07-19 | N | N | Y | Y | N/A | N/A | 15.256 | 3.731 | Single | 240 | 47.5 | 11.4 |  | 2023-02-13
GoodWe Technologies Co., Ltd. | GWHS11.4-US20 [11.4kW, 25.6kWh] | ESS | Either a meter (GMK120, GMK121, GMK140, or GMK141), or an automatic backup device (ABD200-40-US10, ABD200-63-US10 ABD100-40-US10, or ABD100-63-US10). | ESS & External CT (from the meter or the automatic backup device) | ESS with PCS functionality | CSA Group | 2022-07-19 | N | N | Y | Y | N/A | N/A | 15.256 | 3.731 | Single | 240 | 47.5 | 11.4 |  | 2023-02-13
GoodWe Technologies Co., Ltd. | GWHS11.4-US20 [11.4kW, 28.8kWh] | ESS | Either a meter (GMK120, GMK121, GMK140, or GMK141), or an automatic backup device (ABD200-40-US10, ABD200-63-US10 ABD100-40-US10, or ABD100-63-US10). | ESS & External CT (from the meter or the automatic backup device) | ESS with PCS functionality | CSA Group | 2022-07-19 | N | N | Y | Y | N/A | N/A | 15.256 | 3.731 | Single | 240 | 47.5 | 11.4 |  | 2023-02-13
GoodWe Technologies Co., Ltd. | GWHS11.4-US20 [11.4kW, 32kWh] | ESS | Either a meter (GMK120, GMK121, GMK140, or GMK141), or an automatic backup device (ABD200-40-US10, ABD200-63-US10 ABD100-40-US10, or ABD100-63-US10). | ESS & External CT (from the meter or the automatic backup device) | ESS with PCS functionality | CSA Group | 2022-07-19 | N | N | Y | Y | N/A | N/A | 15.256 | 3.731 | Single | 240 | 47.5 | 11.4 |  | 2023-02-13
GoodWe Technologies Co., Ltd. | GWHS11.4-US20 [11.4kW, 38.4kWh] | ESS | Either a meter (GMK120, GMK121, GMK140, or GMK141), or an automatic backup device (ABD200-40-US10, ABD200-63-US10 ABD100-40-US10, or ABD100-63-US10). | ESS & External CT (from the meter or the automatic backup device) | ESS with PCS functionality | CSA Group | 2022-07-19 | N | N | Y | Y | N/A | N/A | 15.256 | 3.731 | Single | 240 | 47.5 | 11.4 |  | 2023-02-13
GoodWe Technologies Co., Ltd. | GWHS11.4-US20 [11.4kW, 48kWh] | ESS | Either a meter (GMK120, GMK121, GMK140, or GMK141), or an automatic backup device (ABD200-40-US10, ABD200-63-US10 ABD100-40-US10, or ABD100-63-US10). | ESS & External CT (from the meter or the automatic backup device) | ESS with PCS functionality | CSA Group | 2022-07-19 | N | N | Y | Y | N/A | N/A | 15.256 | 3.731 | Single | 240 | 47.5 | 11.4 |  | 2023-02-13
GoodWe Technologies Co., Ltd. | GWHS11.4-US20 [11.4kW, 51.2kWh] | ESS | Either a meter (GMK120, GMK121, GMK140, or GMK141), or an automatic backup device (ABD200-40-US10, ABD200-63-US10 ABD100-40-US10, or ABD100-63-US10). | ESS & External CT (from the meter or the automatic backup device) | ESS with PCS functionality | CSA Group | 2022-07-19 | N | N | Y | Y | N/A | N/A | 15.256 | 3.731 | Single | 240 | 47.5 | 11.4 |  | 2023-02-13
GoodWe Technologies Co., Ltd. | GWHS11.4-US20 [11.4kW, 57.6kWh] | ESS | Either a meter (GMK120, GMK121, GMK140, or GMK141), or an automatic backup device (ABD200-40-US10, ABD200-63-US10 ABD100-40-US10, or ABD100-63-US10). | ESS & External CT (from the meter or the automatic backup device) | ESS with PCS functionality | CSA Group | 2022-07-19 | N | N | Y | Y | N/A | N/A | 15.256 | 3.731 | Single | 240 | 47.5 | 11.4 |  | 2023-02-13
GoodWe Technologies Co., Ltd. | GWHS11.4-US20 [11.4kW, 64kWh] | ESS | Either a meter (GMK120, GMK121, GMK140, or GMK141), or an automatic backup device (ABD200-40-US10, ABD200-63-US10 ABD100-40-US10, or ABD100-63-US10). | ESS & External CT (from the meter or the automatic backup device) | ESS with PCS functionality | CSA Group | 2022-07-19 | N | N | Y | Y | N/A | N/A | 15.256 | 3.731 | Single | 240 | 47.5 | 11.4 |  | 2023-02-13
GoodWe Technologies Co., Ltd. | GWHS11.4-US20 [11.4kW, 76.8kWh] | ESS | Either a meter (GMK120, GMK121, GMK140, or GMK141), or an automatic backup device (ABD200-40-US10, ABD200-63-US10 ABD100-40-US10, or ABD100-63-US10). | ESS & External CT (from the meter or the automatic backup device) | ESS with PCS functionality | CSA Group | 2022-07-19 | N | N | Y | Y | N/A | N/A | 15.256 | 3.731 | Single | 240 | 47.5 | 11.4 |  | 2023-02-13
GoodWe Technologies Co., Ltd. | GWHS11.4-US20 [11.4kW, 9.6kWh] | ESS | Either a meter (GMK120, GMK121, GMK140, or GMK141), or an automatic backup device (ABD200-40-US10, ABD200-63-US10 ABD100-40-US10, or ABD100-63-US10). | ESS & External CT (from the meter or the automatic backup device) | ESS with PCS functionality | CSA Group | 2022-07-19 | N | N | Y | Y | N/A | N/A | 15.256 | 3.731 | Single | 240 | 47.5 | 11.4 |  | 2023-02-13
GoodWe Technologies Co., Ltd. | GWHS11.4-US20 [11.4kW, 9.6kWh] | ESS | Either a meter (GMK120, GMK121, GMK140, or GMK141), or an automatic backup device (ABD200-40-US10, ABD200-63-US10 ABD100-40-US10, or ABD100-63-US10). | ESS & External CT (from the meter or the automatic backup device) | ESS with PCS functionality | CSA Group | 2022-07-19 | N | N | Y | Y | N/A | N/A | 15.256 | 3.731 | Single | 240 | 47.5 | 11.4 |  | 2023-02-13
GoodWe Technologies Co., Ltd. | GWHS5.0-US20 [5kW, 12.8kWh] | ESS | Either a meter (GMK120, GMK121, GMK140, or GMK141), or an automatic backup device (ABD200-40-US10, ABD200-63-US10 ABD100-40-US10, or ABD100-63-US10). | ESS & External CT (from the meter or the automatic backup device) | ESS with PCS functionality | CSA Group | 2022-07-19 | N | N | Y | Y | N/A | N/A | 15.256 | 3.731 | Single | 240 | 20.8 | 5 |  | 2023-02-13
GoodWe Technologies Co., Ltd. | GWHS5.0-US20 [5kW, 16kWh] | ESS | Either a meter (GMK120, GMK121, GMK140, or GMK141), or an automatic backup device (ABD200-40-US10, ABD200-63-US10 ABD100-40-US10, or ABD100-63-US10). | ESS & External CT (from the meter or the automatic backup device) | ESS with PCS functionality | CSA Group | 2022-07-19 | N | N | Y | Y | N/A | N/A | 15.256 | 3.731 | Single | 240 | 20.8 | 5 |  | 2023-02-13
GoodWe Technologies Co., Ltd. | GWHS5.0-US20 [5kW, 19.2kWh] | ESS | Either a meter (GMK120, GMK121, GMK140, or GMK141), or an automatic backup device (ABD200-40-US10, ABD200-63-US10 ABD100-40-US10, or ABD100-63-US10). | ESS & External CT (from the meter or the automatic backup device) | ESS with PCS functionality | CSA Group | 2022-07-19 | N | N | Y | Y | N/A | N/A | 15.256 | 3.731 | Single | 240 | 20.8 | 5 |  | 2023-02-13
GoodWe Technologies Co., Ltd. | GWHS5.0-US20 [5kW, 25.6kWh] | ESS | Either a meter (GMK120, GMK121, GMK140, or GMK141), or an automatic backup device (ABD200-40-US10, ABD200-63-US10 ABD100-40-US10, or ABD100-63-US10). | ESS & External CT (from the meter or the automatic backup device) | ESS with PCS functionality | CSA Group | 2022-07-19 | N | N | Y | Y | N/A | N/A | 15.256 | 3.731 | Single | 240 | 20.8 | 5 |  | 2023-02-13
GoodWe Technologies Co., Ltd. | GWHS5.0-US20 [5kW, 28.8kWh] | ESS | Either a meter (GMK120, GMK121, GMK140, or GMK141), or an automatic backup device (ABD200-40-US10, ABD200-63-US10 ABD100-40-US10, or ABD100-63-US10). | ESS & External CT (from the meter or the automatic backup device) | ESS with PCS functionality | CSA Group | 2022-07-19 | N | N | Y | Y | N/A | N/A | 15.256 | 3.731 | Single | 240 | 20.8 | 5 |  | 2023-02-13
GoodWe Technologies Co., Ltd. | GWHS5.0-US20 [5kW, 32kWh] | ESS | Either a meter (GMK120, GMK121, GMK140, or GMK141), or an automatic backup device (ABD200-40-US10, ABD200-63-US10 ABD100-40-US10, or ABD100-63-US10). | ESS & External CT (from the meter or the automatic backup device) | ESS with PCS functionality | CSA Group | 2022-07-19 | N | N | Y | Y | N/A | N/A | 15.256 | 3.731 | Single | 240 | 20.8 | 5 |  | 2023-02-13
GoodWe Technologies Co., Ltd. | GWHS5.0-US20 [5kW, 38.4kWh] | ESS | Either a meter (GMK120, GMK121, GMK140, or GMK141), or an automatic backup device (ABD200-40-US10, ABD200-63-US10 ABD100-40-US10, or ABD100-63-US10). | ESS & External CT (from the meter or the automatic backup device) | ESS with PCS functionality | CSA Group | 2022-07-19 | N | N | Y | Y | N/A | N/A | 15.256 | 3.731 | Single | 240 | 20.8 | 5 |  | 2023-02-13
GoodWe Technologies Co., Ltd. | GWHS5.0-US20 [5kW, 48kWh] | ESS | Either a meter (GMK120, GMK121, GMK140, or GMK141), or an automatic backup device (ABD200-40-US10, ABD200-63-US10 ABD100-40-US10, or ABD100-63-US10). | ESS & External CT (from the meter or the automatic backup device) | ESS with PCS functionality | CSA Group | 2022-07-19 | N | N | Y | Y | N/A | N/A | 15.256 | 3.731 | Single | 240 | 20.8 | 5 |  | 2023-02-13
GoodWe Technologies Co., Ltd. | GWHS5.0-US20 [5kW, 51.2kWh] | ESS | Either a meter (GMK120, GMK121, GMK140, or GMK141), or an automatic backup device (ABD200-40-US10, ABD200-63-US10 ABD100-40-US10, or ABD100-63-US10). | ESS & External CT (from the meter or the automatic backup device) | ESS with PCS functionality | CSA Group | 2022-07-19 | N | N | Y | Y | N/A | N/A | 15.256 | 3.731 | Single | 240 | 20.8 | 5 |  | 2023-02-13
GoodWe Technologies Co., Ltd. | GWHS5.0-US20 [5kW, 57.6kWh] | ESS | Either a meter (GMK120, GMK121, GMK140, or GMK141), or an automatic backup device (ABD200-40-US10, ABD200-63-US10 ABD100-40-US10, or ABD100-63-US10). | ESS & External CT (from the meter or the automatic backup device) | ESS with PCS functionality | CSA Group | 2022-07-19 | N | N | Y | Y | N/A | N/A | 15.256 | 3.731 | Single | 240 | 20.8 | 5 |  | 2023-02-13
GoodWe Technologies Co., Ltd. | GWHS5.0-US20 [5kW, 64kWh] | ESS | Either a meter (GMK120, GMK121, GMK140, or GMK141), or an automatic backup device (ABD200-40-US10, ABD200-63-US10 ABD100-40-US10, or ABD100-63-US10). | ESS & External CT (from the meter or the automatic backup device) | ESS with PCS functionality | CSA Group | 2022-07-19 | N | N | Y | Y | N/A | N/A | 15.256 | 3.731 | Single | 240 | 20.8 | 5 |  | 2023-02-13
GoodWe Technologies Co., Ltd. | GWHS5.0-US20 [5kW, 76.8kWh] | ESS | Either a meter (GMK120, GMK121, GMK140, or GMK141), or an automatic backup device (ABD200-40-US10, ABD200-63-US10 ABD100-40-US10, or ABD100-63-US10). | ESS & External CT (from the meter or the automatic backup device) | ESS with PCS functionality | CSA Group | 2022-07-19 | N | N | Y | Y | N/A | N/A | 15.256 | 3.731 | Single | 240 | 20.8 | 5 |  | 2023-02-13
GoodWe Technologies Co., Ltd. | GWHS5.0-US20 [5kW, 9.6kWh] | ESS | Either a meter (GMK120, GMK121, GMK140, or GMK141), or an automatic backup device (ABD200-40-US10, ABD200-63-US10 ABD100-40-US10, or ABD100-63-US10). | ESS & External CT (from the meter or the automatic backup device) | ESS with PCS functionality | CSA Group | 2022-07-19 | N | N | Y | Y | N/A | N/A | 15.256 | 3.731 | Single | 240 | 20.8 | 5 |  | 2023-02-13
GoodWe Technologies Co., Ltd. | GWHS6.0-US20 [6kW, 12.8kWh] | ESS | Either a meter (GMK120, GMK121, GMK140, or GMK141), or an automatic backup device (ABD200-40-US10, ABD200-63-US10 ABD100-40-US10, or ABD100-63-US10). | ESS & External CT (from the meter or the automatic backup device) | ESS with PCS functionality | CSA Group | 2022-07-19 | N | N | Y | Y | N/A | N/A | 15.256 | 3.731 | Single | 240 | 25 | 6 |  | 2023-02-13
GoodWe Technologies Co., Ltd. | GWHS6.0-US20 [6kW, 16kWh] | ESS | Either a meter (GMK120, GMK121, GMK140, or GMK141), or an automatic backup device (ABD200-40-US10, ABD200-63-US10 ABD100-40-US10, or ABD100-63-US10). | ESS & External CT (from the meter or the automatic backup device) | ESS with PCS functionality | CSA Group | 2022-07-19 | N | N | Y | Y | N/A | N/A | 15.256 | 3.731 | Single | 240 | 25 | 6 |  | 2023-02-13
GoodWe Technologies Co., Ltd. | GWHS6.0-US20 [6kW, 19.2kWh] | ESS | Either a meter (GMK120, GMK121, GMK140, or GMK141), or an automatic backup device (ABD200-40-US10, ABD200-63-US10 ABD100-40-US10, or ABD100-63-US10). | ESS & External CT (from the meter or the automatic backup device) | ESS with PCS functionality | CSA Group | 2022-07-19 | N | N | Y | Y | N/A | N/A | 15.256 | 3.731 | Single | 240 | 25 | 6 |  | 2023-02-13
GoodWe Technologies Co., Ltd. | GWHS6.0-US20 [6kW, 25.6kWh] | ESS | Either a meter (GMK120, GMK121, GMK140, or GMK141), or an automatic backup device (ABD200-40-US10, ABD200-63-US10 ABD100-40-US10, or ABD100-63-US10). | ESS & External CT (from the meter or the automatic backup device) | ESS with PCS functionality | CSA Group | 2022-07-19 | N | N | Y | Y | N/A | N/A | 15.256 | 3.731 | Single | 240 | 25 | 6 |  | 2023-02-13
GoodWe Technologies Co., Ltd. | GWHS6.0-US20 [6kW, 28.8kWh] | ESS | Either a meter (GMK120, GMK121, GMK140, or GMK141), or an automatic backup device (ABD200-40-US10, ABD200-63-US10 ABD100-40-US10, or ABD100-63-US10). | ESS & External CT (from the meter or the automatic backup device) | ESS with PCS functionality | CSA Group | 2022-07-19 | N | N | Y | Y | N/A | N/A | 15.256 | 3.731 | Single | 240 | 25 | 6 |  | 2023-02-13
GoodWe Technologies Co., Ltd. | GWHS6.0-US20 [6kW, 32kWh] | ESS | Either a meter (GMK120, GMK121, GMK140, or GMK141), or an automatic backup device (ABD200-40-US10, ABD200-63-US10 ABD100-40-US10, or ABD100-63-US10). | ESS & External CT (from the meter or the automatic backup device) | ESS with PCS functionality | CSA Group | 2022-07-19 | N | N | Y | Y | N/A | N/A | 15.256 | 3.731 | Single | 240 | 25 | 6 |  | 2023-02-13
GoodWe Technologies Co., Ltd. | GWHS6.0-US20 [6kW, 38.4kWh] | ESS | Either a meter (GMK120, GMK121, GMK140, or GMK141), or an automatic backup device (ABD200-40-US10, ABD200-63-US10 ABD100-40-US10, or ABD100-63-US10). | ESS & External CT (from the meter or the automatic backup device) | ESS with PCS functionality | CSA Group | 2022-07-19 | N | N | Y | Y | N/A | N/A | 15.256 | 3.731 | Single | 240 | 25 | 6 |  | 2023-02-13
GoodWe Technologies Co., Ltd. | GWHS6.0-US20 [6kW, 48kWh] | ESS | Either a meter (GMK120, GMK121, GMK140, or GMK141), or an automatic backup device (ABD200-40-US10, ABD200-63-US10 ABD100-40-US10, or ABD100-63-US10). | ESS & External CT (from the meter or the automatic backup device) | ESS with PCS functionality | CSA Group | 2022-07-19 | N | N | Y | Y | N/A | N/A | 15.256 | 3.731 | Single | 240 | 25 | 6 |  | 2023-02-13
GoodWe Technologies Co., Ltd. | GWHS6.0-US20 [6kW, 51.2kWh] | ESS | Either a meter (GMK120, GMK121, GMK140, or GMK141), or an automatic backup device (ABD200-40-US10, ABD200-63-US10 ABD100-40-US10, or ABD100-63-US10). | ESS & External CT (from the meter or the automatic backup device) | ESS with PCS functionality | CSA Group | 2022-07-19 | N | N | Y | Y | N/A | N/A | 15.256 | 3.731 | Single | 240 | 25 | 6 |  | 2023-02-13
GoodWe Technologies Co., Ltd. | GWHS6.0-US20 [6kW, 57.6kWh] | ESS | Either a meter (GMK120, GMK121, GMK140, or GMK141), or an automatic backup device (ABD200-40-US10, ABD200-63-US10 ABD100-40-US10, or ABD100-63-US10). | ESS & External CT (from the meter or the automatic backup device) | ESS with PCS functionality | CSA Group | 2022-07-19 | N | N | Y | Y | N/A | N/A | 15.256 | 3.731 | Single | 240 | 25 | 6 |  | 2023-02-13
GoodWe Technologies Co., Ltd. | GWHS6.0-US20 [6kW, 64kWh] | ESS | Either a meter (GMK120, GMK121, GMK140, or GMK141), or an automatic backup device (ABD200-40-US10, ABD200-63-US10 ABD100-40-US10, or ABD100-63-US10). | ESS & External CT (from the meter or the automatic backup device) | ESS with PCS functionality | CSA Group | 2022-07-19 | N | N | Y | Y | N/A | N/A | 15.256 | 3.731 | Single | 240 | 25 | 6 |  | 2023-02-13
GoodWe Technologies Co., Ltd. | GWHS6.0-US20 [6kW, 76.8kWh] | ESS | Either a meter (GMK120, GMK121, GMK140, or GMK141), or an automatic backup device (ABD200-40-US10, ABD200-63-US10 ABD100-40-US10, or ABD100-63-US10). | ESS & External CT (from the meter or the automatic backup device) | ESS with PCS functionality | CSA Group | 2022-07-19 | N | N | Y | Y | N/A | N/A | 15.256 | 3.731 | Single | 240 | 25 | 6 |  | 2023-02-13
GoodWe Technologies Co., Ltd. | GWHS6.0-US20 [6kW, 9.6kWh] | ESS | Either a meter (GMK120, GMK121, GMK140, or GMK141), or an automatic backup device (ABD200-40-US10, ABD200-63-US10 ABD100-40-US10, or ABD100-63-US10). | ESS & External CT (from the meter or the automatic backup device) | ESS with PCS functionality | CSA Group | 2022-07-19 | N | N | Y | Y | N/A | N/A | 15.256 | 3.731 | Single | 240 | 25 | 6 |  | 2023-02-13
GoodWe Technologies Co., Ltd. | GWHS6.0-US20 [6kW, 9.6kWh] | ESS | Either a meter (GMK120, GMK121, GMK140, or GMK141), or an automatic backup device (ABD200-40-US10, ABD200-63-US10 ABD100-40-US10, or ABD100-63-US10). | ESS & External CT (from the meter or the automatic backup device) | ESS with PCS functionality | CSA Group | 2022-07-19 | N | N | Y | Y | N/A | N/A | 15.256 | 3.731 | Single | 240 | 25 | 6 |  | 2023-02-13
GoodWe Technologies Co., Ltd. | GWHS7.6-US20 [7.6kW, 12.8kWh] | ESS | Either a meter (GMK120, GMK121, GMK140, or GMK141), or an automatic backup device (ABD200-40-US10, ABD200-63-US10 ABD100-40-US10, or ABD100-63-US10). | ESS & External CT (from the meter or the automatic backup device) | ESS with PCS functionality | CSA Group | 2022-07-19 | N | N | Y | Y | N/A | N/A | 15.256 | 3.731 | Single | 240 | 31.7 | 7.6 |  | 2023-02-13
GoodWe Technologies Co., Ltd. | GWHS7.6-US20 [7.6kW, 16kWh] | ESS | Either a meter (GMK120, GMK121, GMK140, or GMK141), or an automatic backup device (ABD200-40-US10, ABD200-63-US10 ABD100-40-US10, or ABD100-63-US10). | ESS & External CT (from the meter or the automatic backup device) | ESS with PCS functionality | CSA Group | 2022-07-19 | N | N | Y | Y | N/A | N/A | 15.256 | 3.731 | Single | 240 | 31.7 | 7.6 |  | 2023-02-13
GoodWe Technologies Co., Ltd. | GWHS7.6-US20 [7.6kW, 16kWh] | ESS | Either a meter (GMK120, GMK121, GMK140, or GMK141), or an automatic backup device (ABD200-40-US10, ABD200-63-US10 ABD100-40-US10, or ABD100-63-US10). | ESS & External CT (from the meter or the automatic backup device) | ESS with PCS functionality | CSA Group | 2022-07-19 | N | N | Y | Y | N/A | N/A | 15.256 | 3.731 | Single | 240 | 31.7 | 7.6 |  | 2023-02-13
GoodWe Technologies Co., Ltd. | GWHS7.6-US20 [7.6kW, 19.2kWh] | ESS | Either a meter (GMK120, GMK121, GMK140, or GMK141), or an automatic backup device (ABD200-40-US10, ABD200-63-US10 ABD100-40-US10, or ABD100-63-US10). | ESS & External CT (from the meter or the automatic backup device) | ESS with PCS functionality | CSA Group | 2022-07-19 | N | N | Y | Y | N/A | N/A | 15.256 | 3.731 | Single | 240 | 31.7 | 7.6 |  | 2023-02-13
GoodWe Technologies Co., Ltd. | GWHS7.6-US20 [7.6kW, 25.6kWh] | ESS | Either a meter (GMK120, GMK121, GMK140, or GMK141), or an automatic backup device (ABD200-40-US10, ABD200-63-US10 ABD100-40-US10, or ABD100-63-US10). | ESS & External CT (from the meter or the automatic backup device) | ESS with PCS functionality | CSA Group | 2022-07-19 | N | N | Y | Y | N/A | N/A | 15.256 | 3.731 | Single | 240 | 31.7 | 7.6 |  | 2023-02-13
GoodWe Technologies Co., Ltd. | GWHS7.6-US20 [7.6kW, 28.8kWh] | ESS | Either a meter (GMK120, GMK121, GMK140, or GMK141), or an automatic backup device (ABD200-40-US10, ABD200-63-US10 ABD100-40-US10, or ABD100-63-US10). | ESS & External CT (from the meter or the automatic backup device) | ESS with PCS functionality | CSA Group | 2022-07-19 | N | N | Y | Y | N/A | N/A | 15.256 | 3.731 | Single | 240 | 31.7 | 7.6 |  | 2023-02-13
GoodWe Technologies Co., Ltd. | GWHS7.6-US20 [7.6kW, 32kWh] | ESS | Either a meter (GMK120, GMK121, GMK140, or GMK141), or an automatic backup device (ABD200-40-US10, ABD200-63-US10 ABD100-40-US10, or ABD100-63-US10). | ESS & External CT (from the meter or the automatic backup device) | ESS with PCS functionality | CSA Group | 2022-07-19 | N | N | Y | Y | N/A | N/A | 15.256 | 3.731 | Single | 240 | 31.7 | 7.6 |  | 2023-02-13
GoodWe Technologies Co., Ltd. | GWHS7.6-US20 [7.6kW, 38.4kWh] | ESS | Either a meter (GMK120, GMK121, GMK140, or GMK141), or an automatic backup device (ABD200-40-US10, ABD200-63-US10 ABD100-40-US10, or ABD100-63-US10). | ESS & External CT (from the meter or the automatic backup device) | ESS with PCS functionality | CSA Group | 2022-07-19 | N | N | Y | Y | N/A | N/A | 15.256 | 3.731 | Single | 240 | 31.7 | 7.6 |  | 2023-02-13
GoodWe Technologies Co., Ltd. | GWHS7.6-US20 [7.6kW, 48kWh] | ESS | Either a meter (GMK120, GMK121, GMK140, or GMK141), or an automatic backup device (ABD200-40-US10, ABD200-63-US10 ABD100-40-US10, or ABD100-63-US10). | ESS & External CT (from the meter or the automatic backup device) | ESS with PCS functionality | CSA Group | 2022-07-19 | N | N | Y | Y | N/A | N/A | 15.256 | 3.731 | Single | 240 | 31.7 | 7.6 |  | 2023-02-13
GoodWe Technologies Co., Ltd. | GWHS7.6-US20 [7.6kW, 51.2kWh] | ESS | Either a meter (GMK120, GMK121, GMK140, or GMK141), or an automatic backup device (ABD200-40-US10, ABD200-63-US10 ABD100-40-US10, or ABD100-63-US10). | ESS & External CT (from the meter or the automatic backup device) | ESS with PCS functionality | CSA Group | 2022-07-19 | N | N | Y | Y | N/A | N/A | 15.256 | 3.731 | Single | 240 | 31.7 | 7.6 |  | 2023-02-13
GoodWe Technologies Co., Ltd. | GWHS7.6-US20 [7.6kW, 57.6kWh] | ESS | Either a meter (GMK120, GMK121, GMK140, or GMK141), or an automatic backup device (ABD200-40-US10, ABD200-63-US10 ABD100-40-US10, or ABD100-63-US10). | ESS & External CT (from the meter or the automatic backup device) | ESS with PCS functionality | CSA Group | 2022-07-19 | N | N | Y | Y | N/A | N/A | 15.256 | 3.731 | Single | 240 | 31.7 | 7.6 |  | 2023-02-13
GoodWe Technologies Co., Ltd. | GWHS7.6-US20 [7.6kW, 64kWh] | ESS | Either a meter (GMK120, GMK121, GMK140, or GMK141), or an automatic backup device (ABD200-40-US10, ABD200-63-US10 ABD100-40-US10, or ABD100-63-US10). | ESS & External CT (from the meter or the automatic backup device) | ESS with PCS functionality | CSA Group | 2022-07-19 | N | N | Y | Y | N/A | N/A | 15.256 | 3.731 | Single | 240 | 31.7 | 7.6 |  | 2023-02-13
GoodWe Technologies Co., Ltd. | GWHS7.6-US20 [7.6kW, 76.8kWh] | ESS | Either a meter (GMK120, GMK121, GMK140, or GMK141), or an automatic backup device (ABD200-40-US10, ABD200-63-US10 ABD100-40-US10, or ABD100-63-US10). | ESS & External CT (from the meter or the automatic backup device) | ESS with PCS functionality | CSA Group | 2022-07-19 | N | N | Y | Y | N/A | N/A | 15.256 | 3.731 | Single | 240 | 31.7 | 7.6 |  | 2023-02-13
GoodWe Technologies Co., Ltd. | GWHS7.6-US20 [7.6kW, 9.6kWh] | ESS | Either a meter (GMK120, GMK121, GMK140, or GMK141), or an automatic backup device (ABD200-40-US10, ABD200-63-US10 ABD100-40-US10, or ABD100-63-US10). | ESS & External CT (from the meter or the automatic backup device) | ESS with PCS functionality | CSA Group | 2022-07-19 | N | N | Y | Y | N/A | N/A | 15.256 | 3.731 | Single | 240 | 31.7 | 7.6 |  | 2023-02-13
GoodWe Technologies Co., Ltd. | GWHS7.6-US20 [7.6kW, 9.6kWh] | ESS | Either a meter (GMK120, GMK121, GMK140, or GMK141), or an automatic backup device (ABD200-40-US10, ABD200-63-US10 ABD100-40-US10, or ABD100-63-US10). | ESS & External CT (from the meter or the automatic backup device) | ESS with PCS functionality | CSA Group | 2022-07-19 | N | N | Y | Y | N/A | N/A | 15.256 | 3.731 | Single | 240 | 31.7 | 7.6 |  | 2023-02-13
GoodWe Technologies Co., Ltd. | GWHS9.6-US20 [9.6kW, 12.8kWh] | ESS | Either a meter (GMK120, GMK121, GMK140, or GMK141), or an automatic backup device (ABD200-40-US10, ABD200-63-US10 ABD100-40-US10, or ABD100-63-US10). | ESS & External CT (from the meter or the automatic backup device) | ESS with PCS functionality | CSA Group | 2022-07-19 | N | N | Y | Y | N/A | N/A | 15.256 | 3.731 | Single | 240 | 40 | 9.6 |  | 2023-02-13
GoodWe Technologies Co., Ltd. | GWHS9.6-US20 [9.6kW, 16kWh] | ESS | Either a meter (GMK120, GMK121, GMK140, or GMK141), or an automatic backup device (ABD200-40-US10, ABD200-63-US10 ABD100-40-US10, or ABD100-63-US10). | ESS & External CT (from the meter or the automatic backup device) | ESS with PCS functionality | CSA Group | 2022-07-19 | N | N | Y | Y | N/A | N/A | 15.256 | 3.731 | Single | 240 | 40 | 9.6 |  | 2023-02-13
GoodWe Technologies Co., Ltd. | GWHS9.6-US20 [9.6kW, 16kWh] | ESS | Either a meter (GMK120, GMK121, GMK140, or GMK141), or an automatic backup device (ABD200-40-US10, ABD200-63-US10 ABD100-40-US10, or ABD100-63-US10). | ESS & External CT (from the meter or the automatic backup device) | ESS with PCS functionality | CSA Group | 2022-07-19 | N | N | Y | Y | N/A | N/A | 15.256 | 3.731 | Single | 240 | 40 | 9.6 |  | 2023-02-13
GoodWe Technologies Co., Ltd. | GWHS9.6-US20 [9.6kW, 19.2kWh] | ESS | Either a meter (GMK120, GMK121, GMK140, or GMK141), or an automatic backup device (ABD200-40-US10, ABD200-63-US10 ABD100-40-US10, or ABD100-63-US10). | ESS & External CT (from the meter or the automatic backup device) | ESS with PCS functionality | CSA Group | 2022-07-19 | N | N | Y | Y | N/A | N/A | 15.256 | 3.731 | Single | 240 | 40 | 9.6 |  | 2023-02-13
GoodWe Technologies Co., Ltd. | GWHS9.6-US20 [9.6kW, 25.6kWh] | ESS | Either a meter (GMK120, GMK121, GMK140, or GMK141), or an automatic backup device (ABD200-40-US10, ABD200-63-US10 ABD100-40-US10, or ABD100-63-US10). | ESS & External CT (from the meter or the automatic backup device) | ESS with PCS functionality | CSA Group | 2022-07-19 | N | N | Y | Y | N/A | N/A | 15.256 | 3.731 | Single | 240 | 40 | 9.6 |  | 2023-02-13
GoodWe Technologies Co., Ltd. | GWHS9.6-US20 [9.6kW, 28.8kWh] | ESS | Either a meter (GMK120, GMK121, GMK140, or GMK141), or an automatic backup device (ABD200-40-US10, ABD200-63-US10 ABD100-40-US10, or ABD100-63-US10). | ESS & External CT (from the meter or the automatic backup device) | ESS with PCS functionality | CSA Group | 2022-07-19 | N | N | Y | Y | N/A | N/A | 15.256 | 3.731 | Single | 240 | 40 | 9.6 |  | 2023-02-13
GoodWe Technologies Co., Ltd. | GWHS9.6-US20 [9.6kW, 32kWh] | ESS | Either a meter (GMK120, GMK121, GMK140, or GMK141), or an automatic backup device (ABD200-40-US10, ABD200-63-US10 ABD100-40-US10, or ABD100-63-US10). | ESS & External CT (from the meter or the automatic backup device) | ESS with PCS functionality | CSA Group | 2022-07-19 | N | N | Y | Y | N/A | N/A | 15.256 | 3.731 | Single | 240 | 40 | 9.6 |  | 2023-02-13
GoodWe Technologies Co., Ltd. | GWHS9.6-US20 [9.6kW, 38.4kWh] | ESS | Either a meter (GMK120, GMK121, GMK140, or GMK141), or an automatic backup device (ABD200-40-US10, ABD200-63-US10 ABD100-40-US10, or ABD100-63-US10). | ESS & External CT (from the meter or the automatic backup device) | ESS with PCS functionality | CSA Group | 2022-07-19 | N | N | Y | Y | N/A | N/A | 15.256 | 3.731 | Single | 240 | 40 | 9.6 |  | 2023-02-13
GoodWe Technologies Co., Ltd. | GWHS9.6-US20 [9.6kW, 48kWh] | ESS | Either a meter (GMK120, GMK121, GMK140, or GMK141), or an automatic backup device (ABD200-40-US10, ABD200-63-US10 ABD100-40-US10, or ABD100-63-US10). | ESS & External CT (from the meter or the automatic backup device) | ESS with PCS functionality | CSA Group | 2022-07-19 | N | N | Y | Y | N/A | N/A | 15.256 | 3.731 | Single | 240 | 40 | 9.6 |  | 2023-02-13
GoodWe Technologies Co., Ltd. | GWHS9.6-US20 [9.6kW, 51.2kWh] | ESS | Either a meter (GMK120, GMK121, GMK140, or GMK141), or an automatic backup device (ABD200-40-US10, ABD200-63-US10 ABD100-40-US10, or ABD100-63-US10). | ESS & External CT (from the meter or the automatic backup device) | ESS with PCS functionality | CSA Group | 2022-07-19 | N | N | Y | Y | N/A | N/A | 15.256 | 3.731 | Single | 240 | 40 | 9.6 |  | 2023-02-13
GoodWe Technologies Co., Ltd. | GWHS9.6-US20 [9.6kW, 57.6kWh] | ESS | Either a meter (GMK120, GMK121, GMK140, or GMK141), or an automatic backup device (ABD200-40-US10, ABD200-63-US10 ABD100-40-US10, or ABD100-63-US10). | ESS & External CT (from the meter or the automatic backup device) | ESS with PCS functionality | CSA Group | 2022-07-19 | N | N | Y | Y | N/A | N/A | 15.256 | 3.731 | Single | 240 | 40 | 9.6 |  | 2023-02-13
GoodWe Technologies Co., Ltd. | GWHS9.6-US20 [9.6kW, 64kWh] | ESS | Either a meter (GMK120, GMK121, GMK140, or GMK141), or an automatic backup device (ABD200-40-US10, ABD200-63-US10 ABD100-40-US10, or ABD100-63-US10). | ESS & External CT (from the meter or the automatic backup device) | ESS with PCS functionality | CSA Group | 2022-07-19 | N | N | Y | Y | N/A | N/A | 15.256 | 3.731 | Single | 240 | 40 | 9.6 |  | 2023-02-13
GoodWe Technologies Co., Ltd. | GWHS9.6-US20 [9.6kW, 76.8kWh] | ESS | Either a meter (GMK120, GMK121, GMK140, or GMK141), or an automatic backup device (ABD200-40-US10, ABD200-63-US10 ABD100-40-US10, or ABD100-63-US10). | ESS & External CT (from the meter or the automatic backup device) | ESS with PCS functionality | CSA Group | 2022-07-19 | N | N | Y | Y | N/A | N/A | 15.256 | 3.731 | Single | 240 | 40 | 9.6 |  | 2023-02-13
GoodWe Technologies Co., Ltd. | GWHS9.6-US20 [9.6kW, 9.6kWh] | ESS | Either a meter (GMK120, GMK121, GMK140, or GMK141), or an automatic backup device (ABD200-40-US10, ABD200-63-US10 ABD100-40-US10, or ABD100-63-US10). | ESS & External CT (from the meter or the automatic backup device) | ESS with PCS functionality | CSA Group | 2022-07-19 | N | N | Y | Y | N/A | N/A | 15.256 | 3.731 | Single | 240 | 40 | 9.6 |  | 2023-02-13
GoodWe Technologies Co., Ltd. | GWHS9.6-US20 [9.6kW, 9.6kWh] | ESS | Either a meter (GMK120, GMK121, GMK140, or GMK141), or an automatic backup device (ABD200-40-US10, ABD200-63-US10 ABD100-40-US10, or ABD100-63-US10). | ESS & External CT (from the meter or the automatic backup device) | ESS with PCS functionality | CSA Group | 2022-07-19 | N | N | Y | Y | N/A | N/A | 15.256 | 3.731 | Single | 240 | 40 | 9.6 |  | 2023-02-13
Intertie Incorporated | ChargePack 373-E-I-01-01 | ESS | Accuenergy AcuPanel Series or Egauge Core Series Multimeters, and either, Accuenergy AcuCT Flex Series or Accuenergy AcuCT R Series CTs | ESS and External Sensors | ESS with Additional Devices | Bureau Veritas Consumer Products Services | 2024-12-05 | Y | Y | Y | Y | 2 | 2 | 2 | 2 | Multi | 480 | 150 | 125 |  | 2025-01-02
Intertie Incorporated | ChargePack 373-E-I-01-02 | ESS | Accuenergy AcuPanel Series or Egauge Core Series Multimeters, and either, Accuenergy AcuCT Flex Series or Accuenergy AcuCT R Series CTs | ESS and External Sensors | ESS with Additional Devices | Bureau Veritas Consumer Products Services | 2024-12-05 | Y | Y | Y | Y | 2 | 2 | 2 | 2 | Multi | 480 | 300 | 250 |  | 2025-01-02
Intertie Incorporated | ChargePack 373-E-I-02-01 | ESS | Accuenergy AcuPanel Series or Egauge Core Series Multimeters, and either, Accuenergy AcuCT Flex Series or Accuenergy AcuCT R Series CTs | ESS and External Sensors | ESS with Additional Devices | Bureau Veritas Consumer Products Services | 2024-12-05 | Y | Y | Y | Y | 2 | 2 | 2 | 2 | Multi | 480 | 150 | 125 |  | 2025-01-02
Intertie Incorporated | ChargePack 373-E-I-02-02 | ESS | Accuenergy AcuPanel Series or Egauge Core Series Multimeters, and either, Accuenergy AcuCT Flex Series or Accuenergy AcuCT R Series CTs | ESS and External Sensors | ESS with Additional Devices | Bureau Veritas Consumer Products Services | 2024-12-05 | Y | Y | Y | Y | 2 | 2 | 2 | 2 | Multi | 480 | 300 | 250 |  | 2025-01-02
Intertie Incorporated | ChargePack 373-E-I-02-03 | ESS | Accuenergy AcuPanel Series or Egauge Core Series Multimeters, and either, Accuenergy AcuCT Flex Series or Accuenergy AcuCT R Series CTs | ESS and External Sensors | ESS with Additional Devices | Bureau Veritas Consumer Products Services | 2024-12-05 | Y | Y | Y | Y | 2 | 2 | 2 | 2 | Multi | 480 | 450 | 375 |  | 2025-01-02
Intertie Incorporated | ChargePack 373-E-I-03-01 | ESS | Accuenergy AcuPanel Series or Egauge Core Series Multimeters, and either, Accuenergy AcuCT Flex Series or Accuenergy AcuCT R Series CTs | ESS and External Sensors | ESS with Additional Devices | Bureau Veritas Consumer Products Services | 2024-12-05 | Y | Y | Y | Y | 2 | 2 | 2 | 2 | Multi | 480 | 150 | 125 |  | 2025-01-02
Intertie Incorporated | ChargePack 373-E-I-03-02 | ESS | Accuenergy AcuPanel Series or Egauge Core Series Multimeters, and either, Accuenergy AcuCT Flex Series or Accuenergy AcuCT R Series CTs | ESS and External Sensors | ESS with Additional Devices | Bureau Veritas Consumer Products Services | 2024-12-05 | Y | Y | Y | Y | 2 | 2 | 2 | 2 | Multi | 480 | 300 | 250 |  | 2025-01-02
Intertie Incorporated | ChargePack 373-E-I-03-03 | ESS | Accuenergy AcuPanel Series or Egauge Core Series Multimeters, and either, Accuenergy AcuCT Flex Series or Accuenergy AcuCT R Series CTs | ESS and External Sensors | ESS with Additional Devices | Bureau Veritas Consumer Products Services | 2024-12-05 | Y | Y | Y | Y | 2 | 2 | 2 | 2 | Multi | 480 | 450 | 375 |  | 2025-01-02
Intertie Incorporated | ChargePack 373-E-I-03-04 | ESS | Accuenergy AcuPanel Series or Egauge Core Series Multimeters, and either, Accuenergy AcuCT Flex Series or Accuenergy AcuCT R Series CTs | ESS and External Sensors | ESS with Additional Devices | Bureau Veritas Consumer Products Services | 2024-12-05 | Y | Y | Y | Y | 2 | 2 | 2 | 2 | Multi | 480 | 600 | 500 |  | 2025-01-02
Intertie Incorporated | ChargePack 373-E-I-04-01 | ESS | Accuenergy AcuPanel Series or Egauge Core Series Multimeters, and either, Accuenergy AcuCT Flex Series or Accuenergy AcuCT R Series CTs | ESS and External Sensors | ESS with Additional Devices | Bureau Veritas Consumer Products Services | 2024-12-05 | Y | Y | Y | Y | 2 | 2 | 2 | 2 | Multi | 480 | 150 | 125 |  | 2025-01-02
Intertie Incorporated | ChargePack 373-E-I-04-02 | ESS | Accuenergy AcuPanel Series or Egauge Core Series Multimeters, and either, Accuenergy AcuCT Flex Series or Accuenergy AcuCT R Series CTs | ESS and External Sensors | ESS with Additional Devices | Bureau Veritas Consumer Products Services | 2024-12-05 | Y | Y | Y | Y | 2 | 2 | 2 | 2 | Multi | 480 | 300 | 250 |  | 2025-01-02
Intertie Incorporated | ChargePack 373-E-I-04-03 | ESS | Accuenergy AcuPanel Series or Egauge Core Series Multimeters, and either, Accuenergy AcuCT Flex Series or Accuenergy AcuCT R Series CTs | ESS and External Sensors | ESS with Additional Devices | Bureau Veritas Consumer Products Services | 2024-12-05 | Y | Y | Y | Y | 2 | 2 | 2 | 2 | Multi | 480 | 450 | 375 |  | 2025-01-02
Intertie Incorporated | ChargePack 373-E-I-04-04 | ESS | Accuenergy AcuPanel Series or Egauge Core Series Multimeters, and either, Accuenergy AcuCT Flex Series or Accuenergy AcuCT R Series CTs | ESS and External Sensors | ESS with Additional Devices | Bureau Veritas Consumer Products Services | 2024-12-05 | Y | Y | Y | Y | 2 | 2 | 2 | 2 | Multi | 480 | 600 | 500 |  | 2025-01-02
Intertie Incorporated | ChargePack 373-P-I-01-01 | ESS | Accuenergy AcuPanel Series or Egauge Core Series Multimeters, and either, Accuenergy AcuCT Flex Series or Accuenergy AcuCT R Series CTs | ESS and External Sensors | ESS with Additional Devices | Bureau Veritas Consumer Products Services | 2024-12-05 | Y | Y | Y | Y | 2 | 2 | 2 | 2 | Multi | 480 | 150 | 125 |  | 2025-01-02
Intertie Incorporated | ChargePack 373-P-I-01-02 | ESS | Accuenergy AcuPanel Series or Egauge Core Series Multimeters, and either, Accuenergy AcuCT Flex Series or Accuenergy AcuCT R Series CTs | ESS and External Sensors | ESS with Additional Devices | Bureau Veritas Consumer Products Services | 2024-12-05 | Y | Y | Y | Y | 2 | 2 | 2 | 2 | Multi | 480 | 300 | 250 |  | 2025-01-02
Intertie Incorporated | ChargePack 373-P-I-01-03 | ESS | Accuenergy AcuPanel Series or Egauge Core Series Multimeters, and either, Accuenergy AcuCT Flex Series or Accuenergy AcuCT R Series CTs | ESS and External Sensors | ESS with Additional Devices | Bureau Veritas Consumer Products Services | 2024-12-05 | Y | Y | Y | Y | 2 | 2 | 2 | 2 | Multi | 480 | 450 | 375 |  | 2025-01-02
Intertie Incorporated | ChargePack 373-P-I-02-01 | ESS | Accuenergy AcuPanel Series or Egauge Core Series Multimeters, and either, Accuenergy AcuCT Flex Series or Accuenergy AcuCT R Series CTs | ESS and External Sensors | ESS with Additional Devices | Bureau Veritas Consumer Products Services | 2024-12-05 | Y | Y | Y | Y | 2 | 2 | 2 | 2 | Multi | 480 | 150 | 125 |  | 2025-01-02
Intertie Incorporated | ChargePack 373-P-I-02-02 | ESS | Accuenergy AcuPanel Series or Egauge Core Series Multimeters, and either, Accuenergy AcuCT Flex Series or Accuenergy AcuCT R Series CTs | ESS and External Sensors | ESS with Additional Devices | Bureau Veritas Consumer Products Services | 2024-12-05 | Y | Y | Y | Y | 2 | 2 | 2 | 2 | Multi | 480 | 300 | 250 |  | 2025-01-02
Intertie Incorporated | ChargePack 373-P-I-02-03 | ESS | Accuenergy AcuPanel Series or Egauge Core Series Multimeters, and either, Accuenergy AcuCT Flex Series or Accuenergy AcuCT R Series CTs | ESS and External Sensors | ESS with Additional Devices | Bureau Veritas Consumer Products Services | 2024-12-05 | Y | Y | Y | Y | 2 | 2 | 2 | 2 | Multi | 480 | 450 | 375 |  | 2025-01-02
Intertie Incorporated | ChargePack 373-P-I-02-04 | ESS | Accuenergy AcuPanel Series or Egauge Core Series Multimeters, and either, Accuenergy AcuCT Flex Series or Accuenergy AcuCT R Series CTs | ESS and External Sensors | ESS with Additional Devices | Bureau Veritas Consumer Products Services | 2024-12-05 | Y | Y | Y | Y | 2 | 2 | 2 | 2 | Multi | 480 | 600 | 500 |  | 2025-01-02
Intertie Incorporated | ChargePack 373-P-I-03-01 | ESS | Accuenergy AcuPanel Series or Egauge Core Series Multimeters, and either, Accuenergy AcuCT Flex Series or Accuenergy AcuCT R Series CTs | ESS and External Sensors | ESS with Additional Devices | Bureau Veritas Consumer Products Services | 2024-12-05 | Y | Y | Y | Y | 2 | 2 | 2 | 2 | Multi | 480 | 150 | 125 |  | 2025-01-02
Intertie Incorporated | ChargePack 373-P-I-03-02 | ESS | Accuenergy AcuPanel Series or Egauge Core Series Multimeters, and either, Accuenergy AcuCT Flex Series or Accuenergy AcuCT R Series CTs | ESS and External Sensors | ESS with Additional Devices | Bureau Veritas Consumer Products Services | 2024-12-05 | Y | Y | Y | Y | 2 | 2 | 2 | 2 | Multi | 480 | 300 | 250 |  | 2025-01-02
Intertie Incorporated | ChargePack 373-P-I-03-03 | ESS | Accuenergy AcuPanel Series or Egauge Core Series Multimeters, and either, Accuenergy AcuCT Flex Series or Accuenergy AcuCT R Series CTs | ESS and External Sensors | ESS with Additional Devices | Bureau Veritas Consumer Products Services | 2024-12-05 | Y | Y | Y | Y | 2 | 2 | 2 | 2 | Multi | 480 | 450 | 375 |  | 2025-01-02
Intertie Incorporated | ChargePack 373-P-I-03-04 | ESS | Accuenergy AcuPanel Series or Egauge Core Series Multimeters, and either, Accuenergy AcuCT Flex Series or Accuenergy AcuCT R Series CTs | ESS and External Sensors | ESS with Additional Devices | Bureau Veritas Consumer Products Services | 2024-12-05 | Y | Y | Y | Y | 2 | 2 | 2 | 2 | Multi | 480 | 600 | 500 |  | 2025-01-02
Intertie Incorporated | ChargePack 373-P-I-04-01 | ESS | Accuenergy AcuPanel Series or Egauge Core Series Multimeters, and either, Accuenergy AcuCT Flex Series or Accuenergy AcuCT R Series CTs | ESS and External Sensors | ESS with Additional Devices | Bureau Veritas Consumer Products Services | 2024-12-05 | Y | Y | Y | Y | 2 | 2 | 2 | 2 | Multi | 480 | 150 | 125 |  | 2025-01-02
Intertie Incorporated | ChargePack 373-P-I-04-02 | ESS | Accuenergy AcuPanel Series or Egauge Core Series Multimeters, and either, Accuenergy AcuCT Flex Series or Accuenergy AcuCT R Series CTs | ESS and External Sensors | ESS with Additional Devices | Bureau Veritas Consumer Products Services | 2024-12-05 | Y | Y | Y | Y | 2 | 2 | 2 | 2 | Multi | 480 | 300 | 250 |  | 2025-01-02
Intertie Incorporated | ChargePack 373-P-I-04-03 | ESS | Accuenergy AcuPanel Series or Egauge Core Series Multimeters, and either, Accuenergy AcuCT Flex Series or Accuenergy AcuCT R Series CTs | ESS and External Sensors | ESS with Additional Devices | Bureau Veritas Consumer Products Services | 2024-12-05 | Y | Y | Y | Y | 2 | 2 | 2 | 2 | Multi | 480 | 450 | 375 |  | 2025-01-02
Intertie Incorporated | ChargePack 373-P-I-04-04 | ESS | Accuenergy AcuPanel Series or Egauge Core Series Multimeters, and either, Accuenergy AcuCT Flex Series or Accuenergy AcuCT R Series CTs | ESS and External Sensors | ESS with Additional Devices | Bureau Veritas Consumer Products Services | 2024-12-05 | Y | Y | Y | Y | 2 | 2 | 2 | 2 | Multi | 480 | 600 | 500 |  | 2025-01-02
Intertie Incorporated | ChargePack+ 379-I-01-01 | ESS | Accuenergy AcuPanel Series or Egauge Core Series Multimeters, and either, Accuenergy AcuCT Flex Series or Accuenergy AcuCT R Series CTs | ESS and External Sensors | ESS with Additional Devices | Bureau Veritas Consumer Products Services | 2024-12-05 | Y | Y | Y | Y | 2 | 2 | 2 | 2 | Multi | 480 | 150 | 125 |  | 2025-01-02
Intertie Incorporated | ChargePack+ 379-I-01-02 | ESS | Accuenergy AcuPanel Series or Egauge Core Series Multimeters, and either, Accuenergy AcuCT Flex Series or Accuenergy AcuCT R Series CTs | ESS and External Sensors | ESS with Additional Devices | Bureau Veritas Consumer Products Services | 2024-12-05 | Y | Y | Y | Y | 2 | 2 | 2 | 2 | Multi | 480 | 300 | 250 |  | 2025-01-02
Intertie Incorporated | ChargePack+ 379-I-01-03 | ESS | Accuenergy AcuPanel Series or Egauge Core Series Multimeters, and either, Accuenergy AcuCT Flex Series or Accuenergy AcuCT R Series CTs | ESS and External Sensors | ESS with Additional Devices | Bureau Veritas Consumer Products Services | 2024-12-05 | Y | Y | Y | Y | 2 | 2 | 2 | 2 | Multi | 480 | 450 | 375 |  | 2025-01-02
Intertie Incorporated | ChargePack+ 379-I-02-01 | ESS | Accuenergy AcuPanel Series or Egauge Core Series Multimeters, and either, Accuenergy AcuCT Flex Series or Accuenergy AcuCT R Series CTs | ESS and External Sensors | ESS with Additional Devices | Bureau Veritas Consumer Products Services | 2024-12-05 | Y | Y | Y | Y | 2 | 2 | 2 | 2 | Multi | 480 | 150 | 125 |  | 2025-01-02
Intertie Incorporated | ChargePack+ 379-I-02-02 | ESS | Accuenergy AcuPanel Series or Egauge Core Series Multimeters, and either, Accuenergy AcuCT Flex Series or Accuenergy AcuCT R Series CTs | ESS and External Sensors | ESS with Additional Devices | Bureau Veritas Consumer Products Services | 2024-12-05 | Y | Y | Y | Y | 2 | 2 | 2 | 2 | Multi | 480 | 300 | 250 |  | 2025-01-02
Intertie Incorporated | ChargePack+ 379-I-02-03 | ESS | Accuenergy AcuPanel Series or Egauge Core Series Multimeters, and either, Accuenergy AcuCT Flex Series or Accuenergy AcuCT R Series CTs | ESS and External Sensors | ESS with Additional Devices | Bureau Veritas Consumer Products Services | 2024-12-05 | Y | Y | Y | Y | 2 | 2 | 2 | 2 | Multi | 480 | 450 | 375 |  | 2025-01-02
Intertie Incorporated | ChargePack+ 379-I-02-04 | ESS | Accuenergy AcuPanel Series or Egauge Core Series Multimeters, and either, Accuenergy AcuCT Flex Series or Accuenergy AcuCT R Series CTs | ESS and External Sensors | ESS with Additional Devices | Bureau Veritas Consumer Products Services | 2024-12-05 | Y | Y | Y | Y | 2 | 2 | 2 | 2 | Multi | 480 | 600 | 500 |  | 2025-01-02
Intertie Incorporated | ChargePack+ 379-I-03-01 | ESS | Accuenergy AcuPanel Series or Egauge Core Series Multimeters, and either, Accuenergy AcuCT Flex Series or Accuenergy AcuCT R Series CTs | ESS and External Sensors | ESS with Additional Devices | Bureau Veritas Consumer Products Services | 2024-12-05 | Y | Y | Y | Y | 2 | 2 | 2 | 2 | Multi | 480 | 150 | 125 |  | 2025-01-02
Intertie Incorporated | ChargePack+ 379-I-03-02 | ESS | Accuenergy AcuPanel Series or Egauge Core Series Multimeters, and either, Accuenergy AcuCT Flex Series or Accuenergy AcuCT R Series CTs | ESS and External Sensors | ESS with Additional Devices | Bureau Veritas Consumer Products Services | 2024-12-05 | Y | Y | Y | Y | 2 | 2 | 2 | 2 | Multi | 480 | 300 | 250 |  | 2025-01-02
Intertie Incorporated | ChargePack+ 379-I-03-03 | ESS | Accuenergy AcuPanel Series or Egauge Core Series Multimeters, and either, Accuenergy AcuCT Flex Series or Accuenergy AcuCT R Series CTs | ESS and External Sensors | ESS with Additional Devices | Bureau Veritas Consumer Products Services | 2024-12-05 | Y | Y | Y | Y | 2 | 2 | 2 | 2 | Multi | 480 | 450 | 375 |  | 2025-01-02
Intertie Incorporated | ChargePack+ 379-I-03-04 | ESS | Accuenergy AcuPanel Series or Egauge Core Series Multimeters, and either, Accuenergy AcuCT Flex Series or Accuenergy AcuCT R Series CTs | ESS and External Sensors | ESS with Additional Devices | Bureau Veritas Consumer Products Services | 2024-12-05 | Y | Y | Y | Y | 2 | 2 | 2 | 2 | Multi | 480 | 600 | 500 |  | 2025-01-02
Intertie Incorporated | ChargePack+ 379-I-04-01 | ESS | Accuenergy AcuPanel Series or Egauge Core Series Multimeters, and either, Accuenergy AcuCT Flex Series or Accuenergy AcuCT R Series CTs | ESS and External Sensors | ESS with Additional Devices | Bureau Veritas Consumer Products Services | 2024-12-05 | Y | Y | Y | Y | 2 | 2 | 2 | 2 | Multi | 480 | 150 | 125 |  | 2025-01-02
Intertie Incorporated | ChargePack+ 379-I-04-02 | ESS | Accuenergy AcuPanel Series or Egauge Core Series Multimeters, and either, Accuenergy AcuCT Flex Series or Accuenergy AcuCT R Series CTs | ESS and External Sensors | ESS with Additional Devices | Bureau Veritas Consumer Products Services | 2024-12-05 | Y | Y | Y | Y | 2 | 2 | 2 | 2 | Multi | 480 | 300 | 250 |  | 2025-01-02
Intertie Incorporated | ChargePack+ 379-I-04-03 | ESS | Accuenergy AcuPanel Series or Egauge Core Series Multimeters, and either, Accuenergy AcuCT Flex Series or Accuenergy AcuCT R Series CTs | ESS and External Sensors | ESS with Additional Devices | Bureau Veritas Consumer Products Services | 2024-12-05 | Y | Y | Y | Y | 2 | 2 | 2 | 2 | Multi | 480 | 450 | 375 |  | 2025-01-02
Intertie Incorporated | ChargePack+ 379-I-04-04 | ESS | Accuenergy AcuPanel Series or Egauge Core Series Multimeters, and either, Accuenergy AcuCT Flex Series or Accuenergy AcuCT R Series CTs | ESS and External Sensors | ESS with Additional Devices | Bureau Veritas Consumer Products Services | 2024-12-05 | Y | Y | Y | Y | 2 | 2 | 2 | 2 | Multi | 480 | 600 | 500 |  | 2025-01-02
LG Electronics Inc. | RBA005K0A0F | ESS | N/A | Inverter, Smart Energy Box (REA200AP0) | Energy Storage System with PCS functionality, may be paired with PV system. | TUV SUD America | 2024-04-05 | N | N | Y | N | N/A | N/A | 1.8* | N/A | Single | 240 | 160 | 38.4 | Maximum continuous current (160A) and power (38.4kVA) based on PV + ESS configuration. For ESS-only configuration, have each (125A and 30kVA). *The max open loop response time without PV Input. With PV, the maximum open loop response time is 3.25 seconds. | 2024-07-11
LG Electronics Inc. | RBA008K0A00 | ESS | N/A | Inverter, Smart Energy box (REA200AP0) | Energy Storage System with PCS functionality, may be paired with PV system. | TUV SUD America | 2023-11-28 | N | N | Y | N | N/A | N/A | 1.8* | N/A | Single | 240 | 160 | 38.4 | Maximum continuous current (160A) and power (38.4kVA) based on PV + ESS configuration. For ESS-only configuration, have each (125A and 30kVA). *The max open loop response time without PV Input. With PV, the maximum open loop response time is 3.25 seconds. | 2023-12-01
LG Energy Solution, Ltd. | SHB-G1-096-US [240V] | ESS | Either a meter (GMK140) or Automatic backup device (ABD200-63-US10) | Inverter & External CT (from the meter or the automatic backup device) | Inverter with PCS functionality | CSA Group | 2023-07-13 | N | N | Y | Y | N/A | N/A | 15.256 | 3.731 | Single | 240 | 40 | 9.6 |  | 2025-01-13
Lite-On Technology Corporation | IN-HP5123US [120V] | Inverter | N/A | Inverter | Inverter with PCS functionality | TUV Rheinland | 2025-01-03 | Y | Y | Y | N | 5 | 5 | 5 | N/A | Single | 120 | 41.7 | 10 |  | 2025-01-13
NeoVolta Inc. | NV7600 [208V] | Inverter | CTSA016-100A/50mA split core CT | Inverter & Additional CTSA016-100A/50mA | Inverter with PCS functionality | SGS | 2021-07-05 | Y | Y | Y | Y | 7.8 | 7.8 | 5.6 | 4.4 | Multi | 208 | 32 | 7.68 |  | 2021-08-11
NeoVolta Inc. | NV7600 [240V] | Inverter | CTSA016-100A/50mA split core CT | Inverter & Additional CTSA016-100A/50mA | Inverter with PCS functionality | SGS | 2021-07-05 | Y | Y | Y | Y | 7.8 | 7.8 | 5.6 | 4.4 | Single | 240 | 32 | 7.68 |  | 2021-08-11
OutBack Power Technologies, Inc. | GS4048A [240V] | Inverter | No Information Submitted | Inverter | Inverter with PCS functionality | Intertek | 2020-11-20 | Y | Y | Y | Y | 0.4 | 1.2 | 1.2 | 0.4 | Single | 240 | 15 | 3.6 |  | 2020-12-01
OutBack Power Technologies, Inc. | GS8048A [240V] | Inverter | No Information Submitted | Inverter | Inverter with PCS functionality | Intertek | 2020-11-20 | Y | Y | Y | Y | 0.4 | 1.2 | 1.2 | 0.4 | Single | 240 | 30 | 7.2 |  | 2020-12-01
OutBack Power Technologies, Inc. | SBX5048-120/240 [240V] | Inverter | No Information Submitted | Inverter | Inverter with PCS functionality | Intertek | 2020-10-19 | Y | Y | Y | Y | 0.4 | 12.4 | 13.6 | 0.4 | Single | 240 | 24 | 5 |  | 2020-12-21
PANASONIC CORPORATION OF NORTH AMERICA | EVHB-I7 [240V] | Inverter | Whole home backup: Backup Interface EV-SB (with two integrated CTs) Partial home backup: Backup Interface EV-SB, and two external CTs (CTSA024-XXXX/YYYY) For Import Only Mode: Additional Power Meter Module AGF-AE-D/200. | Inverter, Backup Interface (BI) and CTs For Import Only: Additional Power Meter Module and External Meter CTs. | Inverter with PCS functionality used in combination with external Backup Interface EV-SB | CSA Group | 2024-05-30 | Y | Y | Y | Y | 1.92 | 2 | 1.56 | 1.7 | Single | 240 | 31.7 | 7.608 |  | 2024-03-21 | 2024-07-11
PointGuard Energy Inc. | PGHome-11.4-10.76-1 | ESS | PG LoadHub Gateway | Inverter, Gateway | ESS with PCS functionality | Intertek | 2024-04-16 | N | Y | Y | N | N/A | 0.78 | 0.78 | N/A | Single | 240 | 200* | 38.4* | *The reflected values are the highest Maximum Continuous Current and Maximum Continuous Power that the inlcuded gateway can control when multiple inputs are utilized. | 2024-08-01
PointGuard Energy Inc. | PGHome-11.4-10.76-2 | ESS | PG LoadHub Gateway | Inverter, Gateway | ESS with PCS functionality | Intertek | 2024-04-16 | N | Y | Y | N | N/A | 0.78 | 0.78 | N/A | Single | 240 | 200* | 38.4* | *The reflected values are the highest Maximum Continuous Current and Maximum Continuous Power that the inlcuded gateway can control when multiple inputs are utilized. | 2024-08-01
PointGuard Energy Inc. | PGHome-11.4-13.44-1 | ESS | PG LoadHub Gateway | Inverter, Gateway | ESS with PCS functionality | Intertek | 2024-04-16 | N | Y | Y | N | N/A | 0.78 | 0.78 | N/A | Single | 240 | 200* | 38.4* | *The reflected values are the highest Maximum Continuous Current and Maximum Continuous Power that the inlcuded gateway can control when multiple inputs are utilized. | 2024-08-01
PointGuard Energy Inc. | PGHome-11.4-13.44-2 | ESS | PG LoadHub Gateway | Inverter, Gateway | ESS with PCS functionality | Intertek | 2024-04-16 | N | Y | Y | N | N/A | 0.78 | 0.78 | N/A | Single | 240 | 200* | 38.4* | *The reflected values are the highest Maximum Continuous Current and Maximum Continuous Power that the inlcuded gateway can control when multiple inputs are utilized. | 2024-08-01
PointGuard Energy Inc. | PGHome-11.4-16.12-1 | ESS | PG LoadHub Gateway | Inverter, Gateway | ESS with PCS functionality | Intertek | 2024-04-16 | N | Y | Y | N | N/A | 0.78 | 0.78 | N/A | Single | 240 | 200* | 38.4* | *The reflected values are the highest Maximum Continuous Current and Maximum Continuous Power that the inlcuded gateway can control when multiple inputs are utilized. | 2024-08-01
PointGuard Energy Inc. | PGHome-11.4-16.12-2 | ESS | PG LoadHub Gateway | Inverter, Gateway | ESS with PCS functionality | Intertek | 2024-04-16 | N | Y | Y | N | N/A | 0.78 | 0.78 | N/A | Single | 240 | 200* | 38.4* | *The reflected values are the highest Maximum Continuous Current and Maximum Continuous Power that the inlcuded gateway can control when multiple inputs are utilized. | 2024-08-01
PointGuard Energy Inc. | PGHome-11.4-16.14-1 | ESS | PG LoadHub Gateway | Inverter, Gateway | ESS with PCS functionality | Intertek | 2024-04-16 | N | Y | Y | N | N/A | 0.78 | 0.78 | N/A | Single | 240 | 200* | 38.4* | *The reflected values are the highest Maximum Continuous Current and Maximum Continuous Power that the inlcuded gateway can control when multiple inputs are utilized. | 2024-08-01
PointGuard Energy Inc. | PGHome-11.4-16.14-2 | ESS | PG LoadHub Gateway | Inverter, Gateway | ESS with PCS functionality | Intertek | 2024-04-16 | N | Y | Y | N | N/A | 0.78 | 0.78 | N/A | Single | 240 | 200* | 38.4* | *The reflected values are the highest Maximum Continuous Current and Maximum Continuous Power that the inlcuded gateway can control when multiple inputs are utilized. | 2024-08-01
PointGuard Energy Inc. | PGHome-11.4-18.82-1 | ESS | PG LoadHub Gateway | Inverter, Gateway | ESS with PCS functionality | Intertek | 2024-04-16 | N | Y | Y | N | N/A | 0.78 | 0.78 | N/A | Single | 240 | 200* | 38.4* | *The reflected values are the highest Maximum Continuous Current and Maximum Continuous Power that the inlcuded gateway can control when multiple inputs are utilized. | 2024-08-01
PointGuard Energy Inc. | PGHome-11.4-18.82-2 | ESS | PG LoadHub Gateway | Inverter, Gateway | ESS with PCS functionality | Intertek | 2024-04-16 | N | Y | Y | N | N/A | 0.78 | 0.78 | N/A | Single | 240 | 200* | 38.4* | *The reflected values are the highest Maximum Continuous Current and Maximum Continuous Power that the inlcuded gateway can control when multiple inputs are utilized. | 2024-08-01
PointGuard Energy Inc. | PGHome-11.4-21.5-1 | ESS | PG LoadHub Gateway | Inverter, Gateway | ESS with PCS functionality | Intertek | 2024-04-16 | N | Y | Y | N | N/A | 0.78 | 0.78 | N/A | Single | 240 | 200* | 38.4* | *The reflected values are the highest Maximum Continuous Current and Maximum Continuous Power that the inlcuded gateway can control when multiple inputs are utilized. | 2024-08-01
PointGuard Energy Inc. | PGHome-11.4-21.5-2 | ESS | PG LoadHub Gateway | Inverter, Gateway | ESS with PCS functionality | Intertek | 2024-04-16 | N | Y | Y | N | N/A | 0.78 | 0.78 | N/A | Single | 240 | 200* | 38.4* | *The reflected values are the highest Maximum Continuous Current and Maximum Continuous Power that the inlcuded gateway can control when multiple inputs are utilized. | 2024-08-01
PointGuard Energy Inc. | PGHome-11.4-21.52-1 | ESS | PG LoadHub Gateway | Inverter, Gateway | ESS with PCS functionality | Intertek | 2024-04-16 | N | Y | Y | N | N/A | 0.78 | 0.78 | N/A | Single | 240 | 200* | 38.4* | *The reflected values are the highest Maximum Continuous Current and Maximum Continuous Power that the inlcuded gateway can control when multiple inputs are utilized. | 2024-08-01
PointGuard Energy Inc. | PGHome-11.4-21.52-2 | ESS | PG LoadHub Gateway | Inverter, Gateway | ESS with PCS functionality | Intertek | 2024-04-16 | N | Y | Y | N | N/A | 0.78 | 0.78 | N/A | Single | 240 | 200* | 38.4* | *The reflected values are the highest Maximum Continuous Current and Maximum Continuous Power that the inlcuded gateway can control when multiple inputs are utilized. | 2024-08-01
PointGuard Energy Inc. | PGHome-11.4-24.18-1 | ESS | PG LoadHub Gateway | Inverter, Gateway | ESS with PCS functionality | Intertek | 2024-04-16 | N | Y | Y | N | N/A | 0.78 | 0.78 | N/A | Single | 240 | 200* | 38.4* | *The reflected values are the highest Maximum Continuous Current and Maximum Continuous Power that the inlcuded gateway can control when multiple inputs are utilized. | 2024-08-01
PointGuard Energy Inc. | PGHome-11.4-24.18-2 | ESS | PG LoadHub Gateway | Inverter, Gateway | ESS with PCS functionality | Intertek | 2024-04-16 | N | Y | Y | N | N/A | 0.78 | 0.78 | N/A | Single | 240 | 200* | 38.4* | *The reflected values are the highest Maximum Continuous Current and Maximum Continuous Power that the inlcuded gateway can control when multiple inputs are utilized. | 2024-08-01
PointGuard Energy Inc. | PGHome-11.4-24.2-1 | ESS | PG LoadHub Gateway | Inverter, Gateway | ESS with PCS functionality | Intertek | 2024-04-16 | N | Y | Y | N | N/A | 0.78 | 0.78 | N/A | Single | 240 | 200* | 38.4* | *The reflected values are the highest Maximum Continuous Current and Maximum Continuous Power that the inlcuded gateway can control when multiple inputs are utilized. | 2024-08-01
PointGuard Energy Inc. | PGHome-11.4-24.2-2 | ESS | PG LoadHub Gateway | Inverter, Gateway | ESS with PCS functionality | Intertek | 2024-04-16 | N | Y | Y | N | N/A | 0.78 | 0.78 | N/A | Single | 240 | 200* | 38.4* | *The reflected values are the highest Maximum Continuous Current and Maximum Continuous Power that the inlcuded gateway can control when multiple inputs are utilized. | 2024-08-01
PointGuard Energy Inc. | PGHome-11.4-26.88-1 | ESS | PG LoadHub Gateway | Inverter, Gateway | ESS with PCS functionality | Intertek | 2024-04-16 | N | Y | Y | N | N/A | 0.78 | 0.78 | N/A | Single | 240 | 200* | 38.4* | *The reflected values are the highest Maximum Continuous Current and Maximum Continuous Power that the inlcuded gateway can control when multiple inputs are utilized. | 2024-08-01
PointGuard Energy Inc. | PGHome-11.4-26.88-2 | ESS | PG LoadHub Gateway | Inverter, Gateway | ESS with PCS functionality | Intertek | 2024-04-16 | N | Y | Y | N | N/A | 0.78 | 0.78 | N/A | Single | 240 | 200* | 38.4* | *The reflected values are the highest Maximum Continuous Current and Maximum Continuous Power that the inlcuded gateway can control when multiple inputs are utilized. | 2024-08-01
PointGuard Energy Inc. | PGHome-11.4-26.9-1 | ESS | PG LoadHub Gateway | Inverter, Gateway | ESS with PCS functionality | Intertek | 2024-04-16 | N | Y | Y | N | N/A | 0.78 | 0.78 | N/A | Single | 240 | 200* | 38.4* | *The reflected values are the highest Maximum Continuous Current and Maximum Continuous Power that the inlcuded gateway can control when multiple inputs are utilized. | 2024-08-01
PointGuard Energy Inc. | PGHome-11.4-26.9-2 | ESS | PG LoadHub Gateway | Inverter, Gateway | ESS with PCS functionality | Intertek | 2024-04-16 | N | Y | Y | N | N/A | 0.78 | 0.78 | N/A | Single | 240 | 200* | 38.4* | *The reflected values are the highest Maximum Continuous Current and Maximum Continuous Power that the inlcuded gateway can control when multiple inputs are utilized. | 2024-08-01
PointGuard Energy Inc. | PGHome-11.4-29.56-1 | ESS | PG LoadHub Gateway | Inverter, Gateway | ESS with PCS functionality | Intertek | 2024-04-16 | N | Y | Y | N | N/A | 0.78 | 0.78 | N/A | Single | 240 | 200* | 38.4* | *The reflected values are the highest Maximum Continuous Current and Maximum Continuous Power that the inlcuded gateway can control when multiple inputs are utilized. | 2024-08-01
PointGuard Energy Inc. | PGHome-11.4-29.56-2 | ESS | PG LoadHub Gateway | Inverter, Gateway | ESS with PCS functionality | Intertek | 2024-04-16 | N | Y | Y | N | N/A | 0.78 | 0.78 | N/A | Single | 240 | 200* | 38.4* | *The reflected values are the highest Maximum Continuous Current and Maximum Continuous Power that the inlcuded gateway can control when multiple inputs are utilized. | 2024-08-01
PointGuard Energy Inc. | PGHome-11.4-29.58-1 | ESS | PG LoadHub Gateway | Inverter, Gateway | ESS with PCS functionality | Intertek | 2024-04-16 | N | Y | Y | N | N/A | 0.78 | 0.78 | N/A | Single | 240 | 200* | 38.4* | *The reflected values are the highest Maximum Continuous Current and Maximum Continuous Power that the inlcuded gateway can control when multiple inputs are utilized. | 2024-08-01
PointGuard Energy Inc. | PGHome-11.4-29.58-2 | ESS | PG LoadHub Gateway | Inverter, Gateway | ESS with PCS functionality | Intertek | 2024-04-16 | N | Y | Y | N | N/A | 0.78 | 0.78 | N/A | Single | 240 | 200* | 38.4* | *The reflected values are the highest Maximum Continuous Current and Maximum Continuous Power that the inlcuded gateway can control when multiple inputs are utilized. | 2024-08-01
PointGuard Energy Inc. | PGHome-11.4-32.24-1 | ESS | PG LoadHub Gateway | Inverter, Gateway | ESS with PCS functionality | Intertek | 2024-04-16 | N | Y | Y | N | N/A | 0.78 | 0.78 | N/A | Single | 240 | 200* | 38.4* | *The reflected values are the highest Maximum Continuous Current and Maximum Continuous Power that the inlcuded gateway can control when multiple inputs are utilized. | 2024-08-01
PointGuard Energy Inc. | PGHome-11.4-32.24-2 | ESS | PG LoadHub Gateway | Inverter, Gateway | ESS with PCS functionality | Intertek | 2024-04-16 | N | Y | Y | N | N/A | 0.78 | 0.78 | N/A | Single | 240 | 200* | 38.4* | *The reflected values are the highest Maximum Continuous Current and Maximum Continuous Power that the inlcuded gateway can control when multiple inputs are utilized. | 2024-08-01
PointGuard Energy Inc. | PGHome-11.4-32.26-1 | ESS | PG LoadHub Gateway | Inverter, Gateway | ESS with PCS functionality | Intertek | 2024-04-16 | N | Y | Y | N | N/A | 0.78 | 0.78 | N/A | Single | 240 | 200* | 38.4* | *The reflected values are the highest Maximum Continuous Current and Maximum Continuous Power that the inlcuded gateway can control when multiple inputs are utilized. | 2024-08-01
PointGuard Energy Inc. | PGHome-11.4-32.26-2 | ESS | PG LoadHub Gateway | Inverter, Gateway | ESS with PCS functionality | Intertek | 2024-04-16 | N | Y | Y | N | N/A | 0.78 | 0.78 | N/A | Single | 240 | 200* | 38.4* | *The reflected values are the highest Maximum Continuous Current and Maximum Continuous Power that the inlcuded gateway can control when multiple inputs are utilized. | 2024-08-01
PointGuard Energy Inc. | PGHome-11.4-34.94-1 | ESS | PG LoadHub Gateway | Inverter, Gateway | ESS with PCS functionality | Intertek | 2024-04-16 | N | Y | Y | N | N/A | 0.78 | 0.78 | N/A | Single | 240 | 200* | 38.4* | *The reflected values are the highest Maximum Continuous Current and Maximum Continuous Power that the inlcuded gateway can control when multiple inputs are utilized. | 2024-08-01
PointGuard Energy Inc. | PGHome-11.4-34.94-2 | ESS | PG LoadHub Gateway | Inverter, Gateway | ESS with PCS functionality | Intertek | 2024-04-16 | N | Y | Y | N | N/A | 0.78 | 0.78 | N/A | Single | 240 | 200* | 38.4* | *The reflected values are the highest Maximum Continuous Current and Maximum Continuous Power that the inlcuded gateway can control when multiple inputs are utilized. | 2024-08-01
PointGuard Energy Inc. | PGHome-11.4-37.62-1 | ESS | PG LoadHub Gateway | Inverter, Gateway | ESS with PCS functionality | Intertek | 2024-04-16 | N | Y | Y | N | N/A | 0.78 | 0.78 | N/A | Single | 240 | 200* | 38.4* | *The reflected values are the highest Maximum Continuous Current and Maximum Continuous Power that the inlcuded gateway can control when multiple inputs are utilized. | 2024-08-01
PointGuard Energy Inc. | PGHome-11.4-37.62-2 | ESS | PG LoadHub Gateway | Inverter, Gateway | ESS with PCS functionality | Intertek | 2024-04-16 | N | Y | Y | N | N/A | 0.78 | 0.78 | N/A | Single | 240 | 200* | 38.4* | *The reflected values are the highest Maximum Continuous Current and Maximum Continuous Power that the inlcuded gateway can control when multiple inputs are utilized. | 2024-08-01
PointGuard Energy Inc. | PGHome-11.4-5.38-1 | ESS | PG LoadHub Gateway | Inverter, Gateway | ESS with PCS functionality | Intertek | 2024-04-16 | N | Y | Y | N | N/A | 0.78 | 0.78 | N/A | Single | 240 | 200* | 38.4* | *The reflected values are the highest Maximum Continuous Current and Maximum Continuous Power that the inlcuded gateway can control when multiple inputs are utilized. | 2024-08-01
PointGuard Energy Inc. | PGHome-11.4-5.38-2 | ESS | PG LoadHub Gateway | Inverter, Gateway | ESS with PCS functionality | Intertek | 2024-04-16 | N | Y | Y | N | N/A | 0.78 | 0.78 | N/A | Single | 240 | 200* | 38.4* | *The reflected values are the highest Maximum Continuous Current and Maximum Continuous Power that the inlcuded gateway can control when multiple inputs are utilized. | 2024-08-01
PointGuard Energy Inc. | PGHome-11.4-8.06-1 | ESS | PG LoadHub Gateway | Inverter, Gateway | ESS with PCS functionality | Intertek | 2024-04-16 | N | Y | Y | N | N/A | 0.78 | 0.78 | N/A | Single | 240 | 200* | 38.4* | *The reflected values are the highest Maximum Continuous Current and Maximum Continuous Power that the inlcuded gateway can control when multiple inputs are utilized. | 2024-08-01
PointGuard Energy Inc. | PGHome-11.4-8.06-2 | ESS | PG LoadHub Gateway | Inverter, Gateway | ESS with PCS functionality | Intertek | 2024-04-16 | N | Y | Y | N | N/A | 0.78 | 0.78 | N/A | Single | 240 | 200* | 38.4* | *The reflected values are the highest Maximum Continuous Current and Maximum Continuous Power that the inlcuded gateway can control when multiple inputs are utilized. | 2024-08-01
PointGuard Energy Inc. | PGHome-3.8-10.76-1 | ESS | PG LoadHub Gateway | Inverter, Gateway | ESS with PCS functionality | Intertek | 2024-04-16 | N | Y | Y | N | N/A | 0.78 | 0.78 | N/A | Single | 240 | 200* | 38.4* | *The reflected values are the highest Maximum Continuous Current and Maximum Continuous Power that the inlcuded gateway can control when multiple inputs are utilized. | 2024-08-01
PointGuard Energy Inc. | PGHome-3.8-10.76-2 | ESS | PG LoadHub Gateway | Inverter, Gateway | ESS with PCS functionality | Intertek | 2024-04-16 | N | Y | Y | N | N/A | 0.78 | 0.78 | N/A | Single | 240 | 200* | 38.4* | *The reflected values are the highest Maximum Continuous Current and Maximum Continuous Power that the inlcuded gateway can control when multiple inputs are utilized. | 2024-08-01
PointGuard Energy Inc. | PGHome-3.8-13.44-1 | ESS | PG LoadHub Gateway | Inverter, Gateway | ESS with PCS functionality | Intertek | 2024-04-16 | N | Y | Y | N | N/A | 0.78 | 0.78 | N/A | Single | 240 | 200* | 38.4* | *The reflected values are the highest Maximum Continuous Current and Maximum Continuous Power that the inlcuded gateway can control when multiple inputs are utilized. | 2024-08-01
PointGuard Energy Inc. | PGHome-3.8-13.44-2 | ESS | PG LoadHub Gateway | Inverter, Gateway | ESS with PCS functionality | Intertek | 2024-04-16 | N | Y | Y | N | N/A | 0.78 | 0.78 | N/A | Single | 240 | 200* | 38.4* | *The reflected values are the highest Maximum Continuous Current and Maximum Continuous Power that the inlcuded gateway can control when multiple inputs are utilized. | 2024-08-01
PointGuard Energy Inc. | PGHome-3.8-16.12-1 | ESS | PG LoadHub Gateway | Inverter, Gateway | ESS with PCS functionality | Intertek | 2024-04-16 | N | Y | Y | N | N/A | 0.78 | 0.78 | N/A | Single | 240 | 200* | 38.4* | *The reflected values are the highest Maximum Continuous Current and Maximum Continuous Power that the inlcuded gateway can control when multiple inputs are utilized. | 2024-08-01
PointGuard Energy Inc. | PGHome-3.8-16.12-2 | ESS | PG LoadHub Gateway | Inverter, Gateway | ESS with PCS functionality | Intertek | 2024-04-16 | N | Y | Y | N | N/A | 0.78 | 0.78 | N/A | Single | 240 | 200* | 38.4* | *The reflected values are the highest Maximum Continuous Current and Maximum Continuous Power that the inlcuded gateway can control when multiple inputs are utilized. | 2024-08-01
PointGuard Energy Inc. | PGHome-3.8-16.14-1 | ESS | PG LoadHub Gateway | Inverter, Gateway | ESS with PCS functionality | Intertek | 2024-04-16 | N | Y | Y | N | N/A | 0.78 | 0.78 | N/A | Single | 240 | 200* | 38.4* | *The reflected values are the highest Maximum Continuous Current and Maximum Continuous Power that the inlcuded gateway can control when multiple inputs are utilized. | 2024-08-01
PointGuard Energy Inc. | PGHome-3.8-16.14-2 | ESS | PG LoadHub Gateway | Inverter, Gateway | ESS with PCS functionality | Intertek | 2024-04-16 | N | Y | Y | N | N/A | 0.78 | 0.78 | N/A | Single | 240 | 200* | 38.4* | *The reflected values are the highest Maximum Continuous Current and Maximum Continuous Power that the inlcuded gateway can control when multiple inputs are utilized. | 2024-08-01
PointGuard Energy Inc. | PGHome-3.8-18.82-1 | ESS | PG LoadHub Gateway | Inverter, Gateway | ESS with PCS functionality | Intertek | 2024-04-16 | N | Y | Y | N | N/A | 0.78 | 0.78 | N/A | Single | 240 | 200* | 38.4* | *The reflected values are the highest Maximum Continuous Current and Maximum Continuous Power that the inlcuded gateway can control when multiple inputs are utilized. | 2024-08-01
PointGuard Energy Inc. | PGHome-3.8-18.82-2 | ESS | PG LoadHub Gateway | Inverter, Gateway | ESS with PCS functionality | Intertek | 2024-04-16 | N | Y | Y | N | N/A | 0.78 | 0.78 | N/A | Single | 240 | 200* | 38.4* | *The reflected values are the highest Maximum Continuous Current and Maximum Continuous Power that the inlcuded gateway can control when multiple inputs are utilized. | 2024-08-01
PointGuard Energy Inc. | PGHome-3.8-21.5-1 | ESS | PG LoadHub Gateway | Inverter, Gateway | ESS with PCS functionality | Intertek | 2024-04-16 | N | Y | Y | N | N/A | 0.78 | 0.78 | N/A | Single | 240 | 200* | 38.4* | *The reflected values are the highest Maximum Continuous Current and Maximum Continuous Power that the inlcuded gateway can control when multiple inputs are utilized. | 2024-08-01
PointGuard Energy Inc. | PGHome-3.8-21.5-2 | ESS | PG LoadHub Gateway | Inverter, Gateway | ESS with PCS functionality | Intertek | 2024-04-16 | N | Y | Y | N | N/A | 0.78 | 0.78 | N/A | Single | 240 | 200* | 38.4* | *The reflected values are the highest Maximum Continuous Current and Maximum Continuous Power that the inlcuded gateway can control when multiple inputs are utilized. | 2024-08-01
PointGuard Energy Inc. | PGHome-3.8-21.52-1 | ESS | PG LoadHub Gateway | Inverter, Gateway | ESS with PCS functionality | Intertek | 2024-04-16 | N | Y | Y | N | N/A | 0.78 | 0.78 | N/A | Single | 240 | 200* | 38.4* | *The reflected values are the highest Maximum Continuous Current and Maximum Continuous Power that the inlcuded gateway can control when multiple inputs are utilized. | 2024-08-01
PointGuard Energy Inc. | PGHome-3.8-21.52-2 | ESS | PG LoadHub Gateway | Inverter, Gateway | ESS with PCS functionality | Intertek | 2024-04-16 | N | Y | Y | N | N/A | 0.78 | 0.78 | N/A | Single | 240 | 200* | 38.4* | *The reflected values are the highest Maximum Continuous Current and Maximum Continuous Power that the inlcuded gateway can control when multiple inputs are utilized. | 2024-08-01
PointGuard Energy Inc. | PGHome-3.8-24.18-1 | ESS | PG LoadHub Gateway | Inverter, Gateway | ESS with PCS functionality | Intertek | 2024-04-16 | N | Y | Y | N | N/A | 0.78 | 0.78 | N/A | Single | 240 | 200* | 38.4* | *The reflected values are the highest Maximum Continuous Current and Maximum Continuous Power that the inlcuded gateway can control when multiple inputs are utilized. | 2024-08-01
PointGuard Energy Inc. | PGHome-3.8-24.18-2 | ESS | PG LoadHub Gateway | Inverter, Gateway | ESS with PCS functionality | Intertek | 2024-04-16 | N | Y | Y | N | N/A | 0.78 | 0.78 | N/A | Single | 240 | 200* | 38.4* | *The reflected values are the highest Maximum Continuous Current and Maximum Continuous Power that the inlcuded gateway can control when multiple inputs are utilized. | 2024-08-01
PointGuard Energy Inc. | PGHome-3.8-24.2-1 | ESS | PG LoadHub Gateway | Inverter, Gateway | ESS with PCS functionality | Intertek | 2024-04-16 | N | Y | Y | N | N/A | 0.78 | 0.78 | N/A | Single | 240 | 200* | 38.4* | *The reflected values are the highest Maximum Continuous Current and Maximum Continuous Power that the inlcuded gateway can control when multiple inputs are utilized. | 2024-08-01
PointGuard Energy Inc. | PGHome-3.8-24.2-2 | ESS | PG LoadHub Gateway | Inverter, Gateway | ESS with PCS functionality | Intertek | 2024-04-16 | N | Y | Y | N | N/A | 0.78 | 0.78 | N/A | Single | 240 | 200* | 38.4* | *The reflected values are the highest Maximum Continuous Current and Maximum Continuous Power that the inlcuded gateway can control when multiple inputs are utilized. | 2024-08-01
PointGuard Energy Inc. | PGHome-3.8-26.88-1 | ESS | PG LoadHub Gateway | Inverter, Gateway | ESS with PCS functionality | Intertek | 2024-04-16 | N | Y | Y | N | N/A | 0.78 | 0.78 | N/A | Single | 240 | 200* | 38.4* | *The reflected values are the highest Maximum Continuous Current and Maximum Continuous Power that the inlcuded gateway can control when multiple inputs are utilized. | 2024-08-01
PointGuard Energy Inc. | PGHome-3.8-26.88-2 | ESS | PG LoadHub Gateway | Inverter, Gateway | ESS with PCS functionality | Intertek | 2024-04-16 | N | Y | Y | N | N/A | 0.78 | 0.78 | N/A | Single | 240 | 200* | 38.4* | *The reflected values are the highest Maximum Continuous Current and Maximum Continuous Power that the inlcuded gateway can control when multiple inputs are utilized. | 2024-08-01
PointGuard Energy Inc. | PGHome-3.8-26.9-1 | ESS | PG LoadHub Gateway | Inverter, Gateway | ESS with PCS functionality | Intertek | 2024-04-16 | N | Y | Y | N | N/A | 0.78 | 0.78 | N/A | Single | 240 | 200* | 38.4* | *The reflected values are the highest Maximum Continuous Current and Maximum Continuous Power that the inlcuded gateway can control when multiple inputs are utilized. | 2024-08-01
PointGuard Energy Inc. | PGHome-3.8-26.9-2 | ESS | PG LoadHub Gateway | Inverter, Gateway | ESS with PCS functionality | Intertek | 2024-04-16 | N | Y | Y | N | N/A | 0.78 | 0.78 | N/A | Single | 240 | 200* | 38.4* | *The reflected values are the highest Maximum Continuous Current and Maximum Continuous Power that the inlcuded gateway can control when multiple inputs are utilized. | 2024-08-01
PointGuard Energy Inc. | PGHome-3.8-29.56-1 | ESS | PG LoadHub Gateway | Inverter, Gateway | ESS with PCS functionality | Intertek | 2024-04-16 | N | Y | Y | N | N/A | 0.78 | 0.78 | N/A | Single | 240 | 200* | 38.4* | *The reflected values are the highest Maximum Continuous Current and Maximum Continuous Power that the inlcuded gateway can control when multiple inputs are utilized. | 2024-08-01
PointGuard Energy Inc. | PGHome-3.8-29.56-2 | ESS | PG LoadHub Gateway | Inverter, Gateway | ESS with PCS functionality | Intertek | 2024-04-16 | N | Y | Y | N | N/A | 0.78 | 0.78 | N/A | Single | 240 | 200* | 38.4* | *The reflected values are the highest Maximum Continuous Current and Maximum Continuous Power that the inlcuded gateway can control when multiple inputs are utilized. | 2024-08-01
PointGuard Energy Inc. | PGHome-3.8-29.58-1 | ESS | PG LoadHub Gateway | Inverter, Gateway | ESS with PCS functionality | Intertek | 2024-04-16 | N | Y | Y | N | N/A | 0.78 | 0.78 | N/A | Single | 240 | 200* | 38.4* | *The reflected values are the highest Maximum Continuous Current and Maximum Continuous Power that the inlcuded gateway can control when multiple inputs are utilized. | 2024-08-01
PointGuard Energy Inc. | PGHome-3.8-29.58-2 | ESS | PG LoadHub Gateway | Inverter, Gateway | ESS with PCS functionality | Intertek | 2024-04-16 | N | Y | Y | N | N/A | 0.78 | 0.78 | N/A | Single | 240 | 200* | 38.4* | *The reflected values are the highest Maximum Continuous Current and Maximum Continuous Power that the inlcuded gateway can control when multiple inputs are utilized. | 2024-08-01
PointGuard Energy Inc. | PGHome-3.8-32.24-1 | ESS | PG LoadHub Gateway | Inverter, Gateway | ESS with PCS functionality | Intertek | 2024-04-16 | N | Y | Y | N | N/A | 0.78 | 0.78 | N/A | Single | 240 | 200* | 38.4* | *The reflected values are the highest Maximum Continuous Current and Maximum Continuous Power that the inlcuded gateway can control when multiple inputs are utilized. | 2024-08-01
PointGuard Energy Inc. | PGHome-3.8-32.24-2 | ESS | PG LoadHub Gateway | Inverter, Gateway | ESS with PCS functionality | Intertek | 2024-04-16 | N | Y | Y | N | N/A | 0.78 | 0.78 | N/A | Single | 240 | 200* | 38.4* | *The reflected values are the highest Maximum Continuous Current and Maximum Continuous Power that the inlcuded gateway can control when multiple inputs are utilized. | 2024-08-01
PointGuard Energy Inc. | PGHome-3.8-32.26-1 | ESS | PG LoadHub Gateway | Inverter, Gateway | ESS with PCS functionality | Intertek | 2024-04-16 | N | Y | Y | N | N/A | 0.78 | 0.78 | N/A | Single | 240 | 200* | 38.4* | *The reflected values are the highest Maximum Continuous Current and Maximum Continuous Power that the inlcuded gateway can control when multiple inputs are utilized. | 2024-08-01
PointGuard Energy Inc. | PGHome-3.8-32.26-2 | ESS | PG LoadHub Gateway | Inverter, Gateway | ESS with PCS functionality | Intertek | 2024-04-16 | N | Y | Y | N | N/A | 0.78 | 0.78 | N/A | Single | 240 | 200* | 38.4* | *The reflected values are the highest Maximum Continuous Current and Maximum Continuous Power that the inlcuded gateway can control when multiple inputs are utilized. | 2024-08-01
PointGuard Energy Inc. | PGHome-3.8-34.94-1 | ESS | PG LoadHub Gateway | Inverter, Gateway | ESS with PCS functionality | Intertek | 2024-04-16 | N | Y | Y | N | N/A | 0.78 | 0.78 | N/A | Single | 240 | 200* | 38.4* | *The reflected values are the highest Maximum Continuous Current and Maximum Continuous Power that the inlcuded gateway can control when multiple inputs are utilized. | 2024-08-01
PointGuard Energy Inc. | PGHome-3.8-34.94-2 | ESS | PG LoadHub Gateway | Inverter, Gateway | ESS with PCS functionality | Intertek | 2024-04-16 | N | Y | Y | N | N/A | 0.78 | 0.78 | N/A | Single | 240 | 200* | 38.4* | *The reflected values are the highest Maximum Continuous Current and Maximum Continuous Power that the inlcuded gateway can control when multiple inputs are utilized. | 2024-08-01
PointGuard Energy Inc. | PGHome-3.8-37.62-1 | ESS | PG LoadHub Gateway | Inverter, Gateway | ESS with PCS functionality | Intertek | 2024-04-16 | N | Y | Y | N | N/A | 0.78 | 0.78 | N/A | Single | 240 | 200* | 38.4* | *The reflected values are the highest Maximum Continuous Current and Maximum Continuous Power that the inlcuded gateway can control when multiple inputs are utilized. | 2024-08-01
PointGuard Energy Inc. | PGHome-3.8-37.62-2 | ESS | PG LoadHub Gateway | Inverter, Gateway | ESS with PCS functionality | Intertek | 2024-04-16 | N | Y | Y | N | N/A | 0.78 | 0.78 | N/A | Single | 240 | 200* | 38.4* | *The reflected values are the highest Maximum Continuous Current and Maximum Continuous Power that the inlcuded gateway can control when multiple inputs are utilized. | 2024-08-01
PointGuard Energy Inc. | PGHome-3.8-5.38-1 | ESS | PG LoadHub Gateway | Inverter, Gateway | ESS with PCS functionality | Intertek | 2024-04-16 | N | Y | Y | N | N/A | 0.78 | 0.78 | N/A | Single | 240 | 200* | 38.4* | *The reflected values are the highest Maximum Continuous Current and Maximum Continuous Power that the inlcuded gateway can control when multiple inputs are utilized. | 2024-08-01
PointGuard Energy Inc. | PGHome-3.8-5.38-2 | ESS | PG LoadHub Gateway | Inverter, Gateway | ESS with PCS functionality | Intertek | 2024-04-16 | N | Y | Y | N | N/A | 0.78 | 0.78 | N/A | Single | 240 | 200* | 38.4* | *The reflected values are the highest Maximum Continuous Current and Maximum Continuous Power that the inlcuded gateway can control when multiple inputs are utilized. | 2024-08-01
PointGuard Energy Inc. | PGHome-3.8-8.06-1 | ESS | PG LoadHub Gateway | Inverter, Gateway | ESS with PCS functionality | Intertek | 2024-04-16 | N | Y | Y | N | N/A | 0.78 | 0.78 | N/A | Single | 240 | 200* | 38.4* | *The reflected values are the highest Maximum Continuous Current and Maximum Continuous Power that the inlcuded gateway can control when multiple inputs are utilized. | 2024-08-01
PointGuard Energy Inc. | PGHome-3.8-8.06-2 | ESS | PG LoadHub Gateway | Inverter, Gateway | ESS with PCS functionality | Intertek | 2024-04-16 | N | Y | Y | N | N/A | 0.78 | 0.78 | N/A | Single | 240 | 200* | 38.4* | *The reflected values are the highest Maximum Continuous Current and Maximum Continuous Power that the inlcuded gateway can control when multiple inputs are utilized. | 2024-08-01
PointGuard Energy Inc. | PGHome-4.8-10.76-1 | ESS | PG LoadHub Gateway | Inverter, Gateway | ESS with PCS functionality | Intertek | 2024-04-16 | N | Y | Y | N | N/A | 0.78 | 0.78 | N/A | Single | 240 | 200* | 38.4* | *The reflected values are the highest Maximum Continuous Current and Maximum Continuous Power that the inlcuded gateway can control when multiple inputs are utilized. | 2024-08-01
PointGuard Energy Inc. | PGHome-4.8-10.76-2 | ESS | PG LoadHub Gateway | Inverter, Gateway | ESS with PCS functionality | Intertek | 2024-04-16 | N | Y | Y | N | N/A | 0.78 | 0.78 | N/A | Single | 240 | 200* | 38.4* | *The reflected values are the highest Maximum Continuous Current and Maximum Continuous Power that the inlcuded gateway can control when multiple inputs are utilized. | 2024-08-01
PointGuard Energy Inc. | PGHome-4.8-13.44-1 | ESS | PG LoadHub Gateway | Inverter, Gateway | ESS with PCS functionality | Intertek | 2024-04-16 | N | Y | Y | N | N/A | 0.78 | 0.78 | N/A | Single | 240 | 200* | 38.4* | *The reflected values are the highest Maximum Continuous Current and Maximum Continuous Power that the inlcuded gateway can control when multiple inputs are utilized. | 2024-08-01
PointGuard Energy Inc. | PGHome-4.8-13.44-2 | ESS | PG LoadHub Gateway | Inverter, Gateway | ESS with PCS functionality | Intertek | 2024-04-16 | N | Y | Y | N | N/A | 0.78 | 0.78 | N/A | Single | 240 | 200* | 38.4* | *The reflected values are the highest Maximum Continuous Current and Maximum Continuous Power that the inlcuded gateway can control when multiple inputs are utilized. | 2024-08-01
PointGuard Energy Inc. | PGHome-4.8-16.12-1 | ESS | PG LoadHub Gateway | Inverter, Gateway | ESS with PCS functionality | Intertek | 2024-04-16 | N | Y | Y | N | N/A | 0.78 | 0.78 | N/A | Single | 240 | 200* | 38.4* | *The reflected values are the highest Maximum Continuous Current and Maximum Continuous Power that the inlcuded gateway can control when multiple inputs are utilized. | 2024-08-01
PointGuard Energy Inc. | PGHome-4.8-16.12-2 | ESS | PG LoadHub Gateway | Inverter, Gateway | ESS with PCS functionality | Intertek | 2024-04-16 | N | Y | Y | N | N/A | 0.78 | 0.78 | N/A | Single | 240 | 200* | 38.4* | *The reflected values are the highest Maximum Continuous Current and Maximum Continuous Power that the inlcuded gateway can control when multiple inputs are utilized. | 2024-08-01
PointGuard Energy Inc. | PGHome-4.8-16.14-1 | ESS | PG LoadHub Gateway | Inverter, Gateway | ESS with PCS functionality | Intertek | 2024-04-16 | N | Y | Y | N | N/A | 0.78 | 0.78 | N/A | Single | 240 | 200* | 38.4* | *The reflected values are the highest Maximum Continuous Current and Maximum Continuous Power that the inlcuded gateway can control when multiple inputs are utilized. | 2024-08-01
PointGuard Energy Inc. | PGHome-4.8-16.14-2 | ESS | PG LoadHub Gateway | Inverter, Gateway | ESS with PCS functionality | Intertek | 2024-04-16 | N | Y | Y | N | N/A | 0.78 | 0.78 | N/A | Single | 240 | 200* | 38.4* | *The reflected values are the highest Maximum Continuous Current and Maximum Continuous Power that the inlcuded gateway can control when multiple inputs are utilized. | 2024-08-01
PointGuard Energy Inc. | PGHome-4.8-18.82-1 | ESS | PG LoadHub Gateway | Inverter, Gateway | ESS with PCS functionality | Intertek | 2024-04-16 | N | Y | Y | N | N/A | 0.78 | 0.78 | N/A | Single | 240 | 200* | 38.4* | *The reflected values are the highest Maximum Continuous Current and Maximum Continuous Power that the inlcuded gateway can control when multiple inputs are utilized. | 2024-08-01
PointGuard Energy Inc. | PGHome-4.8-18.82-2 | ESS | PG LoadHub Gateway | Inverter, Gateway | ESS with PCS functionality | Intertek | 2024-04-16 | N | Y | Y | N | N/A | 0.78 | 0.78 | N/A | Single | 240 | 200* | 38.4* | *The reflected values are the highest Maximum Continuous Current and Maximum Continuous Power that the inlcuded gateway can control when multiple inputs are utilized. | 2024-08-01
PointGuard Energy Inc. | PGHome-4.8-21.5-1 | ESS | PG LoadHub Gateway | Inverter, Gateway | ESS with PCS functionality | Intertek | 2024-04-16 | N | Y | Y | N | N/A | 0.78 | 0.78 | N/A | Single | 240 | 200* | 38.4* | *The reflected values are the highest Maximum Continuous Current and Maximum Continuous Power that the inlcuded gateway can control when multiple inputs are utilized. | 2024-08-01
PointGuard Energy Inc. | PGHome-4.8-21.5-2 | ESS | PG LoadHub Gateway | Inverter, Gateway | ESS with PCS functionality | Intertek | 2024-04-16 | N | Y | Y | N | N/A | 0.78 | 0.78 | N/A | Single | 240 | 200* | 38.4* | *The reflected values are the highest Maximum Continuous Current and Maximum Continuous Power that the inlcuded gateway can control when multiple inputs are utilized. | 2024-08-01
PointGuard Energy Inc. | PGHome-4.8-21.52-1 | ESS | PG LoadHub Gateway | Inverter, Gateway | ESS with PCS functionality | Intertek | 2024-04-16 | N | Y | Y | N | N/A | 0.78 | 0.78 | N/A | Single | 240 | 200* | 38.4* | *The reflected values are the highest Maximum Continuous Current and Maximum Continuous Power that the inlcuded gateway can control when multiple inputs are utilized. | 2024-08-01
PointGuard Energy Inc. | PGHome-4.8-21.52-2 | ESS | PG LoadHub Gateway | Inverter, Gateway | ESS with PCS functionality | Intertek | 2024-04-16 | N | Y | Y | N | N/A | 0.78 | 0.78 | N/A | Single | 240 | 200* | 38.4* | *The reflected values are the highest Maximum Continuous Current and Maximum Continuous Power that the inlcuded gateway can control when multiple inputs are utilized. | 2024-08-01
PointGuard Energy Inc. | PGHome-4.8-24.18-1 | ESS | PG LoadHub Gateway | Inverter, Gateway | ESS with PCS functionality | Intertek | 2024-04-16 | N | Y | Y | N | N/A | 0.78 | 0.78 | N/A | Single | 240 | 200* | 38.4* | *The reflected values are the highest Maximum Continuous Current and Maximum Continuous Power that the inlcuded gateway can control when multiple inputs are utilized. | 2024-08-01
PointGuard Energy Inc. | PGHome-4.8-24.18-2 | ESS | PG LoadHub Gateway | Inverter, Gateway | ESS with PCS functionality | Intertek | 2024-04-16 | N | Y | Y | N | N/A | 0.78 | 0.78 | N/A | Single | 240 | 200* | 38.4* | *The reflected values are the highest Maximum Continuous Current and Maximum Continuous Power that the inlcuded gateway can control when multiple inputs are utilized. | 2024-08-01
PointGuard Energy Inc. | PGHome-4.8-24.2-1 | ESS | PG LoadHub Gateway | Inverter, Gateway | ESS with PCS functionality | Intertek | 2024-04-16 | N | Y | Y | N | N/A | 0.78 | 0.78 | N/A | Single | 240 | 200* | 38.4* | *The reflected values are the highest Maximum Continuous Current and Maximum Continuous Power that the inlcuded gateway can control when multiple inputs are utilized. | 2024-08-01
PointGuard Energy Inc. | PGHome-4.8-24.2-2 | ESS | PG LoadHub Gateway | Inverter, Gateway | ESS with PCS functionality | Intertek | 2024-04-16 | N | Y | Y | N | N/A | 0.78 | 0.78 | N/A | Single | 240 | 200* | 38.4* | *The reflected values are the highest Maximum Continuous Current and Maximum Continuous Power that the inlcuded gateway can control when multiple inputs are utilized. | 2024-08-01
PointGuard Energy Inc. | PGHome-4.8-26.88-1 | ESS | PG LoadHub Gateway | Inverter, Gateway | ESS with PCS functionality | Intertek | 2024-04-16 | N | Y | Y | N | N/A | 0.78 | 0.78 | N/A | Single | 240 | 200* | 38.4* | *The reflected values are the highest Maximum Continuous Current and Maximum Continuous Power that the inlcuded gateway can control when multiple inputs are utilized. | 2024-08-01
PointGuard Energy Inc. | PGHome-4.8-26.88-2 | ESS | PG LoadHub Gateway | Inverter, Gateway | ESS with PCS functionality | Intertek | 2024-04-16 | N | Y | Y | N | N/A | 0.78 | 0.78 | N/A | Single | 240 | 200* | 38.4* | *The reflected values are the highest Maximum Continuous Current and Maximum Continuous Power that the inlcuded gateway can control when multiple inputs are utilized. | 2024-08-01
PointGuard Energy Inc. | PGHome-4.8-26.9-1 | ESS | PG LoadHub Gateway | Inverter, Gateway | ESS with PCS functionality | Intertek | 2024-04-16 | N | Y | Y | N | N/A | 0.78 | 0.78 | N/A | Single | 240 | 200* | 38.4* | *The reflected values are the highest Maximum Continuous Current and Maximum Continuous Power that the inlcuded gateway can control when multiple inputs are utilized. | 2024-08-01
PointGuard Energy Inc. | PGHome-4.8-26.9-2 | ESS | PG LoadHub Gateway | Inverter, Gateway | ESS with PCS functionality | Intertek | 2024-04-16 | N | Y | Y | N | N/A | 0.78 | 0.78 | N/A | Single | 240 | 200* | 38.4* | *The reflected values are the highest Maximum Continuous Current and Maximum Continuous Power that the inlcuded gateway can control when multiple inputs are utilized. | 2024-08-01
PointGuard Energy Inc. | PGHome-4.8-29.56-1 | ESS | PG LoadHub Gateway | Inverter, Gateway | ESS with PCS functionality | Intertek | 2024-04-16 | N | Y | Y | N | N/A | 0.78 | 0.78 | N/A | Single | 240 | 200* | 38.4* | *The reflected values are the highest Maximum Continuous Current and Maximum Continuous Power that the inlcuded gateway can control when multiple inputs are utilized. | 2024-08-01
PointGuard Energy Inc. | PGHome-4.8-29.56-2 | ESS | PG LoadHub Gateway | Inverter, Gateway | ESS with PCS functionality | Intertek | 2024-04-16 | N | Y | Y | N | N/A | 0.78 | 0.78 | N/A | Single | 240 | 200* | 38.4* | *The reflected values are the highest Maximum Continuous Current and Maximum Continuous Power that the inlcuded gateway can control when multiple inputs are utilized. | 2024-08-01
PointGuard Energy Inc. | PGHome-4.8-29.58-1 | ESS | PG LoadHub Gateway | Inverter, Gateway | ESS with PCS functionality | Intertek | 2024-04-16 | N | Y | Y | N | N/A | 0.78 | 0.78 | N/A | Single | 240 | 200* | 38.4* | *The reflected values are the highest Maximum Continuous Current and Maximum Continuous Power that the inlcuded gateway can control when multiple inputs are utilized. | 2024-08-01
PointGuard Energy Inc. | PGHome-4.8-29.58-2 | ESS | PG LoadHub Gateway | Inverter, Gateway | ESS with PCS functionality | Intertek | 2024-04-16 | N | Y | Y | N | N/A | 0.78 | 0.78 | N/A | Single | 240 | 200* | 38.4* | *The reflected values are the highest Maximum Continuous Current and Maximum Continuous Power that the inlcuded gateway can control when multiple inputs are utilized. | 2024-08-01
PointGuard Energy Inc. | PGHome-4.8-32.24-1 | ESS | PG LoadHub Gateway | Inverter, Gateway | ESS with PCS functionality | Intertek | 2024-04-16 | N | Y | Y | N | N/A | 0.78 | 0.78 | N/A | Single | 240 | 200* | 38.4* | *The reflected values are the highest Maximum Continuous Current and Maximum Continuous Power that the inlcuded gateway can control when multiple inputs are utilized. | 2024-08-01
PointGuard Energy Inc. | PGHome-4.8-32.24-2 | ESS | PG LoadHub Gateway | Inverter, Gateway | ESS with PCS functionality | Intertek | 2024-04-16 | N | Y | Y | N | N/A | 0.78 | 0.78 | N/A | Single | 240 | 200* | 38.4* | *The reflected values are the highest Maximum Continuous Current and Maximum Continuous Power that the inlcuded gateway can control when multiple inputs are utilized. | 2024-08-01
PointGuard Energy Inc. | PGHome-4.8-32.26-1 | ESS | PG LoadHub Gateway | Inverter, Gateway | ESS with PCS functionality | Intertek | 2024-04-16 | N | Y | Y | N | N/A | 0.78 | 0.78 | N/A | Single | 240 | 200* | 38.4* | *The reflected values are the highest Maximum Continuous Current and Maximum Continuous Power that the inlcuded gateway can control when multiple inputs are utilized. | 2024-08-01
PointGuard Energy Inc. | PGHome-4.8-32.26-2 | ESS | PG LoadHub Gateway | Inverter, Gateway | ESS with PCS functionality | Intertek | 2024-04-16 | N | Y | Y | N | N/A | 0.78 | 0.78 | N/A | Single | 240 | 200* | 38.4* | *The reflected values are the highest Maximum Continuous Current and Maximum Continuous Power that the inlcuded gateway can control when multiple inputs are utilized. | 2024-08-01
PointGuard Energy Inc. | PGHome-4.8-34.94-1 | ESS | PG LoadHub Gateway | Inverter, Gateway | ESS with PCS functionality | Intertek | 2024-04-16 | N | Y | Y | N | N/A | 0.78 | 0.78 | N/A | Single | 240 | 200* | 38.4* | *The reflected values are the highest Maximum Continuous Current and Maximum Continuous Power that the inlcuded gateway can control when multiple inputs are utilized. | 2024-08-01
PointGuard Energy Inc. | PGHome-4.8-34.94-2 | ESS | PG LoadHub Gateway | Inverter, Gateway | ESS with PCS functionality | Intertek | 2024-04-16 | N | Y | Y | N | N/A | 0.78 | 0.78 | N/A | Single | 240 | 200* | 38.4* | *The reflected values are the highest Maximum Continuous Current and Maximum Continuous Power that the inlcuded gateway can control when multiple inputs are utilized. | 2024-08-01
PointGuard Energy Inc. | PGHome-4.8-37.62-1 | ESS | PG LoadHub Gateway | Inverter, Gateway | ESS with PCS functionality | Intertek | 2024-04-16 | N | Y | Y | N | N/A | 0.78 | 0.78 | N/A | Single | 240 | 200* | 38.4* | *The reflected values are the highest Maximum Continuous Current and Maximum Continuous Power that the inlcuded gateway can control when multiple inputs are utilized. | 2024-08-01
PointGuard Energy Inc. | PGHome-4.8-37.62-2 | ESS | PG LoadHub Gateway | Inverter, Gateway | ESS with PCS functionality | Intertek | 2024-04-16 | N | Y | Y | N | N/A | 0.78 | 0.78 | N/A | Single | 240 | 200* | 38.4* | *The reflected values are the highest Maximum Continuous Current and Maximum Continuous Power that the inlcuded gateway can control when multiple inputs are utilized. | 2024-08-01
PointGuard Energy Inc. | PGHome-4.8-5.38-1 | ESS | PG LoadHub Gateway | Inverter, Gateway | ESS with PCS functionality | Intertek | 2024-04-16 | N | Y | Y | N | N/A | 0.78 | 0.78 | N/A | Single | 240 | 200* | 38.4* | *The reflected values are the highest Maximum Continuous Current and Maximum Continuous Power that the inlcuded gateway can control when multiple inputs are utilized. | 2024-08-01
PointGuard Energy Inc. | PGHome-4.8-5.38-2 | ESS | PG LoadHub Gateway | Inverter, Gateway | ESS with PCS functionality | Intertek | 2024-04-16 | N | Y | Y | N | N/A | 0.78 | 0.78 | N/A | Single | 240 | 200* | 38.4* | *The reflected values are the highest Maximum Continuous Current and Maximum Continuous Power that the inlcuded gateway can control when multiple inputs are utilized. | 2024-08-01
PointGuard Energy Inc. | PGHome-4.8-8.06-1 | ESS | PG LoadHub Gateway | Inverter, Gateway | ESS with PCS functionality | Intertek | 2024-04-16 | N | Y | Y | N | N/A | 0.78 | 0.78 | N/A | Single | 240 | 200* | 38.4* | *The reflected values are the highest Maximum Continuous Current and Maximum Continuous Power that the inlcuded gateway can control when multiple inputs are utilized. | 2024-08-01
PointGuard Energy Inc. | PGHome-4.8-8.06-2 | ESS | PG LoadHub Gateway | Inverter, Gateway | ESS with PCS functionality | Intertek | 2024-04-16 | N | Y | Y | N | N/A | 0.78 | 0.78 | N/A | Single | 240 | 200* | 38.4* | *The reflected values are the highest Maximum Continuous Current and Maximum Continuous Power that the inlcuded gateway can control when multiple inputs are utilized. | 2024-08-01
PointGuard Energy Inc. | PGHome-5.7-10.76-1 | ESS | PG LoadHub Gateway | Inverter, Gateway | ESS with PCS functionality | Intertek | 2024-04-16 | N | Y | Y | N | N/A | 0.78 | 0.78 | N/A | Single | 240 | 200* | 38.4* | *The reflected values are the highest Maximum Continuous Current and Maximum Continuous Power that the inlcuded gateway can control when multiple inputs are utilized. | 2024-08-01
PointGuard Energy Inc. | PGHome-5.7-10.76-2 | ESS | PG LoadHub Gateway | Inverter, Gateway | ESS with PCS functionality | Intertek | 2024-04-16 | N | Y | Y | N | N/A | 0.78 | 0.78 | N/A | Single | 240 | 200* | 38.4* | *The reflected values are the highest Maximum Continuous Current and Maximum Continuous Power that the inlcuded gateway can control when multiple inputs are utilized. | 2024-08-01
PointGuard Energy Inc. | PGHome-5.7-13.44-1 | ESS | PG LoadHub Gateway | Inverter, Gateway | ESS with PCS functionality | Intertek | 2024-04-16 | N | Y | Y | N | N/A | 0.78 | 0.78 | N/A | Single | 240 | 200* | 38.4* | *The reflected values are the highest Maximum Continuous Current and Maximum Continuous Power that the inlcuded gateway can control when multiple inputs are utilized. | 2024-08-01
PointGuard Energy Inc. | PGHome-5.7-13.44-2 | ESS | PG LoadHub Gateway | Inverter, Gateway | ESS with PCS functionality | Intertek | 2024-04-16 | N | Y | Y | N | N/A | 0.78 | 0.78 | N/A | Single | 240 | 200* | 38.4* | *The reflected values are the highest Maximum Continuous Current and Maximum Continuous Power that the inlcuded gateway can control when multiple inputs are utilized. | 2024-08-01
PointGuard Energy Inc. | PGHome-5.7-16.12-1 | ESS | PG LoadHub Gateway | Inverter, Gateway | ESS with PCS functionality | Intertek | 2024-04-16 | N | Y | Y | N | N/A | 0.78 | 0.78 | N/A | Single | 240 | 200* | 38.4* | *The reflected values are the highest Maximum Continuous Current and Maximum Continuous Power that the inlcuded gateway can control when multiple inputs are utilized. | 2024-08-01
PointGuard Energy Inc. | PGHome-5.7-16.12-2 | ESS | PG LoadHub Gateway | Inverter, Gateway | ESS with PCS functionality | Intertek | 2024-04-16 | N | Y | Y | N | N/A | 0.78 | 0.78 | N/A | Single | 240 | 200* | 38.4* | *The reflected values are the highest Maximum Continuous Current and Maximum Continuous Power that the inlcuded gateway can control when multiple inputs are utilized. | 2024-08-01
PointGuard Energy Inc. | PGHome-5.7-16.14-1 | ESS | PG LoadHub Gateway | Inverter, Gateway | ESS with PCS functionality | Intertek | 2024-04-16 | N | Y | Y | N | N/A | 0.78 | 0.78 | N/A | Single | 240 | 200* | 38.4* | *The reflected values are the highest Maximum Continuous Current and Maximum Continuous Power that the inlcuded gateway can control when multiple inputs are utilized. | 2024-08-01
PointGuard Energy Inc. | PGHome-5.7-16.14-2 | ESS | PG LoadHub Gateway | Inverter, Gateway | ESS with PCS functionality | Intertek | 2024-04-16 | N | Y | Y | N | N/A | 0.78 | 0.78 | N/A | Single | 240 | 200* | 38.4* | *The reflected values are the highest Maximum Continuous Current and Maximum Continuous Power that the inlcuded gateway can control when multiple inputs are utilized. | 2024-08-01
PointGuard Energy Inc. | PGHome-5.7-18.82-1 | ESS | PG LoadHub Gateway | Inverter, Gateway | ESS with PCS functionality | Intertek | 2024-04-16 | N | Y | Y | N | N/A | 0.78 | 0.78 | N/A | Single | 240 | 200* | 38.4* | *The reflected values are the highest Maximum Continuous Current and Maximum Continuous Power that the inlcuded gateway can control when multiple inputs are utilized. | 2024-08-01
PointGuard Energy Inc. | PGHome-5.7-18.82-2 | ESS | PG LoadHub Gateway | Inverter, Gateway | ESS with PCS functionality | Intertek | 2024-04-16 | N | Y | Y | N | N/A | 0.78 | 0.78 | N/A | Single | 240 | 200* | 38.4* | *The reflected values are the highest Maximum Continuous Current and Maximum Continuous Power that the inlcuded gateway can control when multiple inputs are utilized. | 2024-08-01
PointGuard Energy Inc. | PGHome-5.7-21.5-1 | ESS | PG LoadHub Gateway | Inverter, Gateway | ESS with PCS functionality | Intertek | 2024-04-16 | N | Y | Y | N | N/A | 0.78 | 0.78 | N/A | Single | 240 | 200* | 38.4* | *The reflected values are the highest Maximum Continuous Current and Maximum Continuous Power that the inlcuded gateway can control when multiple inputs are utilized. | 2024-08-01
PointGuard Energy Inc. | PGHome-5.7-21.5-2 | ESS | PG LoadHub Gateway | Inverter, Gateway | ESS with PCS functionality | Intertek | 2024-04-16 | N | Y | Y | N | N/A | 0.78 | 0.78 | N/A | Single | 240 | 200* | 38.4* | *The reflected values are the highest Maximum Continuous Current and Maximum Continuous Power that the inlcuded gateway can control when multiple inputs are utilized. | 2024-08-01
PointGuard Energy Inc. | PGHome-5.7-21.52-1 | ESS | PG LoadHub Gateway | Inverter, Gateway | ESS with PCS functionality | Intertek | 2024-04-16 | N | Y | Y | N | N/A | 0.78 | 0.78 | N/A | Single | 240 | 200* | 38.4* | *The reflected values are the highest Maximum Continuous Current and Maximum Continuous Power that the inlcuded gateway can control when multiple inputs are utilized. | 2024-08-01
PointGuard Energy Inc. | PGHome-5.7-21.52-2 | ESS | PG LoadHub Gateway | Inverter, Gateway | ESS with PCS functionality | Intertek | 2024-04-16 | N | Y | Y | N | N/A | 0.78 | 0.78 | N/A | Single | 240 | 200* | 38.4* | *The reflected values are the highest Maximum Continuous Current and Maximum Continuous Power that the inlcuded gateway can control when multiple inputs are utilized. | 2024-08-01
PointGuard Energy Inc. | PGHome-5.7-24.18-1 | ESS | PG LoadHub Gateway | Inverter, Gateway | ESS with PCS functionality | Intertek | 2024-04-16 | N | Y | Y | N | N/A | 0.78 | 0.78 | N/A | Single | 240 | 200* | 38.4* | *The reflected values are the highest Maximum Continuous Current and Maximum Continuous Power that the inlcuded gateway can control when multiple inputs are utilized. | 2024-08-01
PointGuard Energy Inc. | PGHome-5.7-24.18-2 | ESS | PG LoadHub Gateway | Inverter, Gateway | ESS with PCS functionality | Intertek | 2024-04-16 | N | Y | Y | N | N/A | 0.78 | 0.78 | N/A | Single | 240 | 200* | 38.4* | *The reflected values are the highest Maximum Continuous Current and Maximum Continuous Power that the inlcuded gateway can control when multiple inputs are utilized. | 2024-08-01
PointGuard Energy Inc. | PGHome-5.7-24.2-1 | ESS | PG LoadHub Gateway | Inverter, Gateway | ESS with PCS functionality | Intertek | 2024-04-16 | N | Y | Y | N | N/A | 0.78 | 0.78 | N/A | Single | 240 | 200* | 38.4* | *The reflected values are the highest Maximum Continuous Current and Maximum Continuous Power that the inlcuded gateway can control when multiple inputs are utilized. | 2024-08-01
PointGuard Energy Inc. | PGHome-5.7-24.2-2 | ESS | PG LoadHub Gateway | Inverter, Gateway | ESS with PCS functionality | Intertek | 2024-04-16 | N | Y | Y | N | N/A | 0.78 | 0.78 | N/A | Single | 240 | 200* | 38.4* | *The reflected values are the highest Maximum Continuous Current and Maximum Continuous Power that the inlcuded gateway can control when multiple inputs are utilized. | 2024-08-01
PointGuard Energy Inc. | PGHome-5.7-26.88-1 | ESS | PG LoadHub Gateway | Inverter, Gateway | ESS with PCS functionality | Intertek | 2024-04-16 | N | Y | Y | N | N/A | 0.78 | 0.78 | N/A | Single | 240 | 200* | 38.4* | *The reflected values are the highest Maximum Continuous Current and Maximum Continuous Power that the inlcuded gateway can control when multiple inputs are utilized. | 2024-08-01
PointGuard Energy Inc. | PGHome-5.7-26.88-2 | ESS | PG LoadHub Gateway | Inverter, Gateway | ESS with PCS functionality | Intertek | 2024-04-16 | N | Y | Y | N | N/A | 0.78 | 0.78 | N/A | Single | 240 | 200* | 38.4* | *The reflected values are the highest Maximum Continuous Current and Maximum Continuous Power that the inlcuded gateway can control when multiple inputs are utilized. | 2024-08-01
PointGuard Energy Inc. | PGHome-5.7-26.9-1 | ESS | PG LoadHub Gateway | Inverter, Gateway | ESS with PCS functionality | Intertek | 2024-04-16 | N | Y | Y | N | N/A | 0.78 | 0.78 | N/A | Single | 240 | 200* | 38.4* | *The reflected values are the highest Maximum Continuous Current and Maximum Continuous Power that the inlcuded gateway can control when multiple inputs are utilized. | 2024-08-01
PointGuard Energy Inc. | PGHome-5.7-26.9-2 | ESS | PG LoadHub Gateway | Inverter, Gateway | ESS with PCS functionality | Intertek | 2024-04-16 | N | Y | Y | N | N/A | 0.78 | 0.78 | N/A | Single | 240 | 200* | 38.4* | *The reflected values are the highest Maximum Continuous Current and Maximum Continuous Power that the inlcuded gateway can control when multiple inputs are utilized. | 2024-08-01
PointGuard Energy Inc. | PGHome-5.7-29.56-1 | ESS | PG LoadHub Gateway | Inverter, Gateway | ESS with PCS functionality | Intertek | 2024-04-16 | N | Y | Y | N | N/A | 0.78 | 0.78 | N/A | Single | 240 | 200* | 38.4* | *The reflected values are the highest Maximum Continuous Current and Maximum Continuous Power that the inlcuded gateway can control when multiple inputs are utilized. | 2024-08-01
PointGuard Energy Inc. | PGHome-5.7-29.56-2 | ESS | PG LoadHub Gateway | Inverter, Gateway | ESS with PCS functionality | Intertek | 2024-04-16 | N | Y | Y | N | N/A | 0.78 | 0.78 | N/A | Single | 240 | 200* | 38.4* | *The reflected values are the highest Maximum Continuous Current and Maximum Continuous Power that the inlcuded gateway can control when multiple inputs are utilized. | 2024-08-01
PointGuard Energy Inc. | PGHome-5.7-29.58-1 | ESS | PG LoadHub Gateway | Inverter, Gateway | ESS with PCS functionality | Intertek | 2024-04-16 | N | Y | Y | N | N/A | 0.78 | 0.78 | N/A | Single | 240 | 200* | 38.4* | *The reflected values are the highest Maximum Continuous Current and Maximum Continuous Power that the inlcuded gateway can control when multiple inputs are utilized. | 2024-08-01
PointGuard Energy Inc. | PGHome-5.7-29.58-2 | ESS | PG LoadHub Gateway | Inverter, Gateway | ESS with PCS functionality | Intertek | 2024-04-16 | N | Y | Y | N | N/A | 0.78 | 0.78 | N/A | Single | 240 | 200* | 38.4* | *The reflected values are the highest Maximum Continuous Current and Maximum Continuous Power that the inlcuded gateway can control when multiple inputs are utilized. | 2024-08-01
PointGuard Energy Inc. | PGHome-5.7-32.24-1 | ESS | PG LoadHub Gateway | Inverter, Gateway | ESS with PCS functionality | Intertek | 2024-04-16 | N | Y | Y | N | N/A | 0.78 | 0.78 | N/A | Single | 240 | 200* | 38.4* | *The reflected values are the highest Maximum Continuous Current and Maximum Continuous Power that the inlcuded gateway can control when multiple inputs are utilized. | 2024-08-01
PointGuard Energy Inc. | PGHome-5.7-32.24-2 | ESS | PG LoadHub Gateway | Inverter, Gateway | ESS with PCS functionality | Intertek | 2024-04-16 | N | Y | Y | N | N/A | 0.78 | 0.78 | N/A | Single | 240 | 200* | 38.4* | *The reflected values are the highest Maximum Continuous Current and Maximum Continuous Power that the inlcuded gateway can control when multiple inputs are utilized. | 2024-08-01
PointGuard Energy Inc. | PGHome-5.7-32.26-1 | ESS | PG LoadHub Gateway | Inverter, Gateway | ESS with PCS functionality | Intertek | 2024-04-16 | N | Y | Y | N | N/A | 0.78 | 0.78 | N/A | Single | 240 | 200* | 38.4* | *The reflected values are the highest Maximum Continuous Current and Maximum Continuous Power that the inlcuded gateway can control when multiple inputs are utilized. | 2024-08-01
PointGuard Energy Inc. | PGHome-5.7-32.26-2 | ESS | PG LoadHub Gateway | Inverter, Gateway | ESS with PCS functionality | Intertek | 2024-04-16 | N | Y | Y | N | N/A | 0.78 | 0.78 | N/A | Single | 240 | 200* | 38.4* | *The reflected values are the highest Maximum Continuous Current and Maximum Continuous Power that the inlcuded gateway can control when multiple inputs are utilized. | 2024-08-01
PointGuard Energy Inc. | PGHome-5.7-34.94-1 | ESS | PG LoadHub Gateway | Inverter, Gateway | ESS with PCS functionality | Intertek | 2024-04-16 | N | Y | Y | N | N/A | 0.78 | 0.78 | N/A | Single | 240 | 200* | 38.4* | *The reflected values are the highest Maximum Continuous Current and Maximum Continuous Power that the inlcuded gateway can control when multiple inputs are utilized. | 2024-08-01
PointGuard Energy Inc. | PGHome-5.7-34.94-2 | ESS | PG LoadHub Gateway | Inverter, Gateway | ESS with PCS functionality | Intertek | 2024-04-16 | N | Y | Y | N | N/A | 0.78 | 0.78 | N/A | Single | 240 | 200* | 38.4* | *The reflected values are the highest Maximum Continuous Current and Maximum Continuous Power that the inlcuded gateway can control when multiple inputs are utilized. | 2024-08-01
PointGuard Energy Inc. | PGHome-5.7-37.62-1 | ESS | PG LoadHub Gateway | Inverter, Gateway | ESS with PCS functionality | Intertek | 2024-04-16 | N | Y | Y | N | N/A | 0.78 | 0.78 | N/A | Single | 240 | 200* | 38.4* | *The reflected values are the highest Maximum Continuous Current and Maximum Continuous Power that the inlcuded gateway can control when multiple inputs are utilized. | 2024-08-01
PointGuard Energy Inc. | PGHome-5.7-37.62-2 | ESS | PG LoadHub Gateway | Inverter, Gateway | ESS with PCS functionality | Intertek | 2024-04-16 | N | Y | Y | N | N/A | 0.78 | 0.78 | N/A | Single | 240 | 200* | 38.4* | *The reflected values are the highest Maximum Continuous Current and Maximum Continuous Power that the inlcuded gateway can control when multiple inputs are utilized. | 2024-08-01
PointGuard Energy Inc. | PGHome-5.7-5.38-1 | ESS | PG LoadHub Gateway | Inverter, Gateway | ESS with PCS functionality | Intertek | 2024-04-16 | N | Y | Y | N | N/A | 0.78 | 0.78 | N/A | Single | 240 | 200* | 38.4* | *The reflected values are the highest Maximum Continuous Current and Maximum Continuous Power that the inlcuded gateway can control when multiple inputs are utilized. | 2024-08-01
PointGuard Energy Inc. | PGHome-5.7-5.38-2 | ESS | PG LoadHub Gateway | Inverter, Gateway | ESS with PCS functionality | Intertek | 2024-04-16 | N | Y | Y | N | N/A | 0.78 | 0.78 | N/A | Single | 240 | 200* | 38.4* | *The reflected values are the highest Maximum Continuous Current and Maximum Continuous Power that the inlcuded gateway can control when multiple inputs are utilized. | 2024-08-01
PointGuard Energy Inc. | PGHome-5.7-8.06-1 | ESS | PG LoadHub Gateway | Inverter, Gateway | ESS with PCS functionality | Intertek | 2024-04-16 | N | Y | Y | N | N/A | 0.78 | 0.78 | N/A | Single | 240 | 200* | 38.4* | *The reflected values are the highest Maximum Continuous Current and Maximum Continuous Power that the inlcuded gateway can control when multiple inputs are utilized. | 2024-08-01
PointGuard Energy Inc. | PGHome-5.7-8.06-2 | ESS | PG LoadHub Gateway | Inverter, Gateway | ESS with PCS functionality | Intertek | 2024-04-16 | N | Y | Y | N | N/A | 0.78 | 0.78 | N/A | Single | 240 | 200* | 38.4* | *The reflected values are the highest Maximum Continuous Current and Maximum Continuous Power that the inlcuded gateway can control when multiple inputs are utilized. | 2024-08-01
PointGuard Energy Inc. | PGHome-7.6-10.76-1 | ESS | PG LoadHub Gateway | Inverter, Gateway | ESS with PCS functionality | Intertek | 2024-04-16 | N | Y | Y | N | N/A | 0.78 | 0.78 | N/A | Single | 240 | 200* | 38.4* | *The reflected values are the highest Maximum Continuous Current and Maximum Continuous Power that the inlcuded gateway can control when multiple inputs are utilized. | 2024-08-01
PointGuard Energy Inc. | PGHome-7.6-10.76-2 | ESS | PG LoadHub Gateway | Inverter, Gateway | ESS with PCS functionality | Intertek | 2024-04-16 | N | Y | Y | N | N/A | 0.78 | 0.78 | N/A | Single | 240 | 200* | 38.4* | *The reflected values are the highest Maximum Continuous Current and Maximum Continuous Power that the inlcuded gateway can control when multiple inputs are utilized. | 2024-08-01
PointGuard Energy Inc. | PGHome-7.6-13.44-1 | ESS | PG LoadHub Gateway | Inverter, Gateway | ESS with PCS functionality | Intertek | 2024-04-16 | N | Y | Y | N | N/A | 0.78 | 0.78 | N/A | Single | 240 | 200* | 38.4* | *The reflected values are the highest Maximum Continuous Current and Maximum Continuous Power that the inlcuded gateway can control when multiple inputs are utilized. | 2024-08-01
PointGuard Energy Inc. | PGHome-7.6-13.44-2 | ESS | PG LoadHub Gateway | Inverter, Gateway | ESS with PCS functionality | Intertek | 2024-04-16 | N | Y | Y | N | N/A | 0.78 | 0.78 | N/A | Single | 240 | 200* | 38.4* | *The reflected values are the highest Maximum Continuous Current and Maximum Continuous Power that the inlcuded gateway can control when multiple inputs are utilized. | 2024-08-01
PointGuard Energy Inc. | PGHome-7.6-16.12-1 | ESS | PG LoadHub Gateway | Inverter, Gateway | ESS with PCS functionality | Intertek | 2024-04-16 | N | Y | Y | N | N/A | 0.78 | 0.78 | N/A | Single | 240 | 200* | 38.4* | *The reflected values are the highest Maximum Continuous Current and Maximum Continuous Power that the inlcuded gateway can control when multiple inputs are utilized. | 2024-08-01
PointGuard Energy Inc. | PGHome-7.6-16.12-2 | ESS | PG LoadHub Gateway | Inverter, Gateway | ESS with PCS functionality | Intertek | 2024-04-16 | N | Y | Y | N | N/A | 0.78 | 0.78 | N/A | Single | 240 | 200* | 38.4* | *The reflected values are the highest Maximum Continuous Current and Maximum Continuous Power that the inlcuded gateway can control when multiple inputs are utilized. | 2024-08-01
PointGuard Energy Inc. | PGHome-7.6-16.14-1 | ESS | PG LoadHub Gateway | Inverter, Gateway | ESS with PCS functionality | Intertek | 2024-04-16 | N | Y | Y | N | N/A | 0.78 | 0.78 | N/A | Single | 240 | 200* | 38.4* | *The reflected values are the highest Maximum Continuous Current and Maximum Continuous Power that the inlcuded gateway can control when multiple inputs are utilized. | 2024-08-01
PointGuard Energy Inc. | PGHome-7.6-16.14-2 | ESS | PG LoadHub Gateway | Inverter, Gateway | ESS with PCS functionality | Intertek | 2024-04-16 | N | Y | Y | N | N/A | 0.78 | 0.78 | N/A | Single | 240 | 200* | 38.4* | *The reflected values are the highest Maximum Continuous Current and Maximum Continuous Power that the inlcuded gateway can control when multiple inputs are utilized. | 2024-08-01
PointGuard Energy Inc. | PGHome-7.6-18.82-1 | ESS | PG LoadHub Gateway | Inverter, Gateway | ESS with PCS functionality | Intertek | 2024-04-16 | N | Y | Y | N | N/A | 0.78 | 0.78 | N/A | Single | 240 | 200* | 38.4* | *The reflected values are the highest Maximum Continuous Current and Maximum Continuous Power that the inlcuded gateway can control when multiple inputs are utilized. | 2024-08-01
PointGuard Energy Inc. | PGHome-7.6-18.82-2 | ESS | PG LoadHub Gateway | Inverter, Gateway | ESS with PCS functionality | Intertek | 2024-04-16 | N | Y | Y | N | N/A | 0.78 | 0.78 | N/A | Single | 240 | 200* | 38.4* | *The reflected values are the highest Maximum Continuous Current and Maximum Continuous Power that the inlcuded gateway can control when multiple inputs are utilized. | 2024-08-01
PointGuard Energy Inc. | PGHome-7.6-21.5-1 | ESS | PG LoadHub Gateway | Inverter, Gateway | ESS with PCS functionality | Intertek | 2024-04-16 | N | Y | Y | N | N/A | 0.78 | 0.78 | N/A | Single | 240 | 200* | 38.4* | *The reflected values are the highest Maximum Continuous Current and Maximum Continuous Power that the inlcuded gateway can control when multiple inputs are utilized. | 2024-08-01
PointGuard Energy Inc. | PGHome-7.6-21.5-2 | ESS | PG LoadHub Gateway | Inverter, Gateway | ESS with PCS functionality | Intertek | 2024-04-16 | N | Y | Y | N | N/A | 0.78 | 0.78 | N/A | Single | 240 | 200* | 38.4* | *The reflected values are the highest Maximum Continuous Current and Maximum Continuous Power that the inlcuded gateway can control when multiple inputs are utilized. | 2024-08-01
PointGuard Energy Inc. | PGHome-7.6-21.52-1 | ESS | PG LoadHub Gateway | Inverter, Gateway | ESS with PCS functionality | Intertek | 2024-04-16 | N | Y | Y | N | N/A | 0.78 | 0.78 | N/A | Single | 240 | 200* | 38.4* | *The reflected values are the highest Maximum Continuous Current and Maximum Continuous Power that the inlcuded gateway can control when multiple inputs are utilized. | 2024-08-01
PointGuard Energy Inc. | PGHome-7.6-21.52-2 | ESS | PG LoadHub Gateway | Inverter, Gateway | ESS with PCS functionality | Intertek | 2024-04-16 | N | Y | Y | N | N/A | 0.78 | 0.78 | N/A | Single | 240 | 200* | 38.4* | *The reflected values are the highest Maximum Continuous Current and Maximum Continuous Power that the inlcuded gateway can control when multiple inputs are utilized. | 2024-08-01
PointGuard Energy Inc. | PGHome-7.6-24.18-1 | ESS | PG LoadHub Gateway | Inverter, Gateway | ESS with PCS functionality | Intertek | 2024-04-16 | N | Y | Y | N | N/A | 0.78 | 0.78 | N/A | Single | 240 | 200* | 38.4* | *The reflected values are the highest Maximum Continuous Current and Maximum Continuous Power that the inlcuded gateway can control when multiple inputs are utilized. | 2024-08-01
PointGuard Energy Inc. | PGHome-7.6-24.18-2 | ESS | PG LoadHub Gateway | Inverter, Gateway | ESS with PCS functionality | Intertek | 2024-04-16 | N | Y | Y | N | N/A | 0.78 | 0.78 | N/A | Single | 240 | 200* | 38.4* | *The reflected values are the highest Maximum Continuous Current and Maximum Continuous Power that the inlcuded gateway can control when multiple inputs are utilized. | 2024-08-01
PointGuard Energy Inc. | PGHome-7.6-24.2-1 | ESS | PG LoadHub Gateway | Inverter, Gateway | ESS with PCS functionality | Intertek | 2024-04-16 | N | Y | Y | N | N/A | 0.78 | 0.78 | N/A | Single | 240 | 200* | 38.4* | *The reflected values are the highest Maximum Continuous Current and Maximum Continuous Power that the inlcuded gateway can control when multiple inputs are utilized. | 2024-08-01
PointGuard Energy Inc. | PGHome-7.6-24.2-2 | ESS | PG LoadHub Gateway | Inverter, Gateway | ESS with PCS functionality | Intertek | 2024-04-16 | N | Y | Y | N | N/A | 0.78 | 0.78 | N/A | Single | 240 | 200* | 38.4* | *The reflected values are the highest Maximum Continuous Current and Maximum Continuous Power that the inlcuded gateway can control when multiple inputs are utilized. | 2024-08-01
PointGuard Energy Inc. | PGHome-7.6-26.88-1 | ESS | PG LoadHub Gateway | Inverter, Gateway | ESS with PCS functionality | Intertek | 2024-04-16 | N | Y | Y | N | N/A | 0.78 | 0.78 | N/A | Single | 240 | 200* | 38.4* | *The reflected values are the highest Maximum Continuous Current and Maximum Continuous Power that the inlcuded gateway can control when multiple inputs are utilized. | 2024-08-01
PointGuard Energy Inc. | PGHome-7.6-26.88-2 | ESS | PG LoadHub Gateway | Inverter, Gateway | ESS with PCS functionality | Intertek | 2024-04-16 | N | Y | Y | N | N/A | 0.78 | 0.78 | N/A | Single | 240 | 200* | 38.4* | *The reflected values are the highest Maximum Continuous Current and Maximum Continuous Power that the inlcuded gateway can control when multiple inputs are utilized. | 2024-08-01
PointGuard Energy Inc. | PGHome-7.6-26.9-1 | ESS | PG LoadHub Gateway | Inverter, Gateway | ESS with PCS functionality | Intertek | 2024-04-16 | N | Y | Y | N | N/A | 0.78 | 0.78 | N/A | Single | 240 | 200* | 38.4* | *The reflected values are the highest Maximum Continuous Current and Maximum Continuous Power that the inlcuded gateway can control when multiple inputs are utilized. | 2024-08-01
PointGuard Energy Inc. | PGHome-7.6-26.9-2 | ESS | PG LoadHub Gateway | Inverter, Gateway | ESS with PCS functionality | Intertek | 2024-04-16 | N | Y | Y | N | N/A | 0.78 | 0.78 | N/A | Single | 240 | 200* | 38.4* | *The reflected values are the highest Maximum Continuous Current and Maximum Continuous Power that the inlcuded gateway can control when multiple inputs are utilized. | 2024-08-01
PointGuard Energy Inc. | PGHome-7.6-29.56-1 | ESS | PG LoadHub Gateway | Inverter, Gateway | ESS with PCS functionality | Intertek | 2024-04-16 | N | Y | Y | N | N/A | 0.78 | 0.78 | N/A | Single | 240 | 200* | 38.4* | *The reflected values are the highest Maximum Continuous Current and Maximum Continuous Power that the inlcuded gateway can control when multiple inputs are utilized. | 2024-08-01
PointGuard Energy Inc. | PGHome-7.6-29.56-2 | ESS | PG LoadHub Gateway | Inverter, Gateway | ESS with PCS functionality | Intertek | 2024-04-16 | N | Y | Y | N | N/A | 0.78 | 0.78 | N/A | Single | 240 | 200* | 38.4* | *The reflected values are the highest Maximum Continuous Current and Maximum Continuous Power that the inlcuded gateway can control when multiple inputs are utilized. | 2024-08-01
PointGuard Energy Inc. | PGHome-7.6-29.58-1 | ESS | PG LoadHub Gateway | Inverter, Gateway | ESS with PCS functionality | Intertek | 2024-04-16 | N | Y | Y | N | N/A | 0.78 | 0.78 | N/A | Single | 240 | 200* | 38.4* | *The reflected values are the highest Maximum Continuous Current and Maximum Continuous Power that the inlcuded gateway can control when multiple inputs are utilized. | 2024-08-01
PointGuard Energy Inc. | PGHome-7.6-29.58-2 | ESS | PG LoadHub Gateway | Inverter, Gateway | ESS with PCS functionality | Intertek | 2024-04-16 | N | Y | Y | N | N/A | 0.78 | 0.78 | N/A | Single | 240 | 200* | 38.4* | *The reflected values are the highest Maximum Continuous Current and Maximum Continuous Power that the inlcuded gateway can control when multiple inputs are utilized. | 2024-08-01
PointGuard Energy Inc. | PGHome-7.6-32.24-1 | ESS | PG LoadHub Gateway | Inverter, Gateway | ESS with PCS functionality | Intertek | 2024-04-16 | N | Y | Y | N | N/A | 0.78 | 0.78 | N/A | Single | 240 | 200* | 38.4* | *The reflected values are the highest Maximum Continuous Current and Maximum Continuous Power that the inlcuded gateway can control when multiple inputs are utilized. | 2024-08-01
PointGuard Energy Inc. | PGHome-7.6-32.24-2 | ESS | PG LoadHub Gateway | Inverter, Gateway | ESS with PCS functionality | Intertek | 2024-04-16 | N | Y | Y | N | N/A | 0.78 | 0.78 | N/A | Single | 240 | 200* | 38.4* | *The reflected values are the highest Maximum Continuous Current and Maximum Continuous Power that the inlcuded gateway can control when multiple inputs are utilized. | 2024-08-01
PointGuard Energy Inc. | PGHome-7.6-32.26-1 | ESS | PG LoadHub Gateway | Inverter, Gateway | ESS with PCS functionality | Intertek | 2024-04-16 | N | Y | Y | N | N/A | 0.78 | 0.78 | N/A | Single | 240 | 200* | 38.4* | *The reflected values are the highest Maximum Continuous Current and Maximum Continuous Power that the inlcuded gateway can control when multiple inputs are utilized. | 2024-08-01
PointGuard Energy Inc. | PGHome-7.6-32.26-2 | ESS | PG LoadHub Gateway | Inverter, Gateway | ESS with PCS functionality | Intertek | 2024-04-16 | N | Y | Y | N | N/A | 0.78 | 0.78 | N/A | Single | 240 | 200* | 38.4* | *The reflected values are the highest Maximum Continuous Current and Maximum Continuous Power that the inlcuded gateway can control when multiple inputs are utilized. | 2024-08-01
PointGuard Energy Inc. | PGHome-7.6-34.94-1 | ESS | PG LoadHub Gateway | Inverter, Gateway | ESS with PCS functionality | Intertek | 2024-04-16 | N | Y | Y | N | N/A | 0.78 | 0.78 | N/A | Single | 240 | 200* | 38.4* | *The reflected values are the highest Maximum Continuous Current and Maximum Continuous Power that the inlcuded gateway can control when multiple inputs are utilized. | 2024-08-01
PointGuard Energy Inc. | PGHome-7.6-34.94-2 | ESS | PG LoadHub Gateway | Inverter, Gateway | ESS with PCS functionality | Intertek | 2024-04-16 | N | Y | Y | N | N/A | 0.78 | 0.78 | N/A | Single | 240 | 200* | 38.4* | *The reflected values are the highest Maximum Continuous Current and Maximum Continuous Power that the inlcuded gateway can control when multiple inputs are utilized. | 2024-08-01
PointGuard Energy Inc. | PGHome-7.6-37.62-1 | ESS | PG LoadHub Gateway | Inverter, Gateway | ESS with PCS functionality | Intertek | 2024-04-16 | N | Y | Y | N | N/A | 0.78 | 0.78 | N/A | Single | 240 | 200* | 38.4* | *The reflected values are the highest Maximum Continuous Current and Maximum Continuous Power that the inlcuded gateway can control when multiple inputs are utilized. | 2024-08-01
PointGuard Energy Inc. | PGHome-7.6-37.62-2 | ESS | PG LoadHub Gateway | Inverter, Gateway | ESS with PCS functionality | Intertek | 2024-04-16 | N | Y | Y | N | N/A | 0.78 | 0.78 | N/A | Single | 240 | 200* | 38.4* | *The reflected values are the highest Maximum Continuous Current and Maximum Continuous Power that the inlcuded gateway can control when multiple inputs are utilized. | 2024-08-01
PointGuard Energy Inc. | PGHome-7.6-5.38-1 | ESS | PG LoadHub Gateway | Inverter, Gateway | ESS with PCS functionality | Intertek | 2024-04-16 | N | Y | Y | N | N/A | 0.78 | 0.78 | N/A | Single | 240 | 200* | 38.4* | *The reflected values are the highest Maximum Continuous Current and Maximum Continuous Power that the inlcuded gateway can control when multiple inputs are utilized. | 2024-08-01
PointGuard Energy Inc. | PGHome-7.6-5.38-2 | ESS | PG LoadHub Gateway | Inverter, Gateway | ESS with PCS functionality | Intertek | 2024-04-16 | N | Y | Y | N | N/A | 0.78 | 0.78 | N/A | Single | 240 | 200* | 38.4* | *The reflected values are the highest Maximum Continuous Current and Maximum Continuous Power that the inlcuded gateway can control when multiple inputs are utilized. | 2024-08-01
PointGuard Energy Inc. | PGHome-7.6-8.06-1 | ESS | PG LoadHub Gateway | Inverter, Gateway | ESS with PCS functionality | Intertek | 2024-04-16 | N | Y | Y | N | N/A | 0.78 | 0.78 | N/A | Single | 240 | 200* | 38.4* | *The reflected values are the highest Maximum Continuous Current and Maximum Continuous Power that the inlcuded gateway can control when multiple inputs are utilized. | 2024-08-01
PointGuard Energy Inc. | PGHome-7.6-8.06-2 | ESS | PG LoadHub Gateway | Inverter, Gateway | ESS with PCS functionality | Intertek | 2024-04-16 | N | Y | Y | N | N/A | 0.78 | 0.78 | N/A | Single | 240 | 200* | 38.4* | *The reflected values are the highest Maximum Continuous Current and Maximum Continuous Power that the inlcuded gateway can control when multiple inputs are utilized. | 2024-08-01
PointGuard Energy Inc. | PGHome-9.6-10.76-1 | ESS | PG LoadHub Gateway | Inverter, Gateway | ESS with PCS functionality | Intertek | 2024-04-16 | N | Y | Y | N | N/A | 0.78 | 0.78 | N/A | Single | 240 | 200* | 38.4* | *The reflected values are the highest Maximum Continuous Current and Maximum Continuous Power that the inlcuded gateway can control when multiple inputs are utilized. | 2024-08-01
PointGuard Energy Inc. | PGHome-9.6-10.76-2 | ESS | PG LoadHub Gateway | Inverter, Gateway | ESS with PCS functionality | Intertek | 2024-04-16 | N | Y | Y | N | N/A | 0.78 | 0.78 | N/A | Single | 240 | 200* | 38.4* | *The reflected values are the highest Maximum Continuous Current and Maximum Continuous Power that the inlcuded gateway can control when multiple inputs are utilized. | 2024-08-01
PointGuard Energy Inc. | PGHome-9.6-13.44-1 | ESS | PG LoadHub Gateway | Inverter, Gateway | ESS with PCS functionality | Intertek | 2024-04-16 | N | Y | Y | N | N/A | 0.78 | 0.78 | N/A | Single | 240 | 200* | 38.4* | *The reflected values are the highest Maximum Continuous Current and Maximum Continuous Power that the inlcuded gateway can control when multiple inputs are utilized. | 2024-08-01
PointGuard Energy Inc. | PGHome-9.6-13.44-2 | ESS | PG LoadHub Gateway | Inverter, Gateway | ESS with PCS functionality | Intertek | 2024-04-16 | N | Y | Y | N | N/A | 0.78 | 0.78 | N/A | Single | 240 | 200* | 38.4* | *The reflected values are the highest Maximum Continuous Current and Maximum Continuous Power that the inlcuded gateway can control when multiple inputs are utilized. | 2024-08-01
PointGuard Energy Inc. | PGHome-9.6-16.12-1 | ESS | PG LoadHub Gateway | Inverter, Gateway | ESS with PCS functionality | Intertek | 2024-04-16 | N | Y | Y | N | N/A | 0.78 | 0.78 | N/A | Single | 240 | 200* | 38.4* | *The reflected values are the highest Maximum Continuous Current and Maximum Continuous Power that the inlcuded gateway can control when multiple inputs are utilized. | 2024-08-01
PointGuard Energy Inc. | PGHome-9.6-16.12-2 | ESS | PG LoadHub Gateway | Inverter, Gateway | ESS with PCS functionality | Intertek | 2024-04-16 | N | Y | Y | N | N/A | 0.78 | 0.78 | N/A | Single | 240 | 200* | 38.4* | *The reflected values are the highest Maximum Continuous Current and Maximum Continuous Power that the inlcuded gateway can control when multiple inputs are utilized. | 2024-08-01
PointGuard Energy Inc. | PGHome-9.6-16.14-1 | ESS | PG LoadHub Gateway | Inverter, Gateway | ESS with PCS functionality | Intertek | 2024-04-16 | N | Y | Y | N | N/A | 0.78 | 0.78 | N/A | Single | 240 | 200* | 38.4* | *The reflected values are the highest Maximum Continuous Current and Maximum Continuous Power that the inlcuded gateway can control when multiple inputs are utilized. | 2024-08-01
PointGuard Energy Inc. | PGHome-9.6-16.14-2 | ESS | PG LoadHub Gateway | Inverter, Gateway | ESS with PCS functionality | Intertek | 2024-04-16 | N | Y | Y | N | N/A | 0.78 | 0.78 | N/A | Single | 240 | 200* | 38.4* | *The reflected values are the highest Maximum Continuous Current and Maximum Continuous Power that the inlcuded gateway can control when multiple inputs are utilized. | 2024-08-01
PointGuard Energy Inc. | PGHome-9.6-18.82-1 | ESS | PG LoadHub Gateway | Inverter, Gateway | ESS with PCS functionality | Intertek | 2024-04-16 | N | Y | Y | N | N/A | 0.78 | 0.78 | N/A | Single | 240 | 200* | 38.4* | *The reflected values are the highest Maximum Continuous Current and Maximum Continuous Power that the inlcuded gateway can control when multiple inputs are utilized. | 2024-08-01
PointGuard Energy Inc. | PGHome-9.6-18.82-2 | ESS | PG LoadHub Gateway | Inverter, Gateway | ESS with PCS functionality | Intertek | 2024-04-16 | N | Y | Y | N | N/A | 0.78 | 0.78 | N/A | Single | 240 | 200* | 38.4* | *The reflected values are the highest Maximum Continuous Current and Maximum Continuous Power that the inlcuded gateway can control when multiple inputs are utilized. | 2024-08-01
PointGuard Energy Inc. | PGHome-9.6-21.5-1 | ESS | PG LoadHub Gateway | Inverter, Gateway | ESS with PCS functionality | Intertek | 2024-04-16 | N | Y | Y | N | N/A | 0.78 | 0.78 | N/A | Single | 240 | 200* | 38.4* | *The reflected values are the highest Maximum Continuous Current and Maximum Continuous Power that the inlcuded gateway can control when multiple inputs are utilized. | 2024-08-01
PointGuard Energy Inc. | PGHome-9.6-21.5-2 | ESS | PG LoadHub Gateway | Inverter, Gateway | ESS with PCS functionality | Intertek | 2024-04-16 | N | Y | Y | N | N/A | 0.78 | 0.78 | N/A | Single | 240 | 200* | 38.4* | *The reflected values are the highest Maximum Continuous Current and Maximum Continuous Power that the inlcuded gateway can control when multiple inputs are utilized. | 2024-08-01
PointGuard Energy Inc. | PGHome-9.6-21.52-1 | ESS | PG LoadHub Gateway | Inverter, Gateway | ESS with PCS functionality | Intertek | 2024-04-16 | N | Y | Y | N | N/A | 0.78 | 0.78 | N/A | Single | 240 | 200* | 38.4* | *The reflected values are the highest Maximum Continuous Current and Maximum Continuous Power that the inlcuded gateway can control when multiple inputs are utilized. | 2024-08-01
PointGuard Energy Inc. | PGHome-9.6-21.52-2 | ESS | PG LoadHub Gateway | Inverter, Gateway | ESS with PCS functionality | Intertek | 2024-04-16 | N | Y | Y | N | N/A | 0.78 | 0.78 | N/A | Single | 240 | 200* | 38.4* | *The reflected values are the highest Maximum Continuous Current and Maximum Continuous Power that the inlcuded gateway can control when multiple inputs are utilized. | 2024-08-01
PointGuard Energy Inc. | PGHome-9.6-24.18-1 | ESS | PG LoadHub Gateway | Inverter, Gateway | ESS with PCS functionality | Intertek | 2024-04-16 | N | Y | Y | N | N/A | 0.78 | 0.78 | N/A | Single | 240 | 200* | 38.4* | *The reflected values are the highest Maximum Continuous Current and Maximum Continuous Power that the inlcuded gateway can control when multiple inputs are utilized. | 2024-08-01
PointGuard Energy Inc. | PGHome-9.6-24.18-2 | ESS | PG LoadHub Gateway | Inverter, Gateway | ESS with PCS functionality | Intertek | 2024-04-16 | N | Y | Y | N | N/A | 0.78 | 0.78 | N/A | Single | 240 | 200* | 38.4* | *The reflected values are the highest Maximum Continuous Current and Maximum Continuous Power that the inlcuded gateway can control when multiple inputs are utilized. | 2024-08-01
PointGuard Energy Inc. | PGHome-9.6-24.2-1 | ESS | PG LoadHub Gateway | Inverter, Gateway | ESS with PCS functionality | Intertek | 2024-04-16 | N | Y | Y | N | N/A | 0.78 | 0.78 | N/A | Single | 240 | 200* | 38.4* | *The reflected values are the highest Maximum Continuous Current and Maximum Continuous Power that the inlcuded gateway can control when multiple inputs are utilized. | 2024-08-01
PointGuard Energy Inc. | PGHome-9.6-24.2-2 | ESS | PG LoadHub Gateway | Inverter, Gateway | ESS with PCS functionality | Intertek | 2024-04-16 | N | Y | Y | N | N/A | 0.78 | 0.78 | N/A | Single | 240 | 200* | 38.4* | *The reflected values are the highest Maximum Continuous Current and Maximum Continuous Power that the inlcuded gateway can control when multiple inputs are utilized. | 2024-08-01
PointGuard Energy Inc. | PGHome-9.6-26.88-1 | ESS | PG LoadHub Gateway | Inverter, Gateway | ESS with PCS functionality | Intertek | 2024-04-16 | N | Y | Y | N | N/A | 0.78 | 0.78 | N/A | Single | 240 | 200* | 38.4* | *The reflected values are the highest Maximum Continuous Current and Maximum Continuous Power that the inlcuded gateway can control when multiple inputs are utilized. | 2024-08-01
PointGuard Energy Inc. | PGHome-9.6-26.88-2 | ESS | PG LoadHub Gateway | Inverter, Gateway | ESS with PCS functionality | Intertek | 2024-04-16 | N | Y | Y | N | N/A | 0.78 | 0.78 | N/A | Single | 240 | 200* | 38.4* | *The reflected values are the highest Maximum Continuous Current and Maximum Continuous Power that the inlcuded gateway can control when multiple inputs are utilized. | 2024-08-01
PointGuard Energy Inc. | PGHome-9.6-26.9-1 | ESS | PG LoadHub Gateway | Inverter, Gateway | ESS with PCS functionality | Intertek | 2024-04-16 | N | Y | Y | N | N/A | 0.78 | 0.78 | N/A | Single | 240 | 200* | 38.4* | *The reflected values are the highest Maximum Continuous Current and Maximum Continuous Power that the inlcuded gateway can control when multiple inputs are utilized. | 2024-08-01
PointGuard Energy Inc. | PGHome-9.6-26.9-2 | ESS | PG LoadHub Gateway | Inverter, Gateway | ESS with PCS functionality | Intertek | 2024-04-16 | N | Y | Y | N | N/A | 0.78 | 0.78 | N/A | Single | 240 | 200* | 38.4* | *The reflected values are the highest Maximum Continuous Current and Maximum Continuous Power that the inlcuded gateway can control when multiple inputs are utilized. | 2024-08-01
PointGuard Energy Inc. | PGHome-9.6-29.56-1 | ESS | PG LoadHub Gateway | Inverter, Gateway | ESS with PCS functionality | Intertek | 2024-04-16 | N | Y | Y | N | N/A | 0.78 | 0.78 | N/A | Single | 240 | 200* | 38.4* | *The reflected values are the highest Maximum Continuous Current and Maximum Continuous Power that the inlcuded gateway can control when multiple inputs are utilized. | 2024-08-01
PointGuard Energy Inc. | PGHome-9.6-29.56-2 | ESS | PG LoadHub Gateway | Inverter, Gateway | ESS with PCS functionality | Intertek | 2024-04-16 | N | Y | Y | N | N/A | 0.78 | 0.78 | N/A | Single | 240 | 200* | 38.4* | *The reflected values are the highest Maximum Continuous Current and Maximum Continuous Power that the inlcuded gateway can control when multiple inputs are utilized. | 2024-08-01
PointGuard Energy Inc. | PGHome-9.6-29.58-1 | ESS | PG LoadHub Gateway | Inverter, Gateway | ESS with PCS functionality | Intertek | 2024-04-16 | N | Y | Y | N | N/A | 0.78 | 0.78 | N/A | Single | 240 | 200* | 38.4* | *The reflected values are the highest Maximum Continuous Current and Maximum Continuous Power that the inlcuded gateway can control when multiple inputs are utilized. | 2024-08-01
PointGuard Energy Inc. | PGHome-9.6-29.58-2 | ESS | PG LoadHub Gateway | Inverter, Gateway | ESS with PCS functionality | Intertek | 2024-04-16 | N | Y | Y | N | N/A | 0.78 | 0.78 | N/A | Single | 240 | 200* | 38.4* | *The reflected values are the highest Maximum Continuous Current and Maximum Continuous Power that the inlcuded gateway can control when multiple inputs are utilized. | 2024-08-01
PointGuard Energy Inc. | PGHome-9.6-32.24-1 | ESS | PG LoadHub Gateway | Inverter, Gateway | ESS with PCS functionality | Intertek | 2024-04-16 | N | Y | Y | N | N/A | 0.78 | 0.78 | N/A | Single | 240 | 200* | 38.4* | *The reflected values are the highest Maximum Continuous Current and Maximum Continuous Power that the inlcuded gateway can control when multiple inputs are utilized. | 2024-08-01
PointGuard Energy Inc. | PGHome-9.6-32.24-2 | ESS | PG LoadHub Gateway | Inverter, Gateway | ESS with PCS functionality | Intertek | 2024-04-16 | N | Y | Y | N | N/A | 0.78 | 0.78 | N/A | Single | 240 | 200* | 38.4* | *The reflected values are the highest Maximum Continuous Current and Maximum Continuous Power that the inlcuded gateway can control when multiple inputs are utilized. | 2024-08-01
PointGuard Energy Inc. | PGHome-9.6-32.26-1 | ESS | PG LoadHub Gateway | Inverter, Gateway | ESS with PCS functionality | Intertek | 2024-04-16 | N | Y | Y | N | N/A | 0.78 | 0.78 | N/A | Single | 240 | 200* | 38.4* | *The reflected values are the highest Maximum Continuous Current and Maximum Continuous Power that the inlcuded gateway can control when multiple inputs are utilized. | 2024-08-01
PointGuard Energy Inc. | PGHome-9.6-32.26-2 | ESS | PG LoadHub Gateway | Inverter, Gateway | ESS with PCS functionality | Intertek | 2024-04-16 | N | Y | Y | N | N/A | 0.78 | 0.78 | N/A | Single | 240 | 200* | 38.4* | *The reflected values are the highest Maximum Continuous Current and Maximum Continuous Power that the inlcuded gateway can control when multiple inputs are utilized. | 2024-08-01
PointGuard Energy Inc. | PGHome-9.6-34.94-1 | ESS | PG LoadHub Gateway | Inverter, Gateway | ESS with PCS functionality | Intertek | 2024-04-16 | N | Y | Y | N | N/A | 0.78 | 0.78 | N/A | Single | 240 | 200* | 38.4* | *The reflected values are the highest Maximum Continuous Current and Maximum Continuous Power that the inlcuded gateway can control when multiple inputs are utilized. | 2024-08-01
PointGuard Energy Inc. | PGHome-9.6-34.94-2 | ESS | PG LoadHub Gateway | Inverter, Gateway | ESS with PCS functionality | Intertek | 2024-04-16 | N | Y | Y | N | N/A | 0.78 | 0.78 | N/A | Single | 240 | 200* | 38.4* | *The reflected values are the highest Maximum Continuous Current and Maximum Continuous Power that the inlcuded gateway can control when multiple inputs are utilized. | 2024-08-01
PointGuard Energy Inc. | PGHome-9.6-37.62-1 | ESS | PG LoadHub Gateway | Inverter, Gateway | ESS with PCS functionality | Intertek | 2024-04-16 | N | Y | Y | N | N/A | 0.78 | 0.78 | N/A | Single | 240 | 200* | 38.4* | *The reflected values are the highest Maximum Continuous Current and Maximum Continuous Power that the inlcuded gateway can control when multiple inputs are utilized. | 2024-08-01
PointGuard Energy Inc. | PGHome-9.6-37.62-2 | ESS | PG LoadHub Gateway | Inverter, Gateway | ESS with PCS functionality | Intertek | 2024-04-16 | N | Y | Y | N | N/A | 0.78 | 0.78 | N/A | Single | 240 | 200* | 38.4* | *The reflected values are the highest Maximum Continuous Current and Maximum Continuous Power that the inlcuded gateway can control when multiple inputs are utilized. | 2024-08-01
PointGuard Energy Inc. | PGHome-9.6-5.38-1 | ESS | PG LoadHub Gateway | Inverter, Gateway | ESS with PCS functionality | Intertek | 2024-04-16 | N | Y | Y | N | N/A | 0.78 | 0.78 | N/A | Single | 240 | 200* | 38.4* | *The reflected values are the highest Maximum Continuous Current and Maximum Continuous Power that the inlcuded gateway can control when multiple inputs are utilized. | 2024-08-01
PointGuard Energy Inc. | PGHome-9.6-5.38-2 | ESS | PG LoadHub Gateway | Inverter, Gateway | ESS with PCS functionality | Intertek | 2024-04-16 | N | Y | Y | N | N/A | 0.78 | 0.78 | N/A | Single | 240 | 200* | 38.4* | *The reflected values are the highest Maximum Continuous Current and Maximum Continuous Power that the inlcuded gateway can control when multiple inputs are utilized. | 2024-08-01
PointGuard Energy Inc. | PGHome-9.6-8.06-1 | ESS | PG LoadHub Gateway | Inverter, Gateway | ESS with PCS functionality | Intertek | 2024-04-16 | N | Y | Y | N | N/A | 0.78 | 0.78 | N/A | Single | 240 | 200* | 38.4* | *The reflected values are the highest Maximum Continuous Current and Maximum Continuous Power that the inlcuded gateway can control when multiple inputs are utilized. | 2024-08-01
PointGuard Energy Inc. | PGHome-9.6-8.06-2 | ESS | PG LoadHub Gateway | Inverter, Gateway | ESS with PCS functionality | Intertek | 2024-04-16 | N | Y | Y | N | N/A | 0.78 | 0.78 | N/A | Single | 240 | 200* | 38.4* | *The reflected values are the highest Maximum Continuous Current and Maximum Continuous Power that the inlcuded gateway can control when multiple inputs are utilized. | 2024-08-01
POMCube Inc. | PNZ-10K1N2-NA0 [240V] | Inverter | N/A | Inverter | 10 kW Hybrid Inverter with PCS functionality | Intertek | 2023-05-29 | Y | Y | Y | N | 25.45 | 24 | 0.5 | N/A | Single | 240 | 42 | 10 |  | 2023-10-11
Power Center | Max Hybrid 15 [208V] | Inverter | CTSA035-300A/150mA split core CT | Inverter & Additional CTSA035-300A/150mA | Inverter with PCS functionality | SGS | 2022-05-30 | Y | Y | Y | Y | 2.6 | 1.8 | 2.6 | 2 | Multi | 208 | 62.5 | 15 |  | 2024-11-01
Power Center | Max Hybrid 15 [240V] | Inverter | CTSA035-300A/150mA split core CT | Inverter & Additional CTSA035-300A/150mA | Inverter with PCS functionality | SGS | 2022-05-30 | Y | Y | Y | Y | 2.6 | 1.8 | 2.6 | 2 | Single | 240 | 62.5 | 15 |  | 2024-11-01
Qcells North America | Q.HOME CORE A7.6B13.1 | ESS | Q.HOME HUB 200G | Inverter, Integrated CTs in Q.HOME HUB 200G | ESS with PCS functionality | UL | 2024-06-01 | N | N | Y | N | N/A | N/A | 0.652 | N/A | Single | 240 | 31.7 | 7.6 |  | 2024-08-01
Qcells North America | Q.VOLT A3.8SX | Inverter | Whole home backup: Backup Interface Q.HOME HUB 200SX (with two integrated CTs) Partial home backup: Backup Interface Q.HOME HUB 200SX, and two external CTs (CTSA024-XXXX/YYYY) | Inverter, Backup Interface (BI) and CTs | Inverter with PCS functionality used in combination with external Backup Interface (Q.HOME HUB 200SX) | CSA Group | 2024-02-23 | Y | Y | Y | Y | 1.96 | 1.88 | 1.98 | 1.88 | Single | 240 | 15.9 | 3.816 |  | 2023-05-11 | 2024-06-03
Qcells North America | Q.VOLT A5.0SX | Inverter | Whole home backup: Backup Interface Q.HOME HUB 200SX (with two integrated CTs) Partial home backup: Backup Interface Q.HOME HUB 200SX, and two external CTs (CTSA024-XXXX/YYYY) | Inverter, Backup Interface (BI) and CTs | Inverter with PCS functionality used in combination with external Backup Interface (Q.HOME HUB 200SX) | CSA Group | 2024-02-23 | Y | Y | Y | Y | 1.96 | 1.88 | 1.98 | 1.88 | Single | 240 | 20.9 | 5.016 |  | 2023-05-11 | 2024-06-03
Qcells North America | Q.VOLT A6.0SX | Inverter | Whole home backup: Backup Interface Q.HOME HUB 200SX (with two integrated CTs) Partial home backup: Backup Interface Q.HOME HUB 200SX, and two external CTs (CTSA024-XXXX/YYYY) | Inverter, Backup Interface (BI) and CTs | Inverter with PCS functionality used in combination with external Backup Interface (Q.HOME HUB 200SX) | CSA Group | 2024-02-23 | Y | Y | Y | Y | 1.96 | 1.88 | 1.98 | 1.88 | Single | 240 | 25 | 6 |  | 2023-05-11 | 2024-06-03
Qcells North America | Q.VOLT A7.6SX | Inverter | Whole home backup: Backup Interface Q.HOME HUB 200SX (with two integrated CTs) Partial home backup: Backup Interface Q.HOME HUB 200SX, and two external CTs (CTSA024-XXXX/YYYY) | Inverter, Backup Interface (BI) and CTs | Inverter with PCS functionality used in combination with external Backup Interface (Q.HOME HUB 200SX) | CSA Group | 2024-02-23 | Y | Y | Y | Y | 1.96 | 1.88 | 1.98 | 1.88 | Single | 240 | 31.7 | 7.608 |  | 2023-05-11 | 2024-06-03
Qcells North America | Q.VOLT H3.8SX | Inverter | Whole home backup: Backup Interface Q.HOME HUB 200SX (with two integrated CTs) Partial home backup: Backup Interface Q.HOME HUB 200SX, and two external CTs (CTSA024-XXXX/YYYY) | Inverter, Backup Interface (BI) and CTs | Inverter with PCS functionality used in combination with external Backup Interface (Q.HOME HUB 200SX) | CSA Group | 2024-02-23 | Y | Y | Y | Y | 1.96 | 1.88 | 1.98 | 1.88 | Single | 240 | 15.9 | 3.816 |  | 2023-05-11 | 2024-06-03
Qcells North America | Q.VOLT H5.0SX | Inverter | Whole home backup: Backup Interface Q.HOME HUB 200SX (with two integrated CTs) Partial home backup: Backup Interface Q.HOME HUB 200SX, and two external CTs (CTSA024-XXXX/YYYY) | Inverter, Backup Interface (BI) and CTs | Inverter with PCS functionality used in combination with external Backup Interface (Q.HOME HUB 200SX) | CSA Group | 2024-02-23 | Y | Y | Y | Y | 1.96 | 1.88 | 1.98 | 1.88 | Single | 240 | 20.9 | 5.016 |  | 2023-05-11 | 2024-06-03
Qcells North America | Q.VOLT H6.0SX | Inverter | Whole home backup: Backup Interface Q.HOME HUB 200SX (with two integrated CTs) Partial home backup: Backup Interface Q.HOME HUB 200SX, and two external CTs (CTSA024-XXXX/YYYY) | Inverter, Backup Interface (BI) and CTs | Inverter with PCS functionality used in combination with external Backup Interface (Q.HOME HUB 200SX) | CSA Group | 2024-02-23 | Y | Y | Y | Y | 1.96 | 1.88 | 1.98 | 1.88 | Single | 240 | 25 | 6 |  | 2023-05-11 | 2024-06-03
Qcells North America | Q.VOLT H7.6SX | Inverter | Whole home backup: Backup Interface Q.HOME HUB 200SX (with two integrated CTs) Partial home backup: Backup Interface Q.HOME HUB 200SX, and two external CTs (CTSA024-XXXX/YYYY) | Inverter, Backup Interface (BI) and CTs | Inverter with PCS functionality used in combination with external Backup Interface (Q.HOME HUB 200SX) | CSA Group | 2024-02-23 | Y | Y | Y | Y | 1.96 | 1.88 | 1.98 | 1.88 | Single | 240 | 31.7 | 7.608 |  | 2023-05-11 | 2024-06-03
RNG International Inc. | RIV4810HI-SPS [240V] | Inverter | CTSA016-90A-90Ma, CTSA035-200A-100mA | Inverter and External CTs | Inverter with PCS functionality | SGS | 2023-08-24 | Y | Y | Y | Y | 3.6 | 3.6 | 2 | 2 | Single | 240 | 45.8 | 11 |  | 2024-09-03
RNG International Inc. | RIV4850HI-SPS [240V] | Inverter | CTSA016-90A-90Ma, CTSA035-200A-100mA | Inverter and External CTs | Inverter with PCS functionality | SGS | 2023-08-24 | Y | Y | Y | Y | 3.6 | 3.6 | 2 | 2 | Single | 240 | 22.9 | 5.5 |  | 2024-09-03
RNG International Inc. | RIV4860HI-SPS [240V] | Inverter | CTSA016-90A-90Ma, CTSA035-200A-100mA | Inverter and External CTs | Inverter with PCS functionality | SGS | 2023-08-24 | Y | Y | Y | Y | 3.6 | 3.6 | 2 | 2 | Single | 240 | 27.5 | 6.6 |  | 2024-09-03
RNG International Inc. | RIV4876HI-SPS [240V] | Inverter | CTSA016-90A-90Ma, CTSA035-200A-100mA | Inverter and External CTs | Inverter with PCS functionality | SGS | 2023-08-24 | Y | Y | Y | Y | 3.6 | 3.6 | 2 | 2 | Single | 240 | 35 | 8.4 |  | 2024-09-03
RNG International Inc. | RIV4880HI-SPS [240V] | Inverter | CTSA016-90A-90Ma, CTSA035-200A-100mA | Inverter and External CTs | Inverter with PCS functionality | SGS | 2023-08-24 | Y | Y | Y | Y | 3.6 | 3.6 | 2 | 2 | Single | 240 | 36.7 | 8.8 |  | 2024-09-03
Savant Systems Inc. | PS-INV-10KW-100A-XX [240V] | Inverter | N/A | Inverter | Inverter with PCS functionality, where XX are two characters. | Intertek | 2024-12-02 | Y | Y | Y | N | 1.8 | 1.8 | 1.8 | N/A | Single | 240 | 42 | 10 |  | 2024-12-23
Savant Systems Inc. | PS-INV-12.5KW-100A-XX [240V] | Inverter | N/A | Inverter | Inverter with PCS functionality, where XX are two characters. | Intertek | 2024-12-02 | Y | Y | Y | N | 1.8 | 1.8 | 1.8 | N/A | Single | 240 | 52 | 12.5 |  | 2024-02-12 | 2024-12-23
Schneider Electric USA, Inc. | XW Pro 6848 NA [240V] | Inverter | PV Charge Controller Model MPPT 100 600, and one of these gateway devices: Conext Gateway, or InsightHome, or InsightFacility | Inverter | Inverter with PCS functionality | CSA Group | 2022-05-20 | N | Y | N | N | N/A | 8 | N/A | N/A | Single | 240 | 27* | 6.8* | *The "27" (A) and "6.8" (kVA) belong to a single inverter. Up to four inverters and six PV charge controllers can be utilized in an application which increases the current and power up to 108 A and 25.9 kVA. | 2022-08-01 | 2024-04-02
Shenzhen Eternalplanet Energy Pingshan Ltd. | EP Cube ComLite NA-3-06-G-1 | ESS | N/A | included Smart Gateway ComLite NAG & External CT ECSL24200-L79 | ESS with PCS functionality | TUV Rheinland | 2024-01-31 | Y | Y | Y | N | 0.127 | 0.0169 | 25.2 | N/A | Single | 240 | 31.6* | 7.6* | *The reflected values are the highest Maximum Continuous Current and Maximum Continuous Power if the system includes PV modules. When PV is not present the values are 12.5 (A) and 3 (kVA) | 2024-06-03
Shenzhen Eternalplanet Energy Pingshan Ltd. | EP Cube ComLite NA-5-10-G-1 | ESS | N/A | included Smart Gateway ComLite NAG & External CT ECSL24200-L79 | ESS with PCS functionality | TUV Rheinland | 2024-01-31 | Y | Y | Y | N | 0.127 | 0.0169 | 25.2 | N/A | Single | 240 | 31.6* | 7.6* | *The reflected values are the highest Maximum Continuous Current and Maximum Continuous Power if the system includes PV modules. When PV is not present the values are 20.8 (A) and 5 (kVA) | 2024-06-03
Shenzhen Eternalplanet Energy Pingshan Ltd. | EP Cube ComLite NA-6-13-G-1 | ESS | N/A | included Smart Gateway ComLite NAG & External CT ECSL24200-L79 | ESS with PCS functionality | TUV Rheinland | 2024-01-31 | Y | Y | Y | N | 0.127 | 0.0169 | 25.2 | N/A | Single | 240 | 31.6* | 7.6* | *The reflected values are the highest Maximum Continuous Current and Maximum Continuous Power if the system includes PV modules. When PV is not present the values are 27 (A) and 6.5 (kVA) | 2024-06-03
Shenzhen Eternalplanet Energy Pingshan Ltd. | EP Cube ComLite NA-7-16-G-1 | ESS | N/A | included Smart Gateway ComLite NAG & External CT ECSL24200-L79 | ESS with PCS functionality | TUV Rheinland | 2024-01-31 | Y | Y | Y | N | 0.127 | 0.0169 | 25.2 | N/A | Single | 240 | 31.6 | 7.6 |  | 2024-06-03
Shenzhen Eternalplanet Energy Pingshan Ltd. | EP Cube ComLite NA-7-20-G-1 | ESS | N/A | included Smart Gateway ComLite NAG & External CT ECSL24200-L79 | ESS with PCS functionality | TUV Rheinland | 2024-01-31 | Y | Y | Y | N | 0.127 | 0.0169 | 25.2 | N/A | Single | 240 | 31.6 | 7.6 |  | 2024-06-03
Shenzhen Eternalplanet Energy Pingshan Ltd. | EP CUBE NA-5-10-G-1 | ESS | N/A | Included Smart Gateway SG NA200G & External CT ECS36200-L394 | ESS with PCS functionality | TUV Rheinland | 2024-03-14 | Y | Y | Y | N | 5.76 | 24.52 | 24.92 | N/A | Single | 240 | 200* | 48* | *The reflected values are the highest Maximum Continuous Current and Maximum Continuous Power that the inlcuded gateway can control when multiple inputs are utilized. | 2024-05-21
Shenzhen Eternalplanet Energy Pingshan Ltd. | EP CUBE NA-5-10-W-1 | ESS | N/A | Included Smart Gateway SG NA200W & External CT ECS36200-L394 | ESS with PCS functionality | TUV Rheinland | 2024-03-14 | Y | Y | Y | N | 5.76 | 24.52 | 24.92 | N/A | Single | 240 | 200* | 48* | *The reflected values are the highest Maximum Continuous Current and Maximum Continuous Power that the inlcuded gateway can control when multiple inputs are utilized. | 2024-05-21
Shenzhen Eternalplanet Energy Pingshan Ltd. | EP CUBE NA-6-13-G-1 | ESS | N/A | Included Smart Gateway SG NA200G & External CT ECS36200-L394 | ESS with PCS functionality | TUV Rheinland | 2024-03-14 | Y | Y | Y | N | 5.76 | 24.52 | 24.92 | N/A | Single | 240 | 200* | 48* | *The reflected values are the highest Maximum Continuous Current and Maximum Continuous Power that the inlcuded gateway can control when multiple inputs are utilized. | 2024-05-21
Shenzhen Eternalplanet Energy Pingshan Ltd. | EP CUBE NA-6-13-W-1 | ESS | N/A | Included Smart Gateway SG NA200W & External CT ECS36200-L394 | ESS with PCS functionality | TUV Rheinland | 2024-03-14 | Y | Y | Y | N | 5.76 | 24.52 | 24.92 | N/A | Single | 240 | 200* | 48* | *The reflected values are the highest Maximum Continuous Current and Maximum Continuous Power that the inlcuded gateway can control when multiple inputs are utilized. | 2024-05-21
Shenzhen Eternalplanet Energy Pingshan Ltd. | EP CUBE NA-7-16-G-1 | ESS | N/A | Included Smart Gateway SG NA200G & External CT ECS36200-L394 | ESS with PCS functionality | TUV Rheinland | 2024-03-14 | Y | Y | Y | N | 5.76 | 24.52 | 24.92 | N/A | Single | 240 | 200* | 48* | *The reflected values are the highest Maximum Continuous Current and Maximum Continuous Power that the inlcuded gateway can control when multiple inputs are utilized. | 2024-05-21
Shenzhen Eternalplanet Energy Pingshan Ltd. | EP CUBE NA-7-16-W-1 | ESS | N/A | Included Smart Gateway SG NA200W & External CT ECS36200-L394 | ESS with PCS functionality | TUV Rheinland | 2024-03-14 | Y | Y | Y | N | 5.76 | 24.52 | 24.92 | N/A | Single | 240 | 200* | 48* | *The reflected values are the highest Maximum Continuous Current and Maximum Continuous Power that the inlcuded gateway can control when multiple inputs are utilized. | 2024-05-21
Shenzhen Eternalplanet Energy Pingshan Ltd. | EP CUBE NA-7-20-G-1 | ESS | N/A | Included Smart Gateway SG NA200G & External CT ECS36200-L394 | ESS with PCS functionality | TUV Rheinland | 2024-03-14 | Y | Y | Y | N | 5.76 | 24.52 | 24.92 | N/A | Single | 240 | 200* | 48* | *The reflected values are the highest Maximum Continuous Current and Maximum Continuous Power that the inlcuded gateway can control when multiple inputs are utilized. | 2024-05-21
Shenzhen Eternalplanet Energy Pingshan Ltd. | EP CUBE NA-7-20-W-1 | ESS | N/A | Included Smart Gateway SG NA200W & External CT ECS36200-L394 | ESS with PCS functionality | TUV Rheinland | 2024-03-14 | Y | Y | Y | N | 5.76 | 24.52 | 24.92 | N/A | Single | 240 | 200* | 48* | *The reflected values are the highest Maximum Continuous Current and Maximum Continuous Power that the inlcuded gateway can control when multiple inputs are utilized. | 2024-05-21
Shenzhen Growatt New Energy Co., Ltd. | MIN 10000TL-XH-US [208V] | Inverter | Growatt SM-US-200 Meter | Inverter & External CT | Inverter with PCS functionality | Intertek | 2021-02-03 | Y | Y | Y | Y | 0.7 | 0.7 | 0.8 | 11..4 | Multi | 208 | 42 | 10 |  | 2021-04-01
Shenzhen Growatt New Energy Co., Ltd. | MIN 10000TL-XH-US [240V] | Inverter | Growatt SM-US-200 Meter | Inverter & External CT | Inverter with PCS functionality | Intertek | 2021-02-03 | Y | Y | Y | Y | 0.7 | 0.7 | 0.8 | 11..4 | Single | 240 | 42 | 10 |  | 2021-04-01 | 2024-04-02
Shenzhen Growatt New Energy Co., Ltd. | MIN 11400TL-XH-US [208V] | Inverter | Growatt SM-US-200 Meter | Inverter & External CT | Inverter with PCS functionality | Intertek | 2021-02-03 | Y | Y | Y | Y | 0.7 | 0.7 | 0.8 | 11..4 | Multi | 208 | 48 | 11.4 |  | 2021-04-01 | 2024-04-02
Shenzhen Growatt New Energy Co., Ltd. | MIN 11400TL-XH-US [240V] | Inverter | Growatt SM-US-200 Meter | Inverter & External CT | Inverter with PCS functionality | Intertek | 2021-02-03 | Y | Y | Y | Y | 0.7 | 0.7 | 0.8 | 11..4 | Single | 240 | 48 | 11.4 |  | 2021-04-01 | 2024-04-02
Shenzhen Growatt New Energy Co., Ltd. | MIN 3000TL-XH-US [208V] | Inverter | Growatt SM-US-200 Meter | Inverter & External CT | Inverter with PCS functionality | Intertek | 2023-03-03 | Y | Y | Y | Y | 0.1 | 0.1 | 0.1 | 0.1 | Multi | 208 | 12.5 | 3 |  | 2023-07-11
Shenzhen Growatt New Energy Co., Ltd. | MIN 3000TL-XH-US [240V] | Inverter | Growatt SM-US-200 Meter | Inverter & External CT | Inverter with PCS functionality | Intertek | 2023-03-03 | Y | Y | Y | Y | 0.1 | 0.1 | 0.1 | 0.1 | Single | 240 | 12.5 | 3 |  | 2023-07-11
Shenzhen Growatt New Energy Co., Ltd. | MIN 3800TL-XH-US [208V] | Inverter | Growatt SM-US-200 Meter | Inverter & External CT | Inverter with PCS functionality | Intertek | 2023-03-03 | Y | Y | Y | Y | 0.1 | 0.1 | 0.1 | 0.1 | Multi | 208 | 16 | 3.8 |  | 2023-07-11
Shenzhen Growatt New Energy Co., Ltd. | MIN 3800TL-XH-US [240V] | Inverter | Growatt SM-US-200 Meter | Inverter & External CT | Inverter with PCS functionality | Intertek | 2023-03-03 | Y | Y | Y | Y | 0.1 | 0.1 | 0.1 | 0.1 | Single | 240 | 16 | 3.8 |  | 2023-07-11
Shenzhen Growatt New Energy Co., Ltd. | MIN 5000TL-XH-US [208V] | Inverter | Growatt SM-US-200 Meter | Inverter & External CT | Inverter with PCS functionality | Intertek | 2023-03-03 | Y | Y | Y | Y | 0.1 | 0.1 | 0.1 | 0.1 | Multi | 208 | 21 | 5 |  | 2023-07-11
Shenzhen Growatt New Energy Co., Ltd. | MIN 5000TL-XH-US [240V] | Inverter | Growatt SM-US-200 Meter | Inverter & External CT | Inverter with PCS functionality | Intertek | 2023-03-03 | Y | Y | Y | Y | 0.1 | 0.1 | 0.1 | 0.1 | Single | 240 | 21 | 5 |  | 2023-07-11
Shenzhen Growatt New Energy Co., Ltd. | MIN 6000TL-XH-US [208V] | Inverter | Growatt SM-US-200 Meter | Inverter & External CT | Inverter with PCS functionality | Intertek | 2023-03-03 | Y | Y | Y | Y | 0.1 | 0.1 | 0.1 | 0.1 | Multi | 208 | 25 | 6 |  | 2023-07-11
Shenzhen Growatt New Energy Co., Ltd. | MIN 6000TL-XH-US [240V] | Inverter | Growatt SM-US-200 Meter | Inverter & External CT | Inverter with PCS functionality | Intertek | 2023-03-03 | Y | Y | Y | Y | 0.1 | 0.1 | 0.1 | 0.1 | Single | 240 | 25 | 6 |  | 2023-07-11
Shenzhen Growatt New Energy Co., Ltd. | MIN 7600TL-XH-US [208V] | Inverter | Growatt SM-US-200 Meter | Inverter & External CT | Inverter with PCS functionality | Intertek | 2023-03-03 | Y | Y | Y | Y | 0.1 | 0.1 | 0.1 | 0.1 | Multi | 208 | 32 | 7.6 |  | 2023-07-11
Shenzhen Growatt New Energy Co., Ltd. | MIN 7600TL-XH-US [240V] | Inverter | Growatt SM-US-200 Meter | Inverter & External CT | Inverter with PCS functionality | Intertek | 2023-03-03 | Y | Y | Y | Y | 0.1 | 0.1 | 0.1 | 0.1 | Single | 240 | 32 | 7.6 |  | 2023-07-11
Shenzhen Growatt New Energy Co., Ltd. | MIN 8200TL-XH-US [208V] | Inverter | Growatt SM-US-200 Meter | Inverter & External CT | Inverter with PCS functionality | Intertek | 2021-02-03 | Y | Y | Y | Y | 0.7 | 0.7 | 0.8 | 11..4 | Multi | 208 | 35 | 8.2 |  | 2021-04-01 | 2024-04-02
Shenzhen Growatt New Energy Co., Ltd. | MIN 8200TL-XH-US [240V] | Inverter | Growatt SM-US-200 Meter | Inverter & External CT | Inverter with PCS functionality | Intertek | 2021-02-03 | Y | Y | Y | Y | 0.7 | 0.7 | 0.8 | 11..4 | Single | 240 | 35 | 8.2 |  | 2021-04-01 | 2024-04-02
Shenzhen Growatt New Energy Co., Ltd. | MIN 9000TL-XH-US [208V] | Inverter | Growatt SM-US-200 Meter | Inverter & External CT | Inverter with PCS functionality | Intertek | 2021-02-03 | Y | Y | Y | Y | 0.7 | 0.7 | 0.8 | 11..4 | Multi | 208 | 38 | 9 |  | 2021-04-01 | 2024-04-02
Shenzhen Growatt New Energy Co., Ltd. | MIN 9000TL-XH-US [240V] | Inverter | Growatt SM-US-200 Meter | Inverter & External CT | Inverter with PCS functionality | Intertek | 2021-02-03 | Y | Y | Y | Y | 0.7 | 0.7 | 0.8 | 11..4 | Single | 240 | 38 | 9 |  | 2021-04-01 | 2024-04-02
Shenzhen Growatt New Energy Co., Ltd. | SPH 10000TL-HU-US [208V] | Inverter | External CT ECS16100 | Inverter, External CT | Inverter with Additonal Device | Intertek | 2023-12-26 | Y | Y | Y | Y | 2.78 | 2.78 | 2.78 | 21.8 | Single | 208 | 50 | 10 |  | 2024-05-21
Shenzhen Growatt New Energy Co., Ltd. | SPH 10000TL-HU-US [240V] | Inverter | External CT ECS16100 | Inverter, External CT | Inverter with Additonal Device | Intertek | 2023-12-26 | Y | Y | Y | Y | 2.78 | 2.78 | 2.78 | 21.8 | Multi | 240 | 50 | 10 |  | 2024-05-21
Shenzhen Growatt New Energy Co., Ltd. | SPH 10000TL-HU-US(B) [208V] | Inverter | External CT ECS16100 | Inverter, External CT ECS16100 | Inverter with Additonal Device | Intertek | 2024-08-28 | Y | Y | Y | Y | 2.78 | 2.78 | 2.78 | 21.8 | Single | 208 | 50 | 10 |  | 2024-12-23
Shenzhen Growatt New Energy Co., Ltd. | SPH 10000TL-HU-US(B) [240V] | Inverter | External CT ECS16100 | Inverter, External CT ECS16100 | Inverter with Additonal Device | Intertek | 2024-08-28 | Y | Y | Y | Y | 2.78 | 2.78 | 2.78 | 21.8 | Single | 240 | 50 | 10 |  | 2024-12-23
Shenzhen Growatt New Energy Co., Ltd. | WIT 100K-A-US [480V] | Inverter | Eastron Smart Meter SDM630MCT | Inverter, Smart Meter | Inverter with PCS functionality | Intertek | 2024-05-06 | Y | Y | Y | Y | 1.64 | 14.3 | 23.7 | 6.8 | Multi | 480 | 132.4 | 110 |  | 2024-06-21
Shenzhen Growatt New Energy Co., Ltd. | WIT 100K-AU-US [480V] | Inverter | Eastron Smart Meter SDM630MCT | Inverter, Smart Meter | Inverter with PCS functionality | Intertek | 2024-05-06 | Y | Y | Y | Y | 1.64 | 14.3 | 23.7 | 6.8 | Multi | 480 | 132.4 | 110 |  | 2024-06-21
Shenzhen Growatt New Energy Co., Ltd. | WIT 100K-H-US [480V] | Inverter | Eastron Smart Meter SDM630MCT | Inverter, Smart Meter | Inverter with PCS functionality | Intertek | 2024-05-06 | Y | Y | Y | Y | 1.64 | 14.3 | 23.7 | 6.8 | Multi | 480 | 132.4 | 110 |  | 2024-06-21
Shenzhen Growatt New Energy Co., Ltd. | WIT 100K-HU-US [480V] | Inverter | Eastron Smart Meter SDM630MCT | Inverter, Smart Meter | Inverter with PCS functionality | Intertek | 2024-05-06 | Y | Y | Y | Y | 1.64 | 14.3 | 23.7 | 6.8 | Multi | 480 | 132.4 | 110 |  | 2024-06-21
Shenzhen Growatt New Energy Co., Ltd. | WIT 28K-A-US L2 | Inverter | Eastron Smart Meter SDM630MCT | Inverter, Smart Meter | Inverter with PCS functionality | Intertek | 2024-05-06 | Y | Y | Y | Y | 1.72 | 13.4 | 24.1 | 6.75 | Multi | 208 | 85.6 | 30.8 |  | 2024-06-21
Shenzhen Growatt New Energy Co., Ltd. | WIT 28K-AU-US L2 | Inverter | Eastron Smart Meter SDM630MCT | Inverter, Smart Meter | Inverter with PCS functionality | Intertek | 2024-05-06 | Y | Y | Y | Y | 1.72 | 13.4 | 24.1 | 6.75 | Multi | 208 | 85.6 | 30.8 |  | 2024-06-21
Shenzhen Growatt New Energy Co., Ltd. | WIT 28K-H-US L2 [208V] | Inverter | Eastron Smart Meter SDM630MCT | Inverter, Smart Meter | Inverter with PCS functionality | Intertek | 2024-05-06 | Y | Y | Y | Y | 1.72 | 13.4 | 24.1 | 6.75 | Multi | 208 | 85.6 | 30.8 |  | 2024-06-21
Shenzhen Growatt New Energy Co., Ltd. | WIT 28K-HU-US L2 [208V] | Inverter | Eastron Smart Meter SDM630MCT | Inverter, Smart Meter | Inverter with PCS functionality | Intertek | 2024-05-06 | Y | Y | Y | Y | 1.72 | 13.4 | 24.1 | 6.75 | Multi | 208 | 85.6 | 30.8 |  | 2024-06-21
Shenzhen Growatt New Energy Co., Ltd. | WIT 35K-A-US L2 | Inverter | Eastron Smart Meter SDM630MCT | Inverter, Smart Meter | Inverter with PCS functionality | Intertek | 2024-05-06 | Y | Y | Y | Y | 1.72 | 13.4 | 24.1 | 6.75 | Multi | 208 | 106.9 | 38.8 |  | 2024-06-21
Shenzhen Growatt New Energy Co., Ltd. | WIT 35K-AU-US L2 | Inverter | Eastron Smart Meter SDM630MCT | Inverter, Smart Meter | Inverter with PCS functionality | Intertek | 2024-05-06 | Y | Y | Y | Y | 1.72 | 13.4 | 24.1 | 6.75 | Multi | 208 | 106.9 | 38.8 |  | 2024-06-21
Shenzhen Growatt New Energy Co., Ltd. | WIT 35K-H-US L2 [208V] | Inverter | Eastron Smart Meter SDM630MCT | Inverter, Smart Meter | Inverter with PCS functionality | Intertek | 2024-05-06 | Y | Y | Y | Y | 1.72 | 13.4 | 24.1 | 6.75 | Multi | 208 | 106.9 | 38.5 |  | 2024-06-21
Shenzhen Growatt New Energy Co., Ltd. | WIT 35K-HU-US L2 [208V] | Inverter | Eastron Smart Meter SDM630MCT | Inverter, Smart Meter | Inverter with PCS functionality | Intertek | 2024-05-06 | Y | Y | Y | Y | 1.72 | 13.4 | 24.1 | 6.75 | Multi | 208 | 106.9 | 38.5 |  | 2024-06-21
Shenzhen Growatt New Energy Co., Ltd. | WIT 40K-A-US L2 | Inverter | Eastron Smart Meter SDM630MCT | Inverter, Smart Meter | Inverter with PCS functionality | Intertek | 2024-05-06 | Y | Y | Y | Y | 1.72 | 13.4 | 24.1 | 6.75 | Multi | 208 | 122.2 | 44 |  | 2024-06-21
Shenzhen Growatt New Energy Co., Ltd. | WIT 40K-AU-US L2 | Inverter | Eastron Smart Meter SDM630MCT | Inverter, Smart Meter | Inverter with PCS functionality | Intertek | 2024-05-06 | Y | Y | Y | Y | 1.72 | 13.4 | 24.1 | 6.75 | Multi | 208 | 122.2 | 44 |  | 2024-06-21
Shenzhen Growatt New Energy Co., Ltd. | WIT 40K-H-US L2 [208V] | Inverter | Eastron Smart Meter SDM630MCT | Inverter, Smart Meter | Inverter with PCS functionality | Intertek | 2024-05-06 | Y | Y | Y | Y | 1.72 | 13.4 | 24.1 | 6.75 | Multi | 208 | 122.2 | 44 |  | 2024-06-21
Shenzhen Growatt New Energy Co., Ltd. | WIT 40K-HU-US L2 [208V] | Inverter | Eastron Smart Meter SDM630MCT | Inverter, Smart Meter | Inverter with PCS functionality | Intertek | 2024-05-06 | Y | Y | Y | Y | 1.72 | 13.4 | 24.1 | 6.75 | Multi | 208 | 122.2 | 44 |  | 2024-06-21
Shenzhen Growatt New Energy Co., Ltd. | WIT 50K-A-US [480V] | Inverter | Eastron Smart Meter SDM630MCT | Inverter, Smart Meter | Inverter with PCS functionality | Intertek | 2024-05-06 | Y | Y | Y | Y | 1.64 | 14.3 | 23.7 | 6.8 | Multi | 480 | 66.2 | 55 |  | 2024-06-21
Shenzhen Growatt New Energy Co., Ltd. | WIT 50K-AU-US [480V] | Inverter | Eastron Smart Meter SDM630MCT | Inverter, Smart Meter | Inverter with PCS functionality | Intertek | 2024-05-06 | Y | Y | Y | Y | 1.64 | 14.3 | 23.7 | 6.8 | Multi | 480 | 66.2 | 55 |  | 2024-06-21
Shenzhen Growatt New Energy Co., Ltd. | WIT 50K-H-US [480V] | Inverter | Eastron Smart Meter SDM630MCT | Inverter, Smart Meter | Inverter with PCS functionality | Intertek | 2024-05-06 | Y | Y | Y | Y | 1.64 | 14.3 | 23.7 | 6.8 | Multi | 480 | 66.2 | 55 |  | 2024-06-21
Shenzhen Growatt New Energy Co., Ltd. | WIT 50K-HU-US [480V] | Inverter | Eastron Smart Meter SDM630MCT | Inverter, Smart Meter | Inverter with PCS functionality | Intertek | 2024-05-06 | Y | Y | Y | Y | 1.64 | 14.3 | 23.7 | 6.8 | Multi | 480 | 66.2 | 55 |  | 2024-06-21
Shenzhen Growatt New Energy Co., Ltd. | WIT 55K-A-US L2 | Inverter | Eastron Smart Meter SDM630MCT | Inverter, Smart Meter | Inverter with PCS functionality | Intertek | 2024-05-06 | Y | Y | Y | Y | 1.72 | 13.4 | 24.1 | 6.75 | Multi | 208 | 168.1 | 60.5 |  | 2024-06-21
Shenzhen Growatt New Energy Co., Ltd. | WIT 55K-AU-US L2 | Inverter | Eastron Smart Meter SDM630MCT | Inverter, Smart Meter | Inverter with PCS functionality | Intertek | 2024-05-06 | Y | Y | Y | Y | 1.72 | 13.4 | 24.1 | 6.75 | Multi | 208 | 168.1 | 60.5 |  | 2024-06-21
Shenzhen Growatt New Energy Co., Ltd. | WIT 55K-H-US L2 [208V] | Inverter | Eastron Smart Meter SDM630MCT | Inverter, Smart Meter | Inverter with PCS functionality | Intertek | 2024-05-06 | Y | Y | Y | Y | 1.72 | 13.4 | 24.1 | 6.75 | Multi | 208 | 168.1 | 60.5 |  | 2024-06-21
Shenzhen Growatt New Energy Co., Ltd. | WIT 55K-HU-US L2 [208V] | Inverter | Eastron Smart Meter SDM630MCT | Inverter, Smart Meter | Inverter with PCS functionality | Intertek | 2024-05-06 | Y | Y | Y | Y | 1.72 | 13.4 | 24.1 | 6.75 | Multi | 208 | 168.1 | 60.5 |  | 2024-06-21
Shenzhen Growatt New Energy Co., Ltd. | WIT 63K-A-US [480V] | Inverter | Eastron Smart Meter SDM630MCT | Inverter, Smart Meter | Inverter with PCS functionality | Intertek | 2024-05-06 | Y | Y | Y | Y | 1.64 | 14.3 | 23.7 | 6.8 | Multi | 480 | 83.4 | 69.3 |  | 2024-06-21
Shenzhen Growatt New Energy Co., Ltd. | WIT 63K-AU-US [480V] | Inverter | Eastron Smart Meter SDM630MCT | Inverter, Smart Meter | Inverter with PCS functionality | Intertek | 2024-05-06 | Y | Y | Y | Y | 1.64 | 14.3 | 23.7 | 6.8 | Multi | 480 | 83.4 | 69.3 |  | 2024-06-21
Shenzhen Growatt New Energy Co., Ltd. | WIT 63K-H-US [480V] | Inverter | Eastron Smart Meter SDM630MCT | Inverter, Smart Meter | Inverter with PCS functionality | Intertek | 2024-05-06 | Y | Y | Y | Y | 1.64 | 14.3 | 23.7 | 6.8 | Multi | 480 | 83.4 | 69.3 |  | 2024-06-21
Shenzhen Growatt New Energy Co., Ltd. | WIT 63K-HU-US [480V] | Inverter | Eastron Smart Meter SDM630MCT | Inverter, Smart Meter | Inverter with PCS functionality | Intertek | 2024-05-06 | Y | Y | Y | Y | 1.64 | 14.3 | 23.7 | 6.8 | Multi | 480 | 83.4 | 69.3 |  | 2024-06-21
Shenzhen Growatt New Energy Co., Ltd. | WIT 75K-A-US [480V] | Inverter | Eastron Smart Meter SDM630MCT | Inverter, Smart Meter | Inverter with PCS functionality | Intertek | 2024-05-06 | Y | Y | Y | Y | 1.64 | 14.3 | 23.7 | 6.8 | Multi | 480 | 99.3 | 82.5 |  | 2024-06-21
Shenzhen Growatt New Energy Co., Ltd. | WIT 75K-AU-US [480V] | Inverter | Eastron Smart Meter SDM630MCT | Inverter, Smart Meter | Inverter with PCS functionality | Intertek | 2024-05-06 | Y | Y | Y | Y | 1.64 | 14.3 | 23.7 | 6.8 | Multi | 480 | 99.3 | 82.5 |  | 2024-06-21
Shenzhen Growatt New Energy Co., Ltd. | WIT 75K-H-US [480V] | Inverter | Eastron Smart Meter SDM630MCT | Inverter, Smart Meter | Inverter with PCS functionality | Intertek | 2024-05-06 | Y | Y | Y | Y | 1.64 | 14.3 | 23.7 | 6.8 | Multi | 480 | 99.3 | 82.5 |  | 2024-06-21
Shenzhen Growatt New Energy Co., Ltd. | WIT 75K-HU-US [480V] | Inverter | Eastron Smart Meter SDM630MCT | Inverter, Smart Meter | Inverter with PCS functionality | Intertek | 2024-05-06 | Y | Y | Y | Y | 1.64 | 14.3 | 23.7 | 6.8 | Multi | 480 | 99.3 | 82.5 |  | 2024-06-21
Shenzhen Lux Power Technology Co., Ltd. | LXP-LB-US 10K [208V] | Inverter | CTSA024 | Inverter and External CT | Inverter with PCS functionality | Intertek | 2024-05-22 | Y | Y | Y | Y | 0.5 | 1 | 1.6 | 0.1 | Multi | 208 | 48 | 10 |  | 2024-04-11 | 2024-08-12
Shenzhen Lux Power Technology Co., Ltd. | LXP-LB-US 10K [240V] | Inverter | CTSA024 | Inverter and External CT | Inverter with PCS functionality | Intertek | 2024-05-22 | Y | Y | Y | Y | 0.5 | 1 | 1.6 | 0.1 | Single | 240 | 41.6 | 10 |  | 2024-04-11 | 2024-08-12
Shenzhen Lux Power Technology Co., Ltd. | LXP-LB-US 12K [208V] | Inverter | SDM630-Modbus V2 | Inverter and External Meter | Inverter with PCS functionality | Intertek | 2023-08-01 | Y | Y | Y | Y | 12 | 13 | 12 | 15 | Multi | 208 | 50 | 10.4 |  | 2024-03-01
Shenzhen Lux Power Technology Co., Ltd. | LXP-LB-US 12K [240V] | Inverter | SDM630-Modbus V2 | Inverter and External Meter | Inverter with PCS functionality | Intertek | 2023-08-01 | Y | Y | Y | Y | 12 | 13 | 12 | 15 | Single | 240 | 50 | 12 |  | 2024-03-01
Shenzhen Lux Power Technology Co., Ltd. | LXP-LB-US 8K [208V] | Inverter | CTSA024 | Inverter and External CT | Inverter with PCS functionality | Intertek | 2024-05-22 | Y | Y | Y | Y | 0.5 | 1 | 1.6 | 0.1 | Multi | 208 | 38.5 | 8 |  | 2024-04-11 | 2024-08-12
Shenzhen Lux Power Technology Co., Ltd. | LXP-LB-US 8K [240V] | Inverter | CTSA024 | Inverter and External CT | Inverter with PCS functionality | Intertek | 2024-05-22 | Y | Y | Y | Y | 0.5 | 1 | 1.6 | 0.1 | Single | 240 | 33.3 | 8 |  | 2024-04-11 | 2024-08-12
Shenzhen Megarevo Technology Co., Ltd. | R10KLNA [240V] | Inverter | CTSA016-90A-90Ma | Inverter and External CT | Inverter with PCS functionality | SGS | 2023-08-24 | Y | Y | Y | Y | 3.6 | 3.6 | 2 | 2 | Single | 240 | 45.8 | 11 |  | 2024-03-21
Shenzhen Megarevo Technology Co., Ltd. | R12KLNA-P4 [240V] | Inverter | CTSA035-200A-100mA | Inverter, External Sensor | Inverter with PCS functionality | SGS | 2024-09-25 | Y | Y | Y | Y | 2.3 | 2.3 | 2.2 | 0.2 | Single | 240 | 55 | 13200 |  | 2024-11-21
Shenzhen Megarevo Technology Co., Ltd. | R12KLNA-P6 [240V] | Inverter | CTSA035-200A-100mA | Inverter, External Sensor | Inverter with PCS functionality | SGS | 2024-09-25 | Y | Y | Y | Y | 2.3 | 2.3 | 2.2 | 0.2 | Single | 240 | 55 | 13200 |  | 2024-11-21
Shenzhen Megarevo Technology Co., Ltd. | R16KLNA-P4 [240V] | Inverter | CTSA035-200A-100mA | Inverter, External Sensor | Inverter with PCS functionality | SGS | 2024-09-25 | Y | Y | Y | Y | 2.3 | 2.3 | 2.2 | 0.2 | Single | 240 | 73.3 | 17600 |  | 2024-11-21
Shenzhen Megarevo Technology Co., Ltd. | R16KLNA-P6 [240V] | Inverter | CTSA035-200A-100mA | Inverter, External Sensor | Inverter with PCS functionality | SGS | 2024-09-25 | Y | Y | Y | Y | 2.3 | 2.3 | 2.2 | 0.2 | Single | 240 | 73.3 | 17600 |  | 2024-11-21
Shenzhen Megarevo Technology Co., Ltd. | R5KLNA [240V] | Inverter | CTSA016-90A-90Ma | Inverter and External CT | Inverter with PCS functionality | SGS | 2023-08-24 | Y | Y | Y | Y | 3.6 | 3.6 | 2 | 2 | Single | 240 | 22.9 | 5.5 |  | 2024-03-21
Shenzhen Megarevo Technology Co., Ltd. | R6KLNA [240V] | Inverter | CTSA016-90A-90Ma | Inverter and External CT | Inverter with PCS functionality | SGS | 2023-08-24 | Y | Y | Y | Y | 3.6 | 3.6 | 2 | 2 | Single | 240 | 27.5 | 6.6 |  | 2024-03-21
Shenzhen Megarevo Technology Co., Ltd. | R7K6LNA [240V] | Inverter | CTSA016-90A-90Ma | Inverter and External CT | Inverter with PCS functionality | SGS | 2023-08-24 | Y | Y | Y | Y | 3.6 | 3.6 | 2 | 2 | Single | 240 | 35 | 8.4 |  | 2024-03-21
Shenzhen Megarevo Technology Co., Ltd. | R8KLNA [240V] | Inverter | CTSA016-90A-90Ma | Inverter and External CT | Inverter with PCS functionality | SGS | 2023-08-24 | Y | Y | Y | Y | 3.6 | 3.6 | 2 | 2 | Single | 240 | 36.7 | 8.8 |  | 2024-03-21
Shenzhen Megarevo Technology Co., Ltd. | R8KLNA-P4 [240V] | Inverter | CTSA035-200A-100mA | Inverter, External Sensor | Inverter with PCS functionality | SGS | 2024-09-25 | Y | Y | Y | Y | 2.3 | 2.3 | 2.2 | 0.2 | Single | 240 | 36.7 | 8800 |  | 2024-11-21
Shenzhen Megarevo Technology Co., Ltd. | R8KLNA-P6 [240V] | Inverter | CTSA035-200A-100mA | Inverter, External Sensor | Inverter with PCS functionality | SGS | 2024-09-25 | Y | Y | Y | Y | 2.3 | 2.3 | 2.2 | 0.2 | Single | 240 | 36.7 | 8800 |  | 2024-11-21
SOCOMEC | SUNSYS-HES-L [100kW, 186.3kWh] | ESS | SOCOMEC Diris Digiware U-30 (4829 0102) + Diris Digiware I-35 (4829 0130) or Diris B-30 (4829 0000) or Diris A-40 (4825 0501), paired with SOCOMEC TR or TF series current sensors | Inverter & Diris Meters & External CTs (TR or TF from SOCOMEC Catalog) | Energy Storage System with PCS functionality, paired with SOCOMEC Diris measurement system. | MET | 2021-07-01 | Y | Y | Y | Y | 1.377 | 1.696 | 1.377 | 1.911 | Multi | 480 | 134 | 100 |  | 2022-03-11 | 2023-04-21
SOCOMEC | SUNSYS-HES-L [100kW, 372.6kWh] | ESS | SOCOMEC Diris Digiware U-30 (4829 0102) + Diris Digiware I-35 (4829 0130) or Diris B-30 (4829 0000) or Diris A-40 (4825 0501), paired with SOCOMEC TR or TF series current sensors | Inverter & Diris Meters & External CTs (TR or TF from SOCOMEC Catalog) | Energy Storage System with PCS functionality, paired with SOCOMEC Diris measurement system. | MET | 2021-07-01 | Y | Y | Y | Y | 1.377 | 1.696 | 1.377 | 1.911 | Multi | 480 | 134 | 100 |  | 2022-03-11 | 2023-04-21
SOCOMEC | SUNSYS-HES-L [100kW, 558.9kWh] | ESS | SOCOMEC Diris Digiware U-30 (4829 0102) + Diris Digiware I-35 (4829 0130) or Diris B-30 (4829 0000) or Diris A-40 (4825 0501), paired with SOCOMEC TR or TF series current sensors | Inverter & Diris Meters & External CTs (TR or TF from SOCOMEC Catalog) | Energy Storage System with PCS functionality, paired with SOCOMEC Diris measurement system. | MET | 2021-07-01 | Y | Y | Y | Y | 1.377 | 1.696 | 1.377 | 1.911 | Multi | 480 | 134 | 100 |  | 2022-03-11 | 2023-04-21
SOCOMEC | SUNSYS-HES-L [150kW, 372.6kWh] | ESS | SOCOMEC Diris Digiware U-30 (4829 0102) + Diris Digiware I-35 (4829 0130) or Diris B-30 (4829 0000) or Diris A-40 (4825 0501), paired with SOCOMEC TR or TF series current sensors | Inverter & Diris Meters & External CTs (TR or TF from SOCOMEC Catalog) | Energy Storage System with PCS functionality, paired with SOCOMEC Diris measurement system. | MET | 2021-07-01 | Y | Y | Y | Y | 1.377 | 1.696 | 1.377 | 1.911 | Multi | 480 | 200 | 150 |  | 2022-03-11 | 2023-04-21
SOCOMEC | SUNSYS-HES-L [150kW, 558.9kWh] | ESS | SOCOMEC Diris Digiware U-30 (4829 0102) + Diris Digiware I-35 (4829 0130) or Diris B-30 (4829 0000) or Diris A-40 (4825 0501), paired with SOCOMEC TR or TF series current sensors | Inverter & Diris Meters & External CTs (TR or TF from SOCOMEC Catalog) | Energy Storage System with PCS functionality, paired with SOCOMEC Diris measurement system. | MET | 2021-07-01 | Y | Y | Y | Y | 1.377 | 1.696 | 1.377 | 1.911 | Multi | 480 | 200 | 150 |  | 2022-03-11 | 2023-04-21
SOCOMEC | SUNSYS-HES-L [150kW, 745.2kWh] | ESS | SOCOMEC Diris Digiware U-30 (4829 0102) + Diris Digiware I-35 (4829 0130) or Diris B-30 (4829 0000) or Diris A-40 (4825 0501), paired with SOCOMEC TR or TF series current sensors | Inverter & Diris Meters & External CTs (TR or TF from SOCOMEC Catalog) | Energy Storage System with PCS functionality, paired with SOCOMEC Diris measurement system. | MET | 2021-07-01 | Y | Y | Y | Y | 1.377 | 1.696 | 1.377 | 1.911 | Multi | 480 | 200 | 150 |  | 2022-03-11 | 2023-04-21
SOCOMEC | SUNSYS-HES-L [150kW, 931.5kWh] | ESS | SOCOMEC Diris Digiware U-30 (4829 0102) + Diris Digiware I-35 (4829 0130) or Diris B-30 (4829 0000) or Diris A-40 (4825 0501), paired with SOCOMEC TR or TF series current sensors | Inverter & Diris Meters & External CTs (TR or TF from SOCOMEC Catalog) | Energy Storage System with PCS functionality, paired with SOCOMEC Diris measurement system. | MET | 2021-07-01 | Y | Y | Y | Y | 1.377 | 1.696 | 1.377 | 1.911 | Multi | 480 | 200 | 150 |  | 2022-03-11 | 2023-04-21
SOCOMEC | SUNSYS-HES-L [200kW, 1117.8kWh] | ESS | SOCOMEC Diris Digiware U-30 (4829 0102) + Diris Digiware I-35 (4829 0130) or Diris B-30 (4829 0000) or Diris A-40 (4825 0501), paired with SOCOMEC TR or TF series current sensors | Inverter & Diris Meters & External CTs (TR or TF from SOCOMEC Catalog) | Energy Storage System with PCS functionality, paired with SOCOMEC Diris measurement system. | MET | 2021-07-01 | Y | Y | Y | Y | 1.377 | 1.696 | 1.377 | 1.911 | Multi | 480 | 267 | 200 |  | 2022-03-11 | 2023-04-21
SOCOMEC | SUNSYS-HES-L [200kW, 372.6kWh] | ESS | SOCOMEC Diris Digiware U-30 (4829 0102) + Diris Digiware I-35 (4829 0130) or Diris B-30 (4829 0000) or Diris A-40 (4825 0501), paired with SOCOMEC TR or TF series current sensors | Inverter & Diris Meters & External CTs (TR or TF from SOCOMEC Catalog) | Energy Storage System with PCS functionality, paired with SOCOMEC Diris measurement system. | MET | 2021-07-01 | Y | Y | Y | Y | 1.377 | 1.696 | 1.377 | 1.911 | Multi | 480 | 267 | 200 |  | 2022-03-11 | 2023-04-21
SOCOMEC | SUNSYS-HES-L [200kW, 558.9kWh] | ESS | SOCOMEC Diris Digiware U-30 (4829 0102) + Diris Digiware I-35 (4829 0130) or Diris B-30 (4829 0000) or Diris A-40 (4825 0501), paired with SOCOMEC TR or TF series current sensors | Inverter & Diris Meters & External CTs (TR or TF from SOCOMEC Catalog) | Energy Storage System with PCS functionality, paired with SOCOMEC Diris measurement system. | MET | 2021-07-01 | Y | Y | Y | Y | 1.377 | 1.696 | 1.377 | 1.911 | Multi | 480 | 267 | 200 |  | 2022-03-11 | 2023-04-21
SOCOMEC | SUNSYS-HES-L [200kW, 745.2kWh] | ESS | SOCOMEC Diris Digiware U-30 (4829 0102) + Diris Digiware I-35 (4829 0130) or Diris B-30 (4829 0000) or Diris A-40 (4825 0501), paired with SOCOMEC TR or TF series current sensors | Inverter & Diris Meters & External CTs (TR or TF from SOCOMEC Catalog) | Energy Storage System with PCS functionality, paired with SOCOMEC Diris measurement system. | MET | 2021-07-01 | Y | Y | Y | Y | 1.377 | 1.696 | 1.377 | 1.911 | Multi | 480 | 267 | 200 |  | 2022-03-11 | 2023-04-21
SOCOMEC | SUNSYS-HES-L [200kW, 931.5kWh] | ESS | SOCOMEC Diris Digiware U-30 (4829 0102) + Diris Digiware I-35 (4829 0130) or Diris B-30 (4829 0000) or Diris A-40 (4825 0501), paired with SOCOMEC TR or TF series current sensors | Inverter & Diris Meters & External CTs (TR or TF from SOCOMEC Catalog) | Energy Storage System with PCS functionality, paired with SOCOMEC Diris measurement system. | MET | 2021-07-01 | Y | Y | Y | Y | 1.377 | 1.696 | 1.377 | 1.911 | Multi | 480 | 267 | 200 |  | 2022-03-11 | 2023-04-21
SOCOMEC | SUNSYS-HES-L [250kW, 1117.8kWh] | ESS | SOCOMEC Diris Digiware U-30 (4829 0102) + Diris Digiware I-35 (4829 0130) or Diris B-30 (4829 0000) or Diris A-40 (4825 0501), paired with SOCOMEC TR or TF series current sensors | Inverter & Diris Meters & External CTs (TR or TF from SOCOMEC Catalog) | Energy Storage System with PCS functionality, paired with SOCOMEC Diris measurement system. | MET | 2021-07-01 | Y | Y | Y | Y | 1.377 | 1.696 | 1.377 | 1.911 | Multi | 480 | 334 | 250 |  | 2022-03-11 | 2023-04-21
SOCOMEC | SUNSYS-HES-L [250kW, 558.9kWh] | ESS | SOCOMEC Diris Digiware U-30 (4829 0102) + Diris Digiware I-35 (4829 0130) or Diris B-30 (4829 0000) or Diris A-40 (4825 0501), paired with SOCOMEC TR or TF series current sensors | Inverter & Diris Meters & External CTs (TR or TF from SOCOMEC Catalog) | Energy Storage System with PCS functionality, paired with SOCOMEC Diris measurement system. | MET | 2021-07-01 | Y | Y | Y | Y | 1.377 | 1.696 | 1.377 | 1.911 | Multi | 480 | 334 | 250 |  | 2022-03-11 | 2023-04-21
SOCOMEC | SUNSYS-HES-L [250kW, 745.2kWh] | ESS | SOCOMEC Diris Digiware U-30 (4829 0102) + Diris Digiware I-35 (4829 0130) or Diris B-30 (4829 0000) or Diris A-40 (4825 0501), paired with SOCOMEC TR or TF series current sensors | Inverter & Diris Meters & External CTs (TR or TF from SOCOMEC Catalog) | Energy Storage System with PCS functionality, paired with SOCOMEC Diris measurement system. | MET | 2021-07-01 | Y | Y | Y | Y | 1.377 | 1.696 | 1.377 | 1.911 | Multi | 480 | 334 | 250 |  | 2022-03-11 | 2023-04-21
SOCOMEC | SUNSYS-HES-L [250kW, 931.5kWh] | ESS | SOCOMEC Diris Digiware U-30 (4829 0102) + Diris Digiware I-35 (4829 0130) or Diris B-30 (4829 0000) or Diris A-40 (4825 0501), paired with SOCOMEC TR or TF series current sensors | Inverter & Diris Meters & External CTs (TR or TF from SOCOMEC Catalog) | Energy Storage System with PCS functionality, paired with SOCOMEC Diris measurement system. | MET | 2021-07-01 | Y | Y | Y | Y | 1.377 | 1.696 | 1.377 | 1.911 | Multi | 480 | 334 | 250 |  | 2022-03-11 | 2023-04-21
SOCOMEC | SUNSYS-HES-L [300kW, 1117.8kWh] | ESS | SOCOMEC Diris Digiware U-30 (4829 0102) + Diris Digiware I-35 (4829 0130) or Diris B-30 (4829 0000) or Diris A-40 (4825 0501), paired with SOCOMEC TR or TF series current sensors | Inverter & Diris Meters & External CTs (TR or TF from SOCOMEC Catalog) | Energy Storage System with PCS functionality, paired with SOCOMEC Diris measurement system. | MET | 2021-07-01 | Y | Y | Y | Y | 1.377 | 1.696 | 1.377 | 1.911 | Multi | 480 | 401 | 300 |  | 2022-03-11 | 2023-04-21
SOCOMEC | SUNSYS-HES-L [300kW, 558.9kWh] | ESS | SOCOMEC Diris Digiware U-30 (4829 0102) + Diris Digiware I-35 (4829 0130) or Diris B-30 (4829 0000) or Diris A-40 (4825 0501), paired with SOCOMEC TR or TF series current sensors | Inverter & Diris Meters & External CTs (TR or TF from SOCOMEC Catalog) | Energy Storage System with PCS functionality, paired with SOCOMEC Diris measurement system. | MET | 2021-07-01 | Y | Y | Y | Y | 1.377 | 1.696 | 1.377 | 1.911 | Multi | 480 | 401 | 300 |  | 2022-03-11 | 2023-04-21
SOCOMEC | SUNSYS-HES-L [300kW, 745.2kWh] | ESS | SOCOMEC Diris Digiware U-30 (4829 0102) + Diris Digiware I-35 (4829 0130) or Diris B-30 (4829 0000) or Diris A-40 (4825 0501), paired with SOCOMEC TR or TF series current sensors | Inverter & Diris Meters & External CTs (TR or TF from SOCOMEC Catalog) | Energy Storage System with PCS functionality, paired with SOCOMEC Diris measurement system. | MET | 2021-07-01 | Y | Y | Y | Y | 1.377 | 1.696 | 1.377 | 1.911 | Multi | 480 | 401 | 300 |  | 2022-03-11 | 2023-04-21
SOCOMEC | SUNSYS-HES-L [300kW, 931.5kWh] | ESS | SOCOMEC Diris Digiware U-30 (4829 0102) + Diris Digiware I-35 (4829 0130) or Diris B-30 (4829 0000) or Diris A-40 (4825 0501), paired with SOCOMEC TR or TF series current sensors | Inverter & Diris Meters & External CTs (TR or TF from SOCOMEC Catalog) | Energy Storage System with PCS functionality, paired with SOCOMEC Diris measurement system. | MET | 2021-07-01 | Y | Y | Y | Y | 1.377 | 1.696 | 1.377 | 1.911 | Multi | 480 | 401 | 300 |  | 2022-03-11 | 2023-04-21
SOCOMEC | SUNSYS-HES-L [350kW, 1117.8kWh] | ESS | SOCOMEC Diris Digiware U-30 (4829 0102) + Diris Digiware I-35 (4829 0130) or Diris B-30 (4829 0000) or Diris A-40 (4825 0501), paired with SOCOMEC TR or TF series current sensors | Inverter & Diris Meters & External CTs (TR or TF from SOCOMEC Catalog) | Energy Storage System with PCS functionality, paired with SOCOMEC Diris measurement system. | MET | 2021-07-01 | Y | Y | Y | Y | 1.377 | 1.696 | 1.377 | 1.911 | Multi | 480 | 468 | 350 |  | 2022-03-11 | 2023-04-21
SOCOMEC | SUNSYS-HES-L [350kW, 745.2kWh] | ESS | SOCOMEC Diris Digiware U-30 (4829 0102) + Diris Digiware I-35 (4829 0130) or Diris B-30 (4829 0000) or Diris A-40 (4825 0501), paired with SOCOMEC TR or TF series current sensors | Inverter & Diris Meters & External CTs (TR or TF from SOCOMEC Catalog) | Energy Storage System with PCS functionality, paired with SOCOMEC Diris measurement system. | MET | 2021-07-01 | Y | Y | Y | Y | 1.377 | 1.696 | 1.377 | 1.911 | Multi | 480 | 468 | 350 |  | 2022-03-11 | 2023-04-21
SOCOMEC | SUNSYS-HES-L [350kW, 931.5kWh] | ESS | SOCOMEC Diris Digiware U-30 (4829 0102) + Diris Digiware I-35 (4829 0130) or Diris B-30 (4829 0000) or Diris A-40 (4825 0501), paired with SOCOMEC TR or TF series current sensors | Inverter & Diris Meters & External CTs (TR or TF from SOCOMEC Catalog) | Energy Storage System with PCS functionality, paired with SOCOMEC Diris measurement system. | MET | 2021-07-01 | Y | Y | Y | Y | 1.377 | 1.696 | 1.377 | 1.911 | Multi | 480 | 468 | 350 |  | 2022-03-11 | 2023-04-21
SOCOMEC | SUNSYS-HES-L [400kW, 1117.8kWh] | ESS | SOCOMEC Diris Digiware U-30 (4829 0102) + Diris Digiware I-35 (4829 0130) or Diris B-30 (4829 0000) or Diris A-40 (4825 0501), paired with SOCOMEC TR or TF series current sensors | Inverter & Diris Meters & External CTs (TR or TF from SOCOMEC Catalog) | Energy Storage System with PCS functionality, paired with SOCOMEC Diris measurement system. | MET | 2021-07-01 | Y | Y | Y | Y | 1.377 | 1.696 | 1.377 | 1.911 | Multi | 480 | 535 | 400 |  | 2022-03-11 | 2023-04-21
SOCOMEC | SUNSYS-HES-L [400kW, 745.2kWh] | ESS | SOCOMEC Diris Digiware U-30 (4829 0102) + Diris Digiware I-35 (4829 0130) or Diris B-30 (4829 0000) or Diris A-40 (4825 0501), paired with SOCOMEC TR or TF series current sensors | Inverter & Diris Meters & External CTs (TR or TF from SOCOMEC Catalog) | Energy Storage System with PCS functionality, paired with SOCOMEC Diris measurement system. | MET | 2021-07-01 | Y | Y | Y | Y | 1.377 | 1.696 | 1.377 | 1.911 | Multi | 480 | 535 | 400 |  | 2022-03-11 | 2023-04-21
SOCOMEC | SUNSYS-HES-L [400kW, 931.5kWh] | ESS | SOCOMEC Diris Digiware U-30 (4829 0102) + Diris Digiware I-35 (4829 0130) or Diris B-30 (4829 0000) or Diris A-40 (4825 0501), paired with SOCOMEC TR or TF series current sensors | Inverter & Diris Meters & External CTs (TR or TF from SOCOMEC Catalog) | Energy Storage System with PCS functionality, paired with SOCOMEC Diris measurement system. | MET | 2021-07-01 | Y | Y | Y | Y | 1.377 | 1.696 | 1.377 | 1.911 | Multi | 480 | 535 | 400 |  | 2022-03-11 | 2023-04-21
SOCOMEC | SUNSYS-HES-L [450kW, 1117.8kWh] | ESS | SOCOMEC Diris Digiware U-30 (4829 0102) + Diris Digiware I-35 (4829 0130) or Diris B-30 (4829 0000) or Diris A-40 (4825 0501), paired with SOCOMEC TR or TF series current sensors | Inverter & Diris Meters & External CTs (TR or TF from SOCOMEC Catalog) | Energy Storage System with PCS functionality, paired with SOCOMEC Diris measurement system. | MET | 2021-07-01 | Y | Y | Y | Y | 1.377 | 1.696 | 1.377 | 1.911 | Multi | 480 | 601 | 450 |  | 2022-03-11 | 2023-04-21
SOCOMEC | SUNSYS-HES-L [450kW, 931.5kWh] | ESS | SOCOMEC Diris Digiware U-30 (4829 0102) + Diris Digiware I-35 (4829 0130) or Diris B-30 (4829 0000) or Diris A-40 (4825 0501), paired with SOCOMEC TR or TF series current sensors | Inverter & Diris Meters & External CTs (TR or TF from SOCOMEC Catalog) | Energy Storage System with PCS functionality, paired with SOCOMEC Diris measurement system. | MET | 2021-07-01 | Y | Y | Y | Y | 1.377 | 1.696 | 1.377 | 1.911 | Multi | 480 | 601 | 450 |  | 2022-03-11 | 2023-04-21
SOCOMEC | SUNSYS-HES-L [500kW, 1117.8kWh] | ESS | SOCOMEC Diris Digiware U-30 (4829 0102) + Diris Digiware I-35 (4829 0130) or Diris B-30 (4829 0000) or Diris A-40 (4825 0501), paired with SOCOMEC TR or TF series current sensors | Inverter & Diris Meters & External CTs (TR or TF from SOCOMEC Catalog) | Energy Storage System with PCS functionality, paired with SOCOMEC Diris measurement system. | MET | 2021-07-01 | Y | Y | Y | Y | 1.377 | 1.696 | 1.377 | 1.911 | Multi | 480 | 668 | 500 |  | 2022-03-11 | 2023-04-21
SOCOMEC | SUNSYS-HES-L [50kW, 186.3kWh] | ESS | SOCOMEC Diris Digiware U-30 (4829 0102) + Diris Digiware I-35 (4829 0130) or Diris B-30 (4829 0000) or Diris A-40 (4825 0501), paired with SOCOMEC TR or TF series current sensors | Inverter & Diris Meters & External CTs (TR or TF from SOCOMEC Catalog) | Energy Storage System with PCS functionality, paired with SOCOMEC Diris measurement system. | MET | 2021-07-01 | Y | Y | Y | Y | 1.377 | 1.696 | 1.377 | 1.911 | Multi | 480 | 67 | 50 |  | 2022-03-11 | 2023-04-21
SOCOMEC | SUNSYS-HES-L [50kW, 372.6kWh] | ESS | SOCOMEC Diris Digiware U-30 (4829 0102) + Diris Digiware I-35 (4829 0130) or Diris B-30 (4829 0000) or Diris A-40 (4825 0501), paired with SOCOMEC TR or TF series current sensors | Inverter & Diris Meters & External CTs (TR or TF from SOCOMEC Catalog) | Energy Storage System with PCS functionality, paired with SOCOMEC Diris measurement system. | MET | 2021-07-01 | Y | Y | Y | Y | 1.377 | 1.696 | 1.377 | 1.911 | Multi | 480 | 67 | 50 |  | 2022-03-11 | 2023-04-21
SOCOMEC | SUNSYS-HES-L [550kW, 1117.8kWh] | ESS | SOCOMEC Diris Digiware U-30 (4829 0102) + Diris Digiware I-35 (4829 0130) or Diris B-30 (4829 0000) or Diris A-40 (4825 0501), paired with SOCOMEC TR or TF series current sensors | Inverter & Diris Meters & External CTs (TR or TF from SOCOMEC Catalog) | Energy Storage System with PCS functionality, paired with SOCOMEC Diris measurement system. | MET | 2021-07-01 | Y | Y | Y | Y | 1.377 | 1.696 | 1.377 | 1.911 | Multi | 480 | 735 | 550 |  | 2022-03-11 | 2023-04-21
Sol-Ark | 30K-3P-208V [120V] | Inverter | CTSA035-300A/150mA split core CT | Inverter & Additional CTSA035-300A/150mA split core CT | Inverter with PCS functionality | TUV Rheinland of North America | 2022-11-26 | Y | Y | Y | Y | 0.5 | 0.5 | 0.4 | 0.5 | Single | 120 | 83.4 | 30 |  | 2024-02-12
Sol-Ark | 5K-120V/8K-230V-1P [120V] | Inverter | CTSA035-300A/150mA split core CT | Inverter & Additional CTSA035-300A/150mA | Inverter with PCS functionality. | TUV Rheinland of North America | 2022-07-20 | Y | Y | Y | Y | 0.7 | 2.5 | 1.9 | 1.9 | Single | 120 | 40 | 4.8 |  | 2023-12-21
Sol-Ark | 5K-120V/8K-230V-1P [240V] | Inverter | CTSA035-300A/150mA split core CT | Inverter & Additional CTSA035-300A/150mA | Inverter with PCS functionality. | TUV Rheinland of North America | 2022-07-20 | Y | Y | Y | Y | 0.7 | 2.5 | 1.9 | 1.9 | Single | 240 | 33.3 | 8 |  | 2023-12-21
Sol-Ark | 60K-3P-480V [277V] | Inverter | CTSA035-300A/150mA split core CT | Inverter & Additional CTSA035-300A/150mA split core CT | Inverter with PCS functionality | TUV Rheinland of North America | 2023-04-12 | Y | Y | Y | Y | 0.3 | 0.3 | 0.3 | 0.3 | Single | 277 | 72.3 | 60 |  | 2024-02-12
Sol-Ark | Limitless 15K-LV [208V] | Inverter | CTSA035-300A/150mA split core CT | Inverter & Additional CTSA035-300A/150mA | Inverter with PCS functionality | SGS | 2022-05-30 | Y | Y | Y | Y | 2.6 | 1.8 | 2.6 | 2 | Multi | 208 | 62.5 | 15 |  | 2022-11-01
Sol-Ark | Limitless 15K-LV [240V] | Inverter | CTSA035-300A/150mA split core CT | Inverter & Additional CTSA035-300A/150mA | Inverter with PCS functionality | SGS | 2022-05-30 | Y | Y | Y | Y | 2.6 | 1.8 | 2.6 | 2 | Single | 240 | 62.5 | 15 |  | 2022-11-01
Sol-Ark | Sol-Ark-12K-P [208V] | Inverter | CTSA016-100A/50mA split core CT | Inverter & Additional CTSA016-100A/50mA | Inverter with PCS functionality | SGS | 2021-07-01 | Y | Y | Y | Y | 7.8 | 7.8 | 5.6 | 4.4 | Multi | 208 | 37.5 | 9 |  | 2021-07-12
Sol-Ark | Sol-Ark-12K-P [240V] | Inverter | CTSA016-100A/50mA split core CT | Inverter & Additional CTSA016-100A/50mA | Inverter with PCS functionality | SGS | 2021-07-01 | Y | Y | Y | Y | 7.8 | 7.8 | 5.6 | 4.4 | Single | 240 | 37.5 | 9 |  | 2021-07-12
Sol-Ark | Sol-Ark-8k-48-ST [208V] | Inverter | CTSA016-100A/50mA split core CT | Inverter & Additional CTSA016-100A/50mA | Inverter with PCS functionality | SGS | 2021-07-01 | Y | Y | Y | Y | 7.8 | 7.8 | 5.6 | 4.4 | Multi | 208 | 33 | 8 |  | 2021-07-12
Sol-Ark | Sol-Ark-8k-48-ST [240V] | Inverter | CTSA016-100A/50mA split core CT | Inverter & Additional CTSA016-100A/50mA | Inverter with PCS functionality | SGS | 2021-07-01 | Y | Y | Y | Y | 7.8 | 7.8 | 5.6 | 4.4 | Single | 240 | 33 | 8 |  | 2021-07-12
SolaX Power Network Technology (Zhe jiang) Co., Ltd. | A1-AC-3.8K-G2 [240V] | Inverter | Backup Interface A1-BI-200-G2 or A1-BI PRO-200-G2, and Power Meter Module AGF-AE-D/200 (with External Meter CTs) | Inverter, Backup Interface (BI), and External Meter CTs | Inverter with PCS functionality used in combination with external Backup Interface (A1-BI-200-G2 or A1-BI PRO-200-G2) | CSA Group | 2024-08-16 | Y | Y | Y | Y | 1.86 | 1.3 | 1.56 | 1.78 | Single | 240 | 15.9 | 3.816 |  | 2023-04-11 | 2024-10-11
SolaX Power Network Technology (Zhe jiang) Co., Ltd. | A1-AC-5.0K-G2 [240V] | Inverter | Backup Interface A1-BI-200-G2 or A1-BI PRO-200-G2, and Power Meter Module AGF-AE-D/200 (with External Meter CTs) | Inverter, Backup Interface (BI), and External Meter CTs | Inverter with PCS functionality used in combination with external Backup Interface (A1-BI-200-G2 or A1-BI PRO-200-G2) | CSA Group | 2024-08-16 | Y | Y | Y | Y | 1.86 | 1.3 | 1.56 | 1.78 | Single | 240 | 20.9 | 5.016 |  | 2023-04-11 | 2024-10-11
SolaX Power Network Technology (Zhe jiang) Co., Ltd. | A1-AC-6.0K-G2 [240V] | Inverter | Backup Interface A1-BI-200-G2 or A1-BI PRO-200-G2, and Power Meter Module AGF-AE-D/200 (with External Meter CTs) | Inverter, Backup Interface (BI), and External Meter CTs | Inverter with PCS functionality used in combination with external Backup Interface (A1-BI-200-G2 or A1-BI PRO-200-G2) | CSA Group | 2024-08-16 | Y | Y | Y | Y | 1.86 | 1.3 | 1.56 | 1.78 | Single | 240 | 25 | 6 |  | 2023-04-11 | 2024-10-11
SolaX Power Network Technology (Zhe jiang) Co., Ltd. | A1-AC-7.6K-G2 [240V] | Inverter | Backup Interface A1-BI-200-G2 or A1-BI PRO-200-G2, and Power Meter Module AGF-AE-D/200 (with External Meter CTs) | Inverter, Backup Interface (BI), and External Meter CTs | Inverter with PCS functionality used in combination with external Backup Interface (A1-BI-200-G2 or A1-BI PRO-200-G2) | CSA Group | 2024-08-16 | Y | Y | Y | Y | 1.86 | 1.3 | 1.56 | 1.78 | Single | 240 | 31.7 | 7.608 |  | 2023-04-11 | 2024-10-11
SolaX Power Network Technology (Zhe jiang) Co., Ltd. | A1-ESS-G2 [3.8kW, 10kWh] | ESS | Backup Interface A1-BI-200-G2 or A1-BI PRO-200-G2, with or without External CTs CTSA024-XXXX/YYYY | Inverter, Backup Interface, External CTs | ESS with PCS functionality; may be paired with PV system | CSA Group | 2024-08-16 | Y | Y | Y | Y | 1.86 | 1.82 | 1.89 | 1.78 | Single | 240 | 160* | 38.4* | *The reflected values are the highest Maximum Continuous Current and Maximum Continuous Power that the inlcuded backup interface can control when multiple inputs are utilized. | 2024-09-03 | 2024-10-11
SolaX Power Network Technology (Zhe jiang) Co., Ltd. | A1-ESS-G2 [3.8kW, 15kWh] | ESS | Backup Interface A1-BI-200-G2 or A1-BI PRO-200-G2, with or without External CTs CTSA024-XXXX/YYYY | Inverter, Backup Interface, External CTs | ESS with PCS functionality; may be paired with PV system | CSA Group | 2024-08-16 | Y | Y | Y | Y | 1.86 | 1.82 | 1.89 | 1.78 | Single | 240 | 160* | 38.4* | *The reflected values are the highest Maximum Continuous Current and Maximum Continuous Power that the inlcuded backup interface can control when multiple inputs are utilized. | 2024-09-03 | 2024-10-11
SolaX Power Network Technology (Zhe jiang) Co., Ltd. | A1-ESS-G2 [3.8kW, 20kWh] | ESS | Backup Interface A1-BI-200-G2 or A1-BI PRO-200-G2, with or without External CTs CTSA024-XXXX/YYYY | Inverter, Backup Interface, External CTs | ESS with PCS functionality; may be paired with PV system | CSA Group | 2024-08-16 | Y | Y | Y | Y | 1.86 | 1.82 | 1.89 | 1.78 | Single | 240 | 160* | 38.4* | *The reflected values are the highest Maximum Continuous Current and Maximum Continuous Power that the inlcuded backup interface can control when multiple inputs are utilized. | 2024-09-03 | 2024-10-11
SolaX Power Network Technology (Zhe jiang) Co., Ltd. | A1-ESS-G2 [5.0kW, 10kWh] | ESS | Backup Interface A1-BI-200-G2 or A1-BI PRO-200-G2, with or without External CTs CTSA024-XXXX/YYYY | Inverter, Backup Interface, External CTs | ESS with PCS functionality; may be paired with PV system | CSA Group | 2024-08-16 | Y | Y | Y | Y | 1.86 | 1.82 | 1.89 | 1.78 | Single | 240 | 160* | 38.4* | *The reflected values are the highest Maximum Continuous Current and Maximum Continuous Power that the inlcuded backup interface can control when multiple inputs are utilized. | 2024-09-03 | 2024-10-11
SolaX Power Network Technology (Zhe jiang) Co., Ltd. | A1-ESS-G2 [5.0kW, 15kWh] | ESS | Backup Interface A1-BI-200-G2 or A1-BI PRO-200-G2, with or without External CTs CTSA024-XXXX/YYYY | Inverter, Backup Interface, External CTs | ESS with PCS functionality; may be paired with PV system | CSA Group | 2024-08-16 | Y | Y | Y | Y | 1.86 | 1.82 | 1.89 | 1.78 | Single | 240 | 160* | 38.4* | *The reflected values are the highest Maximum Continuous Current and Maximum Continuous Power that the inlcuded backup interface can control when multiple inputs are utilized. | 2024-09-03 | 2024-10-11
SolaX Power Network Technology (Zhe jiang) Co., Ltd. | A1-ESS-G2 [5.0kW, 20kWh] | ESS | Backup Interface A1-BI-200-G2 or A1-BI PRO-200-G2, with or without External CTs CTSA024-XXXX/YYYY | Inverter, Backup Interface, External CTs | ESS with PCS functionality; may be paired with PV system | CSA Group | 2024-08-16 | Y | Y | Y | Y | 1.86 | 1.82 | 1.89 | 1.78 | Single | 240 | 160* | 38.4* | *The reflected values are the highest Maximum Continuous Current and Maximum Continuous Power that the inlcuded backup interface can control when multiple inputs are utilized. | 2024-09-03 | 2024-10-11
SolaX Power Network Technology (Zhe jiang) Co., Ltd. | A1-ESS-G2 [6.0kW, 10kWh] | ESS | Backup Interface A1-BI-200-G2 or A1-BI PRO-200-G2, with or without External CTs CTSA024-XXXX/YYYY | Inverter, Backup Interface, External CTs | ESS with PCS functionality; may be paired with PV system | CSA Group | 2024-08-16 | Y | Y | Y | Y | 1.86 | 1.82 | 1.89 | 1.78 | Single | 240 | 160* | 38.4* | *The reflected values are the highest Maximum Continuous Current and Maximum Continuous Power that the inlcuded backup interface can control when multiple inputs are utilized. | 2024-09-03 | 2024-10-11
SolaX Power Network Technology (Zhe jiang) Co., Ltd. | A1-ESS-G2 [6.0kW, 15kWh] | ESS | Backup Interface A1-BI-200-G2 or A1-BI PRO-200-G2, with or without External CTs CTSA024-XXXX/YYYY | Inverter, Backup Interface, External CTs | ESS with PCS functionality; may be paired with PV system | CSA Group | 2024-08-16 | Y | Y | Y | Y | 1.86 | 1.82 | 1.89 | 1.78 | Single | 240 | 160* | 38.4* | *The reflected values are the highest Maximum Continuous Current and Maximum Continuous Power that the inlcuded backup interface can control when multiple inputs are utilized. | 2024-09-03 | 2024-10-11
SolaX Power Network Technology (Zhe jiang) Co., Ltd. | A1-ESS-G2 [6.0kW, 20kWh] | ESS | Backup Interface A1-BI-200-G2 or A1-BI PRO-200-G2, with or without External CTs CTSA024-XXXX/YYYY | Inverter, Backup Interface, External CTs | ESS with PCS functionality; may be paired with PV system | CSA Group | 2024-08-16 | Y | Y | Y | Y | 1.86 | 1.82 | 1.89 | 1.78 | Single | 240 | 160* | 38.4* | *The reflected values are the highest Maximum Continuous Current and Maximum Continuous Power that the inlcuded backup interface can control when multiple inputs are utilized. | 2024-09-03 | 2024-10-11
SolaX Power Network Technology (Zhe jiang) Co., Ltd. | A1-ESS-G2 [7.6kW, 10kWh] | ESS | Backup Interface A1-BI-200-G2 or A1-BI PRO-200-G2, with or without External CTs CTSA024-XXXX/YYYY | Inverter, Backup Interface, External CTs | ESS with PCS functionality; may be paired with PV system | CSA Group | 2024-08-16 | Y | Y | Y | Y | 1.86 | 1.82 | 1.89 | 1.78 | Single | 240 | 160* | 38.4* | *The reflected values are the highest Maximum Continuous Current and Maximum Continuous Power that the inlcuded backup interface can control when multiple inputs are utilized. | 2024-09-03 | 2024-10-11
SolaX Power Network Technology (Zhe jiang) Co., Ltd. | A1-ESS-G2 [7.6kW, 15kWh] | ESS | Backup Interface A1-BI-200-G2 or A1-BI PRO-200-G2, with or without External CTs CTSA024-XXXX/YYYY | Inverter, Backup Interface, External CTs | ESS with PCS functionality; may be paired with PV system | CSA Group | 2024-08-16 | Y | Y | Y | Y | 1.86 | 1.82 | 1.89 | 1.78 | Single | 240 | 160* | 38.4* | *The reflected values are the highest Maximum Continuous Current and Maximum Continuous Power that the inlcuded backup interface can control when multiple inputs are utilized. | 2024-09-03 | 2024-10-11
SolaX Power Network Technology (Zhe jiang) Co., Ltd. | A1-ESS-G2 [7.6kW, 20kWh] | ESS | Backup Interface A1-BI-200-G2 or A1-BI PRO-200-G2, with or without External CTs CTSA024-XXXX/YYYY | Inverter, Backup Interface, External CTs | ESS with PCS functionality; may be paired with PV system | CSA Group | 2024-08-16 | Y | Y | Y | Y | 1.86 | 1.82 | 1.89 | 1.78 | Single | 240 | 160* | 38.4* | *The reflected values are the highest Maximum Continuous Current and Maximum Continuous Power that the inlcuded backup interface can control when multiple inputs are utilized. | 2024-09-03 | 2024-10-11
SolaX Power Network Technology (Zhe jiang) Co., Ltd. | A1-HYB-3.8K-G2 [240V] | Inverter | Backup Interface A1-BI-200-G2 or A1-BI PRO-200-G2, and Power Meter Module AGF-AE-D/200 (with External Meter CTs) | Inverter, Backup Interface (BI), and External Meter CTs | Inverter with PCS functionality used in combination with external Backup Interface (A1-BI-200-G2 or A1-BI PRO-200-G2) | CSA Group | 2024-08-16 | Y | Y | Y | Y | 1.86 | 1.3 | 1.56 | 1.78 | Single | 240 | 15.9 | 3.816 |  | 2023-04-11 | 2024-10-11
SolaX Power Network Technology (Zhe jiang) Co., Ltd. | A1-HYB-5.0K-G2 [240V] | Inverter | Backup Interface A1-BI-200-G2 or A1-BI PRO-200-G2, and Power Meter Module AGF-AE-D/200 (with External Meter CTs) | Inverter, Backup Interface (BI), and External Meter CTs | Inverter with PCS functionality used in combination with external Backup Interface (A1-BI-200-G2 or A1-BI PRO-200-G2) | CSA Group | 2024-08-16 | Y | Y | Y | Y | 1.86 | 1.3 | 1.56 | 1.78 | Single | 240 | 20.9 | 5.016 |  | 2023-04-11 | 2024-10-11
SolaX Power Network Technology (Zhe jiang) Co., Ltd. | A1-HYB-6.0K-G2 [240V] | Inverter | Backup Interface A1-BI-200-G2 or A1-BI PRO-200-G2, and Power Meter Module AGF-AE-D/200 (with External Meter CTs) | Inverter, Backup Interface (BI), and External Meter CTs | Inverter with PCS functionality used in combination with external Backup Interface (A1-BI-200-G2 or A1-BI PRO-200-G2) | CSA Group | 2024-08-16 | Y | Y | Y | Y | 1.86 | 1.3 | 1.56 | 1.78 | Single | 240 | 25 | 6 |  | 2023-04-11 | 2024-10-11
SolaX Power Network Technology (Zhe jiang) Co., Ltd. | A1-HYB-7.6K-G2 [240V] | Inverter | Backup Interface A1-BI-200-G2 or A1-BI PRO-200-G2, and Power Meter Module AGF-AE-D/200 (with External Meter CTs) | Inverter, Backup Interface (BI), and External Meter CTs | Inverter with PCS functionality used in combination with external Backup Interface (A1-BI-200-G2 or A1-BI PRO-200-G2) | CSA Group | 2024-08-16 | Y | Y | Y | Y | 1.86 | 1.3 | 1.56 | 1.78 | Single | 240 | 31.7 | 7.608 |  | 2023-04-11 | 2024-10-11
Sonnen Inc. | ECO10 [10kWh] | ESS | Whole home backup: Carlo Gavazzi CTD1X.200.5A & EM24-DIN PV-tied system: CTD1X.50.5A | ESS only: Inverter & CTD1X.200.5A PV + ESS: Inverter & CTD1X.200.5A & Additional CTD1X.50.5A Whole home backup ESS only: Inverter & Additional CTD1X.200.5A Whole home backup PV + ESS: Inverter & Additional CTD1X.200.5A & Additional CTD1X.50.5A | Energy Storage System with PCS functionality, may be paired with PV system, may be installed in various PCS configurations | Intertek | 2020-09-29 | N | Y | Y | Y | N/A | 4.8 | 4.8 | 4.8 | Single | 240 | 30 | 7 |  | 2020-11-12
Sonnen Inc. | ECO10 [12.5kWh] | ESS | Whole home backup: Carlo Gavazzi CTD1X.200.5A & EM24-DIN PV-tied system: CTD1X.50.5A | ESS only: Inverter & CTD1X.200.5A PV + ESS: Inverter & CTD1X.200.5A & Additional CTD1X.50.5A Whole home backup ESS only: Inverter & Additional CTD1X.200.5A Whole home backup PV + ESS: Inverter & Additional CTD1X.200.5A & Additional CTD1X.50.5A | Energy Storage System with PCS functionality, may be paired with PV system, may be installed in various PCS configurations | Intertek | 2020-09-29 | N | Y | Y | Y | N/A | 4.8 | 4.8 | 4.8 | Single | 240 | 30 | 7 |  | 2020-11-12
Sonnen Inc. | ECO10 [12kWh] | ESS | Whole home backup: Carlo Gavazzi CTD1X.200.5A & EM24-DIN PV-tied system: CTD1X.50.5A | ESS only: Inverter & CTD1X.200.5A PV + ESS: Inverter & CTD1X.200.5A & Additional CTD1X.50.5A Whole home backup ESS only: Inverter & Additional CTD1X.200.5A Whole home backup PV + ESS: Inverter & Additional CTD1X.200.5A & Additional CTD1X.50.5A | Energy Storage System with PCS functionality, may be paired with PV system, may be installed in various PCS configurations | Intertek | 2020-09-29 | N | Y | Y | Y | N/A | 4.8 | 4.8 | 4.8 | Single | 240 | 30 | 7 |  | 2020-11-12
Sonnen Inc. | ECO10 [14kWh] | ESS | Whole home backup: Carlo Gavazzi CTD1X.200.5A & EM24-DIN PV-tied system: CTD1X.50.5A | ESS only: Inverter & CTD1X.200.5A PV + ESS: Inverter & CTD1X.200.5A & Additional CTD1X.50.5A Whole home backup ESS only: Inverter & Additional CTD1X.200.5A Whole home backup PV + ESS: Inverter & Additional CTD1X.200.5A & Additional CTD1X.50.5A | Energy Storage System with PCS functionality, may be paired with PV system, may be installed in various PCS configurations | Intertek | 2020-09-29 | N | Y | Y | Y | N/A | 4.8 | 4.8 | 4.8 | Single | 240 | 30 | 7 |  | 2020-11-12
Sonnen Inc. | ECO10 [15kWh] | ESS | Whole home backup: Carlo Gavazzi CTD1X.200.5A & EM24-DIN PV-tied system: CTD1X.50.5A | ESS only: Inverter & CTD1X.200.5A PV + ESS: Inverter & CTD1X.200.5A & Additional CTD1X.50.5A Whole home backup ESS only: Inverter & Additional CTD1X.200.5A Whole home backup PV + ESS: Inverter & Additional CTD1X.200.5A & Additional CTD1X.50.5A | Energy Storage System with PCS functionality, may be paired with PV system, may be installed in various PCS configurations | Intertek | 2020-09-29 | N | Y | Y | Y | N/A | 4.8 | 4.8 | 4.8 | Single | 240 | 30 | 7 |  | 2020-11-12
Sonnen Inc. | ECO10 [16kWh] | ESS | Whole home backup: Carlo Gavazzi CTD1X.200.5A & EM24-DIN PV-tied system: CTD1X.50.5A | ESS only: Inverter & CTD1X.200.5A PV + ESS: Inverter & CTD1X.200.5A & Additional CTD1X.50.5A Whole home backup ESS only: Inverter & Additional CTD1X.200.5A Whole home backup PV + ESS: Inverter & Additional CTD1X.200.5A & Additional CTD1X.50.5A | Energy Storage System with PCS functionality, may be paired with PV system, may be installed in various PCS configurations | Intertek | 2020-09-29 | N | Y | Y | Y | N/A | 4.8 | 4.8 | 4.8 | Single | 240 | 30 | 7 |  | 2020-11-12
Sonnen Inc. | ECO10 [17.5kWh] | ESS | Whole home backup: Carlo Gavazzi CTD1X.200.5A & EM24-DIN PV-tied system: CTD1X.50.5A | ESS only: Inverter & CTD1X.200.5A PV + ESS: Inverter & CTD1X.200.5A & Additional CTD1X.50.5A Whole home backup ESS only: Inverter & Additional CTD1X.200.5A Whole home backup PV + ESS: Inverter & Additional CTD1X.200.5A & Additional CTD1X.50.5A | Energy Storage System with PCS functionality, may be paired with PV system, may be installed in various PCS configurations | Intertek | 2020-09-29 | N | Y | Y | Y | N/A | 4.8 | 4.8 | 4.8 | Single | 240 | 30 | 7 |  | 2020-11-12
Sonnen Inc. | ECO10 [20kWh] | ESS | Whole home backup: Carlo Gavazzi CTD1X.200.5A & EM24-DIN PV-tied system: CTD1X.50.5A | ESS only: Inverter & CTD1X.200.5A PV + ESS: Inverter & CTD1X.200.5A & Additional CTD1X.50.5A Whole home backup ESS only: Inverter & Additional CTD1X.200.5A Whole home backup PV + ESS: Inverter & Additional CTD1X.200.5A & Additional CTD1X.50.5A | Energy Storage System with PCS functionality, may be paired with PV system, may be installed in various PCS configurations | Intertek | 2020-09-29 | N | Y | Y | Y | N/A | 4.8 | 4.8 | 4.8 | Single | 240 | 30 | 7 |  | 2020-11-12
Sonnen Inc. | ECO5 [4kWh] | ESS | Whole home backup: Carlo Gavazzi CTD1X.200.5A & EM24-DIN PV-tied system: CTD1X.50.5A | ESS only: Inverter & CTD1X.200.5A PV + ESS: Inverter & CTD1X.200.5A & Additional CTD1X.50.5A Whole home backup ESS only: Inverter & Additional CTD1X.200.5A Whole home backup PV + ESS: Inverter & Additional CTD1X.200.5A & Additional CTD1X.50.5A | Energy Storage System with PCS functionality, may be paired with PV system, may be installed in various PCS configurations | Intertek | 2020-09-29 | N | Y | Y | Y | N/A | 4.8 | 4.8 | 4.8 | Single | 240 | 15 | 3.6 |  | 2020-11-12
Sonnen Inc. | ECO5 [5kWh] | ESS | Whole home backup: Carlo Gavazzi CTD1X.200.5A & EM24-DIN PV-tied system: CTD1X.50.5A | ESS only: Inverter & CTD1X.200.5A PV + ESS: Inverter & CTD1X.200.5A & Additional CTD1X.50.5A Whole home backup ESS only: Inverter & Additional CTD1X.200.5A Whole home backup PV + ESS: Inverter & Additional CTD1X.200.5A & Additional CTD1X.50.5A | Energy Storage System with PCS functionality, may be paired with PV system, may be installed in various PCS configurations | Intertek | 2020-09-29 | N | Y | Y | Y | N/A | 4.8 | 4.8 | 4.8 | Single | 240 | 15 | 3.6 |  | 2020-11-12
Sonnen Inc. | ECO5 [6kWh] | ESS | Whole home backup: Carlo Gavazzi CTD1X.200.5A & EM24-DIN PV-tied system: CTD1X.50.5A | ESS only: Inverter & CTD1X.200.5A PV + ESS: Inverter & CTD1X.200.5A & Additional CTD1X.50.5A Whole home backup ESS only: Inverter & Additional CTD1X.200.5A Whole home backup PV + ESS: Inverter & Additional CTD1X.200.5A & Additional CTD1X.50.5A | Energy Storage System with PCS functionality, may be paired with PV system, may be installed in various PCS configurations | Intertek | 2020-09-29 | N | Y | Y | Y | N/A | 4.8 | 4.8 | 4.8 | Single | 240 | 15 | 3.6 |  | 2020-11-12
Sonnen Inc. | ECO5 [7.5kWh] | ESS | Whole home backup: Carlo Gavazzi CTD1X.200.5A & EM24-DIN PV-tied system: CTD1X.50.5A | ESS only: Inverter & CTD1X.200.5A PV + ESS: Inverter & CTD1X.200.5A & Additional CTD1X.50.5A Whole home backup ESS only: Inverter & Additional CTD1X.200.5A Whole home backup PV + ESS: Inverter & Additional CTD1X.200.5A & Additional CTD1X.50.5A | Energy Storage System with PCS functionality, may be paired with PV system, may be installed in various PCS configurations | Intertek | 2020-09-29 | N | Y | Y | Y | N/A | 4.8 | 4.8 | 4.8 | Single | 240 | 15 | 3.6 |  | 2020-11-12
Sonnen Inc. | ECO5 [8kWh] | ESS | Whole home backup: Carlo Gavazzi CTD1X.200.5A & EM24-DIN PV-tied system: CTD1X.50.5A | ESS only: Inverter & CTD1X.200.5A PV + ESS: Inverter & CTD1X.200.5A & Additional CTD1X.50.5A Whole home backup ESS only: Inverter & Additional CTD1X.200.5A Whole home backup PV + ESS: Inverter & Additional CTD1X.200.5A & Additional CTD1X.50.5A | Energy Storage System with PCS functionality, may be paired with PV system, may be installed in various PCS configurations | Intertek | 2020-09-29 | N | Y | Y | Y | N/A | 4.8 | 4.8 | 4.8 | Single | 240 | 15 | 3.6 |  | 2020-11-12
Sonnen Inc. | ECOLX10 [10kWh] | ESS | Whole home backup: Carlo Gavazzi CTD1X.200.5A & EM24-DIN PV-tied system: CTD1X.50.5A | ESS only: Inverter & CTD1X.200.5A PV + ESS: Inverter & CTD1X.200.5A & Additional CTD1X.50.5A Whole home backup ESS only: Inverter & Additional CTD1X.200.5A Whole home backup PV + ESS: Inverter & Additional CTD1X.200.5A & Additional CTD1X.50.5A | Energy Storage System with PCS functionality, may be paired with PV system, may be installed in various PCS configurations | Intertek | 2020-09-29 | N | Y | Y | Y | N/A | 4.8 | 4.8 | 4.8 | Single | 240 | 30 | 7 |  | 2020-11-12
Sonnen Inc. | ECOLX10 [12kWh] | ESS | Whole home backup: Carlo Gavazzi CTD1X.200.5A & EM24-DIN PV-tied system: CTD1X.50.5A | ESS only: Inverter & CTD1X.200.5A PV + ESS: Inverter & CTD1X.200.5A & Additional CTD1X.50.5A Whole home backup ESS only: Inverter & Additional CTD1X.200.5A Whole home backup PV + ESS: Inverter & Additional CTD1X.200.5A & Additional CTD1X.50.5A | Energy Storage System with PCS functionality, may be paired with PV system, may be installed in various PCS configurations | Intertek | 2020-09-29 | N | Y | Y | Y | N/A | 4.8 | 4.8 | 4.8 | Single | 240 | 30 | 7 |  | 2020-11-12
Sonnen Inc. | ECOLX10 [14kWh] | ESS | Whole home backup: Carlo Gavazzi CTD1X.200.5A & EM24-DIN PV-tied system: CTD1X.50.5A | ESS only: Inverter & CTD1X.200.5A PV + ESS: Inverter & CTD1X.200.5A & Additional CTD1X.50.5A Whole home backup ESS only: Inverter & Additional CTD1X.200.5A Whole home backup PV + ESS: Inverter & Additional CTD1X.200.5A & Additional CTD1X.50.5A | Energy Storage System with PCS functionality, may be paired with PV system, may be installed in various PCS configurations | Intertek | 2020-09-29 | N | Y | Y | Y | N/A | 4.8 | 4.8 | 4.8 | Single | 240 | 30 | 7 |  | 2020-11-12
Sonnen Inc. | ECOLX10 [16kWh] | ESS | Whole home backup: Carlo Gavazzi CTD1X.200.5A & EM24-DIN PV-tied system: CTD1X.50.5A | ESS only: Inverter & CTD1X.200.5A PV + ESS: Inverter & CTD1X.200.5A & Additional CTD1X.50.5A Whole home backup ESS only: Inverter & Additional CTD1X.200.5A Whole home backup PV + ESS: Inverter & Additional CTD1X.200.5A & Additional CTD1X.50.5A | Energy Storage System with PCS functionality, may be paired with PV system, may be installed in various PCS configurations | Intertek | 2020-09-29 | N | Y | Y | Y | N/A | 4.8 | 4.8 | 4.8 | Single | 240 | 30 | 7 |  | 2020-11-12
Sonnen Inc. | ECOLX10 [18kWh] | ESS | Whole home backup: Carlo Gavazzi CTD1X.200.5A & EM24-DIN PV-tied system: CTD1X.50.5A | ESS only: Inverter & CTD1X.200.5A PV + ESS: Inverter & CTD1X.200.5A & Additional CTD1X.50.5A Whole home backup ESS only: Inverter & Additional CTD1X.200.5A Whole home backup PV + ESS: Inverter & Additional CTD1X.200.5A & Additional CTD1X.50.5A | Energy Storage System with PCS functionality, may be paired with PV system, may be installed in various PCS configurations | Intertek | 2020-09-29 | N | Y | Y | Y | N/A | 4.8 | 4.8 | 4.8 | Single | 240 | 30 | 7 |  | 2020-11-12
Sonnen Inc. | ECOLX10 [20kWh] | ESS | Whole home backup: Carlo Gavazzi CTD1X.200.5A & EM24-DIN PV-tied system: CTD1X.50.5A | ESS only: Inverter & CTD1X.200.5A PV + ESS: Inverter & CTD1X.200.5A & Additional CTD1X.50.5A Whole home backup ESS only: Inverter & Additional CTD1X.200.5A Whole home backup PV + ESS: Inverter & Additional CTD1X.200.5A & Additional CTD1X.50.5A | Energy Storage System with PCS functionality, may be paired with PV system, may be installed in various PCS configurations | Intertek | 2020-09-29 | N | Y | Y | Y | N/A | 4.8 | 4.8 | 4.8 | Single | 240 | 30 | 7 |  | 2020-11-12
Sonnen Inc. | ECOLX22 [30kWh] | ESS | Whole home backup: Carlo Gavazzi CTD1X.200.5A & EM24-DIN PV-tied system: CTD1X.50.5A | ESS only: Inverter & CTD1X.200.5A PV + ESS: Inverter & CTD1X.200.5A & Additional CTD1X.50.5A Whole home backup ESS only: Inverter & Additional CTD1X.200.5A Whole home backup PV + ESS: Inverter & Additional CTD1X.200.5A & Additional CTD1X.50.5A | Energy Storage System with PCS functionality, may be paired with PV system, may be installed in various PCS configurations | Intertek | 2020-09-29 | N | Y | Y | Y | N/A | 4.8 | 4.8 | 4.8 | Single | 240 | 30 | 7 |  | 2020-11-12
Sonnen Inc. | OUTSCORE-10 | ESS | ESS only: CTV4X200A333MV PV + ESS: CTV4X200A333MV & CTV1X60333MV | ESS only: CTV4X200A333MV PV + ESS: CTV4X200A333MV & CTV1X60333MV | Energy Storage System with PCS functionality, may be paired with PV system. | Intertek | 2023-10-24 | N | Y | Y | N | N/A | 4.8 | 5.2 | N/A | Single | 240 | 25 | 4.8 |  | 2024-03-01
Sonnen Inc. | SCORE10 | ESS | ESS only: CTV4X200A333MV PV + ESS: CTV4X200A333MV & CTV1X60333MV | ESS only: Inverter & CTV4X200A333MV PV + ESS: Inverter & CTV4X200A333MV & CTV1X60A333MV | Energy Storage System with PCS functionality, may be paired with PV system, may be installed in various PCS configurations | Intertek | 2021-02-09 | N | Y | Y | Y | N/A | 3.5 | 3.5 | 3.5 | Single | 240 | 20 | 4.8 |  | 2021-03-11
Sonnen Inc. | SCORE-P10 | ESS | ESS only: CTV4X200A333MV PV + ESS: CTV4X200A333MV & CTV1X60333MV | ESS only: CTV4X200A333MV PV + ESS: CTV4X200A333MV & CTV1X60333MV | Energy Storage System with PCS functionality, may be paired with PV system. | Intertek | 2023-10-23 | N | Y | Y | N | N/A | 4.8 | 5.2 | N/A | Single | 240 | 25 | 4.8 |  | 2024-03-01
Sonnen Inc. | SCORE-P20 | ESS | ESS only: CTV4X200A333MV PV + ESS: CTV4X200A333MV & CTV1X60333MV | ESS only: CTV4X200A333MV PV + ESS: CTV4X200A333MV & CTV1X60333MV | Energy Storage System with PCS functionality, may be paired with PV system. | Intertek | 2023-10-23 | N | Y | Y | N | N/A | 4.8 | 5.2 | N/A | Single | 240 | 25 | 4.8 |  | 2024-03-01
SunPower | SV-BASE13-12-A | ESS | Import Only Mode: Hub+ (SV-HUB-01-C or SV-HUB-01-B) Export Only Mode: Hub+ (SV-HUB-01-C or SV-HUB-01-B) and ABB Relay AF26-30-0013/AF30-30-00-13 (for projects with non-backup solar circuits) | Inverter & CTs inside Hub+ (SV-HUB-01-C or SV-HUB-01-B) | Energy Storage System paired with a SunPower Hub+ Panelboard (SV-HUB-01-C or SV-HUB-01-B) for PCS functionality. | Intertek | 2023-10-22 | N | Y | Y | N | N/A | 3.067 | 2.45 | N/A | Single | 240 | 28.3* | 6 | May be paired with energy expansion units (SV-ENERGY13-12-A) which may increase the Hub+ maximum continuous current up to 166A. *The "28.3" (A) belongs to a single ESS attached to Hub+. Up to four ESS equipment, and energy exapnsion units can be attached to Hub+ which would increase the current up to 166A. | 2022-06-01 | 2024-02-12
SunPower | SV-BASE13-12-B | ESS | Import Only Mode: Hub+ (SV-HUB-01-C or SV-HUB-01-B) Export Only Mode: Hub+ (SV-HUB-01-C or SV-HUB-01-B) and ABB Relay AF26-30-0013/AF30-30-00-13 (for projects with non-backup solar circuits) | Inverter & CTs inside Hub+ (SV-HUB-01-C or SV-HUB-01-B) | Energy Storage System paired with a SunPower Hub+ Panelboard (SV-HUB-01-C or SV-HUB-01-B) for PCS functionality. | Intertek | 2023-10-22 | N | Y | Y | N | N/A | 3.067 | 2.45 | N/A | Single | 240 | 28.3* | 6 | May be paired with energy expansion units (SV-ENERGY13-12-B) which may increase the Hub+ maximum continuous current up to 166A. *The "28.3" (A) belongs to a single ESS attached to Hub+. Up to four ESS equipment, and energy exapnsion units can be attached to Hub+ which would increase the current up to 166A. | 2022-06-01 | 2024-02-12
SunPower | SV-BASE13-C | ESS | Import Only Mode: Hub+ (SV-HUB-01-C or SV-HUB-01-B) Export Only Mode: Hub+ (SV-HUB-01-C or SV-HUB-01-B) and ABB Relay AF26-30-0013/AF30-30-00-13 (for projects with non-backup solar circuits) | Inverter & CTs inside Hub+ (SV-HUB-01-C or SV-HUB-01-B) | Energy Storage System paired with a SunPower Hub+ Panelboard (SV-HUB-01-C or SV-HUB-01-B) for PCS functionality. | Intertek | 2023-10-22 | N | Y | Y | N | N/A | 3.067 | 2.45 | N/A | Single | 240 | 28.3* | 6 | May be paired with energy expansion units (SV-ENERGY13-12-A) which may increase the Hub+ maximum continuous current up to 166A. *The "28.3" (A) belongs to a single ESS attached to Hub+. Up to four ESS equipment, and energy exapnsion units can be attached to Hub+ which would increase the current up to 166A. | 2023-03-21 | 2024-02-12
SunPower | SV-BASE19.5-C | ESS | Import Only Mode: Hub+ (SV-HUB-01-C or SV-HUB-01-B) Export Only Mode: Hub+ (SV-HUB-01-C or SV-HUB-01-B) and ABB Relay AF26-30-0013/AF30-30-00-13 (for projects with non-backup solar circuits) | Inverter & CTs inside Hub+ (SV-HUB-01-C or SV-HUB-01-B) | Energy Storage System paired with a SunPower Hub+ Panelboard (SV-HUB-01-C or SV-HUB-01-B) for PCS functionality. | Intertek | 2023-10-22 | N | Y | Y | N | N/A | 3.067 | 2.45 | N/A | Single | 240 | 28.3* | 6 | *The "28.3" (A) belongs to a single ESS attached to Hub+. Up to four ESS equipment, and energy exapnsion units can be attached to Hub+ which would increase the current up to 166A. | 2023-03-21 | 2024-02-12
Tesla Inc. | 1462965-XX-Y [480V, 2hr] | ESS | Tesla Site Controller & Accuenergy Acuvim II Meter & compatible CTs | Accuenergy Acuvim II Meter & compatible CTs | Energy Storage System paired with Tesla Site Controller for PCS functionality, may be paired with PV system | Intertek | 2020-11-20 | N | N | Y | N | N/A | N/A | 1.764 | N/A | Multi | 480 | 24000 | 20000 | The Megapack System scales up to 2.5 MWh+. A single 2 hour Megapack can consist from 1 to 22 inverters and from 1 to 15 battery pods. Maximum continuous current and power are based on the largest scalable configuration of Megapack. | 2021-01-21
Tesla Inc. | 1462965-XX-Y [480V, 4hr] | ESS | Tesla Site Controller & Accuenergy Acuvim II Meter & compatible CTs | Accuenergy Acuvim II Meter & compatible CTs | Energy Storage System paired with Tesla Site Controller for PCS functionality, may be paired with PV system | Intertek | 2020-11-20 | N | N | Y | N | N/A | N/A | 1.764 | N/A | Multi | 480 | 24000 | 20000 | The Megapack System scales up to 2.5 MWh+. A single 4 hour Megapack can consist from 1 to 22 inverters and from 1 to 17 battery pods. Maximum continuous current and power are based on the largest scalable configuration of Megapack. | 2021-01-21
Tesla Inc. | 1462965-XX-Y [505V, 2hr] | ESS | Tesla Site Controller & Accuenergy Acuvim II Meter & compatible CTs | Accuenergy Acuvim II Meter & compatible CTs | Energy Storage System paired with Tesla Site Controller for PCS functionality, may be paired with PV system | Intertek | 2020-11-20 | N | N | Y | N | N/A | N/A | 1.764 | N/A | Multi | 505 | 24000 | 20000 | The Megapack System scales up to 2.5 MWh+. A single 2 hour Megapack can consist from 1 to 22 inverters and from 1 to 15 battery pods. Maximum continuous current and power are based on the largest scalable configuration of Megapack. | 2021-01-21
Tesla Inc. | 1462965-XX-Y [505V, 4hr] | ESS | Tesla Site Controller & Accuenergy Acuvim II Meter & compatible CTs | Accuenergy Acuvim II Meter & compatible CTs | Energy Storage System paired with Tesla Site Controller for PCS functionality, may be paired with PV system | Intertek | 2020-11-20 | N | N | Y | N | N/A | N/A | 1.764 | N/A | Multi | 505 | 24000 | 20000 | The Megapack System scales up to 2.5 MWh+. A single 4 hour Megapack can consist from 1 to 22 inverters and from 1 to 17 battery pods. Maximum continuous current and power are based on the largest scalable configuration of Megapack. | 2021-01-21
Tesla Inc. | 1538000-xx-y [240V] | PV Inverter | N/A | Inverter | PV Inverter with PCS functionality | TUV Rheinland of North America | 2023-03-08 | N | N | N | N | N/A | N/A | N/A | N/A | Single | 240 | 32 | 7.6 |  | 2024-06-03
Tesla Inc. | 1707000-XX-Y | ESS | Backup Gateway 2 (1232100-XX-Y), or Backup Switch (1624171-XX-Y), or Backup Gateway 3 (1841000-XX-Y) | Inverter, Backup Gateway 2 or Backup Switch or Backup Gateway 3 | Energy Storage System paired with Tesla Gateway 2 or Backup Switch or Tesla Gateway 3 for PCS functionality, may be paired with PV system. | TUV Rheinland of North America | 2024-08-22 | N | Y | Y | N | N/A | 0.85* | 1.75** | N/A | Single | 240 | 200 | 11.5 | *0.85 seconds is applicable when used with either Backup Switch (1624171-XX-Y) or Backup Gateway 3 (1841000-XX-Y). 0.6 seconds is applicable when used with Backup Gateway 2 (1232100-XX-Y). **1.75 seconds is applicable when used with either Backup Switch (1624171-XX-Y) or Backup Gateway 3 (1841000-XX-Y). 1.45 seconds is applicable when used with Backup Gateway 2 (1232100-XX-Y). | 2023-05-22 | 2024-10-01
Tesla Inc. | 1748844-XX-Y [2hr] | ESS | Tesla Site Controller (1471208-XX-Y), Site Meter (SEL-735), and compatible CTs | Inverter, Site Meter, and compatible CTs | Energy Storage System paired with Tesla Site Controller for PCS functionality, may be paired with PV system | TUV Rheinland of North America | 2022-11-16 | N | N | Y | N | N/A | N/A | 0.95 | N/A | Multi | 480 | 24000 | 20000 | The "Megapack 2" System scales up to 3 MWh+. A single 2 hour Megapack 2 can consist from 1 to 18 inverters and battery pods subsystems. Maximum continuous current and power are based on the largest scalable configuration of Megapack 2. | 2023-04-21
Tesla Inc. | 1748844-XX-Y [3hr] | ESS | Tesla Site Controller (1471208-XX-Y), Site Meter (SEL-735), and compatible CTs | Inverter, Site Meter, and compatible CTs | Energy Storage System paired with Tesla Site Controller for PCS functionality, may be paired with PV system | TUV Rheinland of North America | 2022-11-16 | N | N | Y | N | N/A | N/A | 0.95 | N/A | Multi | 480 | 24000 | 20000 | The "Megapack 2" System scales up to 2.5 MWh+. A single 3 hour Megapack 2 can consist from 1 to 22 inverters and battery pods subsystems. Maximum continuous current and power are based on the largest scalable configuration of Megapack 2. | 2023-04-21
Tesla Inc. | 1748844-XX-Y [4hr] | ESS | Tesla Site Controller (1471208-XX-Y), Site Meter (SEL-735), and compatible CTs | Inverter, Site Meter, and compatible CTs | Energy Storage System paired with Tesla Site Controller for PCS functionality, may be paired with PV system | TUV Rheinland of North America | 2022-11-16 | N | N | Y | N | N/A | N/A | 0.95 | N/A | Multi | 480 | 24000 | 20000 | The "Megapack 2" System scales up to 2.8 MWh+. A single 4 hour Megapack 2 can consist from 1 to 19 inverters and battery pods subsystems. Maximum continuous current and power are based on the largest scalable configuration of Megapack 2. | 2023-04-21
Tesla Inc. | 1848844-XX-Y [2hr] | ESS | Tesla Site Controller (1471208-XX-Y), Site Meter (SEL-735), and compatible CTs | Inverter, Site Meter, and compatible CTs | Energy Storage System paired with Tesla Site Controller for PCS functionality, may be paired with PV system | TUV Rheinland of North America | 2022-11-16 | N | N | Y | N | N/A | N/A | 0.34 | N/A | Multi | 480 | 24000 | 20000 | The "Megapack 2XL" System scales up to 3.8 MWh+. A single 2 hour Megapack 2XL can consist from 1 to 24 inverters and battery pods subsystems. Maximum continuous current and power are based on the largest scalable configuration of Megapack 2XL. | 2023-04-21
Tesla Inc. | 1848844-XX-Y [3hr] | ESS | Tesla Site Controller (1471208-XX-Y), Site Meter (SEL-735), and compatible CTs | Inverter, Site Meter, and compatible CTs | Energy Storage System paired with Tesla Site Controller for PCS functionality, may be paired with PV system | TUV Rheinland of North America | 2022-11-16 | N | N | Y | N | N/A | N/A | 0.34 | N/A | Multi | 480 | 24000 | 20000 | The "Megapack 2XL" System scales up to 3.8 MWh+. A single 3 hour Megapack 2XL can consist from 1 to 22 inverters and battery pods subsystems. Maximum continuous current and power are based on the largest scalable configuration of Megapack 2XL. | 2023-04-21
Tesla Inc. | 1848844-XX-Y [4hr] | ESS | Tesla Site Controller (1471208-XX-Y), Site Meter (SEL-735), and compatible CTs | Inverter, Site Meter, and compatible CTs | Energy Storage System paired with Tesla Site Controller for PCS functionality, may be paired with PV system | TUV Rheinland of North America | 2022-11-16 | N | N | Y | N | N/A | N/A | 0.34 | N/A | Multi | 480 | 24000 | 20000 | The "Megapack 2XL" System scales up to 3.9 MWh+. A single 4 hour Megapack 2XL can consist from 1 to 24 inverters and battery pods subsystems. Maximum continuous current and power are based on the largest scalable configuration of Megapack 2XL. | 2023-04-21
Tesla Inc. | 1850000-XX-Y | ESS | Tesla Gateway 2 (1232100-xx-y) or Tesla Backup Switch (1624171-xx-y) plus Backup Gateway 3 (1841000-xx-y) | Tesla Backup Gateway | Energy Storage System paired with either Tesla Gateway 2 or Tesla Backup Switch plus Backup Gateway 3 for PCS functionality. | TUV Rheinland of North America | 2024-09-19 | N | Y | Y | N | N/A | 6.05* | 9.09 | N/A | Single | 240 | 200 | 7.6 | *6.05 seconds is applicable when used with Backup Gateway 2 (1232100-XX-Y). 2.8 seconds is applicable when used with either Backup Switch (1624171-XX-Y) or Backup Gateway 3 (1841000-XX-Y). | 2021-10-21 | 2024-11-21
Tesla Inc. | AC Powerwall 1092170-xx-y | ESS | Tesla Gateway 1 (1118431-xx-y) or Tesla Gateway 2 (1232100-xx-y) | Whole home back-up mode: Tesla Gateway Partial back-up mode: External CT | Energy Storage System paired with Tesla Gateway for PCS functionality | Intertek | 2020-05-20 | N | N | Y | N | N/A | N/A | 1.96* | N/A | Single | 240 | 200 | 58 | *1.96 seconds is applicable when used with Tesla Gateway 1 (1118431-xx-y). 1.76 seconds is applicable when used with Tesla Gateway 2 (1232100-xx-y). | 2021-02-22
Tesla Inc. | AC Powerwall 2012170-xx-y | ESS | For Import Only Mode: Tesla Gateway 1 (1118431-xx-y) or Tesla Gateway 2 (1232100-xx-y) For Export Only Mode: Tesla Gateway 2 (1232100-xx-y) | For Import Only Mode: Whole home back-up mode: Tesla Gateway Partial back-up mode: External CT For Export Only Mode: Tesla Gateway 2 and included CTs | Energy Storage System paired with Tesla Gateway for PCS functionality. May be paired with PV system. | Intertek [Import Only Mode] TUV Rheinland of North America [Export Only Mode] | 5/20/2020 [Import Only Mode] 3/5/2024 [Export Only Mode] | N | Y | Y | N | N/A | 1.95 | 1.96* | N/A | Single | 240 | 200 | 5.8 | *1.96 seconds is applicable when used with Tesla Gateway 1 (1118431-xx-y). 1.76 seconds is applicable when used with Tesla Gateway 2 (1232100-xx-y). | 2021-02-22 | 2024-06-03
Tesla Inc. | AC Powerwall 3012170-xx-y | ESS | Tesla Gateway 2 (1232100-xx-y) | For Import Only Mode: Whole home back-up mode: Tesla Gateway 2 Partial back-up mode: External CT For Export Only Mode: Tesla Gateway 2 and included CTs | Energy Storage System paired with Tesla Gateway for PCS functionality. May be paired with PV system. | Intertek [Import Only Mode] TUV Rheinland of North America [Export Only Mode] | 11/13/2020 [Import Only Mode] 3/5/2024 [Export Only Mode] | N | Y | Y | N | N/A | 1.95 | 1.76 | N/A | Single | 240 | 200 | 5.8 |  | 2021-05-11 | 2024-06-03
Tesla Inc. | Powerpack 2 system [2hr] | ESS | Tesla Site Controller & Accuenergy Acuvim II Meter & compatible CTs | Accuenergy Acuvim II Meter & compatible CTs | Energy Storage System paired with Tesla Site Controller for PCS functionality, may be paired with PV system | Intertek | 2020-11-20 | N | N | Y | N | N/A | N/A | 1.764 | N/A | Multi | 480 | 24000 | 20000 | The Powerpack System scales from 100 kWh+ to 100 MWh+. A single Powerpack can consist from 1 to 10 inverters and from 1 to 20 battery pods. Maximum continuous current and power are based on the largest scalable configuration of Powerpack. | 2020-12-21
Tesla Inc. | Powerpack 2 system [4hr] | ESS | Tesla Site Controller & Accuenergy Acuvim II Meter & compatible CTs | Accuenergy Acuvim II Meter & compatible CTs | Energy Storage System paired with Tesla Site Controller for PCS functionality, may be paired with PV system | Intertek | 2020-11-20 | N | N | Y | N | N/A | N/A | 1.764 | N/A | Multi | 480 | 24000 | 20000 | The Powerpack System scales from 100 kWh+ to 100 MWh+. A single Powerpack can consist from 1 to 10 inverters and from 1 to 20 battery pods. Maximum continuous current and power are based on the largest scalable configuration of Powerpack. | 2020-12-21
Tigo Energy, Inc | TSI-10.0K-US [208V] | Inverter | Growatt SM-US-200 Meter | Inverter, Smart Energy Meter | Inverter with PCS functionality | Intertek | 2023-04-04 | Y | Y | Y | Y | 0.7 | 0.7 | 0.8 | 11.4 | Multi | 208 | 48 | 10 |  | 2023-06-12
Tigo Energy, Inc | TSI-10.0K-US [240V] | Inverter | Growatt SM-US-200 Meter | Inverter, Smart Energy Meter | Inverter with PCS functionality | Intertek | 2023-04-04 | Y | Y | Y | Y | 0.7 | 0.7 | 0.8 | 11.4 | Single | 240 | 48 | 10 |  | 2023-06-12
Tigo Energy, Inc | TSI-11.4K-US [208V] | Inverter | Growatt SM-US-200 Meter | Inverter, Smart Energy Meter | Inverter with PCS functionality | Intertek | 2023-04-04 | Y | Y | Y | Y | 0.7 | 0.7 | 0.8 | 11.4 | Multi | 208 | 48 | 11.4 |  | 2023-06-12
Tigo Energy, Inc | TSI-11.4K-US [240V] | Inverter | Growatt SM-US-200 Meter | Inverter, Smart Energy Meter | Inverter with PCS functionality | Intertek | 2023-04-04 | Y | Y | Y | Y | 0.7 | 0.7 | 0.8 | 11.4 | Single | 240 | 48 | 11.4 |  | 2023-06-12
Tigo Energy, Inc | TSI-8.2K-US [208V] | Inverter | Growatt SM-US-200 Meter | Inverter, Smart Energy Meter | Inverter with PCS functionality | Intertek | 2023-04-04 | Y | Y | Y | Y | 0.7 | 0.7 | 0.8 | 11.4 | Multi | 208 | 48 | 8.2 |  | 2023-06-12
Tigo Energy, Inc | TSI-8.2K-US [240V] | Inverter | Growatt SM-US-200 Meter | Inverter, Smart Energy Meter | Inverter with PCS functionality | Intertek | 2023-04-04 | Y | Y | Y | Y | 0.7 | 0.7 | 0.8 | 11.4 | Single | 240 | 48 | 8.2 |  | 2023-06-12
Tigo Energy, Inc | TSI-9.0K-US [208V] | Inverter | Growatt SM-US-200 Meter | Inverter, Smart Energy Meter | Inverter with PCS functionality | Intertek | 2023-04-04 | Y | Y | Y | Y | 0.7 | 0.7 | 0.8 | 11.4 | Multi | 208 | 48 | 9 |  | 2023-06-12
Tigo Energy, Inc | TSI-9.0K-US [240V] | Inverter | Growatt SM-US-200 Meter | Inverter, Smart Energy Meter | Inverter with PCS functionality | Intertek | 2023-04-04 | Y | Y | Y | Y | 0.7 | 0.7 | 0.8 | 11.4 | Single | 240 | 48 | 9 |  | 2023-06-12