## panels
Manufacturer | Model Number | Description | Safety Certification | Nameplate Pmax | PTC | Notes | Design Qualification Certification (Optional Submission) | Performance Evaluation (Optional Submission) | Family | Technology | A_c | N_s | N_p | BIPV | Nameplate Isc | Nameplate Voc | Nameplate Ipmax | Nameplate Vpmax | Average NOCT | γPmax | αIsc | βVoc | αIpmax | βVpmax | IPmax, low | VPmax, low | IPmax, NOCT | VPmax, NOCT | Mounting | Type | Short Side | Long Side | Geometric Multiplier | P2/Pref | Bifacial
|  |  |  | (W) |  |  | IEC 61215:2016 | IEC 61853-1:2011 |  |  | (m2) |  |  |  | (A) | (V) | (A) | (V) | (°C) | (%/°C) | (%/°C) | (%/°C) | (%/°C) | (%/°C) | (A) | (V) | (A) | (V) |  |  | (m) | (m)
BYD Company Limited | BYD420MIK-36 | 420 W, 144 half-cut cell monocrystalline module, white backsheet, 1500V max system Vdc | UL 61730 | 390 | 366 |  | No Information Submitted | No Information Submitted | Monocrystalline | Mono-c-Si | 2.01 | 24 | 6 | N | 10.57 | 50.34 | 10.07 | 41.78 | 44.1 | -0.3309 | 0.0446 | -0.2641 |  |  | 2.0708 | 40.237 | 8.1858 | 39.3209 | [6 empty] | N
BYD Company Limited | BYD395MLK-27 | 395 W, 108 half-cut cell monocrystalline module, white backsheet, 1500V max system Vdc | UL 61730 | 395 | 365.8 |  | 2022-08-25 | No Information Submitted | Monocrystalline | Mono-c-Si | 1.94 | 36 | 3 | N | 13.71 | 36.9 | 13.03 | 30.32 | 46.2 | -0.364 | 0.05 | -0.273 |  |  | 2.5306 | 29.6297 | 10.0896 | 28.2974 | [6 empty] | N
BYD Company Limited | BYD415MIK-36 | 415 W, 144 half-cut cell monocrystalline module, white backsheet, 1500V max system Vdc | UL 61730 | 395 | 370.8 |  | No Information Submitted | No Information Submitted | Monocrystalline | Mono-c-Si | 2.01 | 24 | 6 | N | 10.5 | 50.06 | 10 | 41.55 | 44.1 | -0.3309 | 0.0446 | -0.2641 |  |  | 2.0564 | 40.0155 | 8.1289 | 39.1045 | [6 empty] | N
BYD Company Limited | BYD400MLK-27 | 400 W, 108 half-cut cell monocrystalline module, white backsheet, 1500V max system vdc | UL 61730 | 400 | 370.5 |  | 2022-08-25 | No Information Submitted | Monocrystalline | Mono-c-Si | 1.94 | 36 | 3 | N | 13.78 | 36.98 | 13.15 | 30.42 | 46.2 | -0.364 | 0.05 | -0.273 |  |  | 2.5539 | 29.7274 | 10.1825 | 28.3907 | [6 empty] | N
BYD Company Limited | BYD410MIK-36 | 410 W, 144 half-cut cell monocrystalline module, white backsheet, 1500V max system Vdc | UL 61730 | 400 | 375.6 |  | No Information Submitted | No Information Submitted | Monocrystalline | Mono-c-Si | 2.01 | 24 | 6 | N | 10.43 | 49.78 | 9.93 | 41.32 | 44.1 | -0.3309 | 0.0446 | -0.2641 |  |  | 2.042 | 39.794 | 8.072 | 38.888 | [6 empty] | N
BYD Company Limited | BYD405MIK-36 | 405 W, 144 half-cut cell monocrystalline module, white backsheet, 1500V max system Vdc | UL 61730 | 405 | 380.4 |  | No Information Submitted | No Information Submitted | Monocrystalline | Mono-c-Si | 2.01 | 24 | 6 | N | 10.36 | 49.49 | 9.86 | 41.1 | 44.1 | -0.3309 | 0.0446 | -0.2641 |  |  | 2.0276 | 39.5821 | 8.0151 | 38.6809 | [6 empty] | N
BYD Company Limited | BYD405MLK-27 | 405 W, 108 half-cut cell monocrystalline module, white backsheet, 1500V max system vdc | UL 61730 | 405 | 375.3 |  | 2022-08-25 | No Information Submitted | Monocrystalline | Mono-c-Si | 1.94 | 36 | 3 | N | 13.85 | 37.06 | 13.27 | 30.52 | 46.2 | -0.364 | 0.05 | -0.273 |  |  | 2.5772 | 29.8251 | 10.2754 | 28.484 | [6 empty] | N
BYD Company Limited | BYD400MIK-36 | 400 W, 144 half-cut cell monocrystalline module, white backsheet, 1500V max system Vdc | UL 61730 | 410 | 385.2 |  | No Information Submitted | No Information Submitted | Monocrystalline | Mono-c-Si | 2.01 | 24 | 6 | N | 10.29 | 49.21 | 9.79 | 40.87 | 44.1 | -0.3309 | 0.0446 | -0.2641 |  |  | 2.0132 | 39.3606 | 7.9582 | 38.4645 | [6 empty] | N
BYD Company Limited | BYD410MLK-27 | 410 W, 108 half-cut cell monocrystalline module, white backsheet, 1500V max system vdc | UL 61730 | 410 | 380.1 |  | 2022-08-25 | No Information Submitted | Monocrystalline | Mono-c-Si | 1.94 | 36 | 3 | N | 13.92 | 37.14 | 13.39 | 30.62 | 46.2 | -0.364 | 0.05 | -0.273 |  |  | 2.6005 | 29.9229 | 10.3683 | 28.5773 | [6 empty] | N
BYD Company Limited | BYD395MIK-36 | 395 W, 144 half-cut cell monocrystalline module, white backsheet, 1500V max system Vdc | UL 61730 | 415 | 390 |  | No Information Submitted | No Information Submitted | Monocrystalline | Mono-c-Si | 2.01 | 24 | 6 | N | 10.22 | 48.92 | 9.72 | 40.65 | 44.1 | -0.3309 | 0.0446 | -0.2641 |  |  | 1.9988 | 39.1487 | 7.9013 | 38.2574 | [6 empty] | N
BYD Company Limited | BYD415MLK-27 | 415 W, 108 half-cut cell monocrystalline module, white backsheet, 1500V max system vdc | UL 61730 | 415 | 384.8 |  | 2022-08-25 | No Information Submitted | Monocrystalline | Mono-c-Si | 1.94 | 36 | 3 | N | 14.01 | 37.31 | 13.48 | 30.79 | 46.2 | -0.364 | 0.05 | -0.273 |  |  | 2.618 | 30.089 | 10.438 | 28.736 | [6 empty] | N
BYD Company Limited | BYD390MIK-36 | 390 W, 144 half-cut cell monocrystalline module, white backsheet, 1500V max system Vdc | UL 61730 | 420 | 394.8 |  | No Information Submitted | No Information Submitted | Monocrystalline | Mono-c-Si | 2.01 | 24 | 6 | N | 10.15 | 48.64 | 9.65 | 40.42 | 44.1 | -0.3309 | 0.0446 | -0.2641 |  |  | 1.9844 | 38.9272 | 7.8444 | 38.041 | [6 empty] | N
BYD Company Limited | BYD530MLTK-36 | 530 W, 144 half-cut cell monocrystalline module, transparent backsheet, 1500V max system vdc | UL 61730 | 530 | 492.3 |  | 2022-08-15 | No Information Submitted | Monocrystalline | Mono-c-Si | 2.58 | 48 | 3 | N | 13.45 | 49.12 | 12.74 | 41.61 | 45.9 | -0.356 | 0.052 | -0.271 |  |  | 2.5569 | 39.843 | 10.2315 | 38.1568 | [6 empty] | N
BYD Company Limited | BYD535MLTK-36 | 535 W, 144 half-cut cell monocrystalline module, transparent backsheet, 1500V max system vdc | UL 61730 | 535 | 497.1 |  | 2022-08-15 | No Information Submitted | Monocrystalline | Mono-c-Si | 2.58 | 48 | 3 | N | 13.49 | 49.42 | 12.79 | 41.83 | 45.9 | -0.356 | 0.052 | -0.271 |  |  | 2.5669 | 40.0537 | 10.2717 | 38.3585 | [6 empty] | N
BYD Company Limited | BYD540MLTK-36 | 540 W, 144 half-cut cell monocrystalline module, transparent backsheet, 1500V max system vdc | UL 61730 | 540 | 501.8 |  | 2022-08-15 | No Information Submitted | Monocrystalline | Mono-c-Si | 2.58 | 48 | 3 | N | 13.53 | 49.72 | 12.84 | 42.05 | 45.9 | -0.356 | 0.052 | -0.271 |  |  | 2.577 | 40.2643 | 10.3118 | 38.5603 | [6 empty] | N
BYD Company Limited | BYD545MLTK-36 | 545 W, 144 half-cut cell monocrystalline module, transparent backsheet, 1500V max system vdc | UL 61730 | 545 | 506.6 |  | 2022-08-15 | No Information Submitted | Monocrystalline | Mono-c-Si | 2.58 | 48 | 3 | N | 13.57 | 50.02 | 12.89 | 42.27 | 45.9 | -0.356 | 0.052 | -0.271 |  |  | 2.587 | 40.475 | 10.352 | 38.762 | [6 empty] | N
BYD Company Limited | BYD550MLTK-36 | 550 W, 144 half-cut cell monocrystalline module, transparent backsheet, 1500V max system vdc | UL 61730 | 550 | 511.4 |  | 2022-08-15 | No Information Submitted | Monocrystalline | Mono-c-Si | 2.58 | 48 | 3 | N | 13.61 | 50.32 | 12.94 | 42.49 | 45.9 | -0.356 | 0.052 | -0.271 |  |  | 2.597 | 40.6857 | 10.3922 | 38.9637 | [6 empty] | N
BYD Company Limited | BYD555MLTK-36 | 555 W, 144 half-cut cell monocrystalline module, transparent backsheet, 1500V max system vdc | UL 61730 | 555 | 516.2 |  | 2022-08-15 | No Information Submitted | Monocrystalline | Mono-c-Si | 2.58 | 48 | 3 | N | 13.65 | 50.62 | 12.99 | 42.71 | 45.9 | -0.356 | 0.052 | -0.271 |  |  | 2.6071 | 40.8963 | 10.4323 | 39.1655 | [6 empty] | N
BYD Company Limited | BYD555NLBK-36 | 555 W, 144 half-cut cell dual glass monocrystalline module, 1500V max system Vdc | UL 61730 | 555 | 525.8 |  | 2023-12-20 | No Information Submitted | Monocrystalline | Mono-c-Si | 2.58 | 48 | 3 | N | 14.07 | 50.34 | 13.33 | 41.64 | 44.2 | -0.292 | 0.04 | -0.246 |  |  | 2.5345 | 42.8707 | 10.1775 | 40.8066 | [6 empty] | N
BYD Company Limited | BYD560NLBK-36 | 560 W, 144 half-cut cell dual glass monocrystalline module, 1500V max system Vdc | UL 61730 | 560 | 530.6 |  | 2023-12-20 | No Information Submitted | Monocrystalline | Mono-c-Si | 2.58 | 48 | 3 | N | 14.15 | 50.47 | 13.41 | 41.77 | 44.2 | -0.292 | 0.04 | -0.246 |  |  | 2.5497 | 43.0046 | 10.2386 | 40.934 | [6 empty] | N
BYD Company Limited | BYD565NLBK-36 | 565 W, 144 half-cut cell dual glass monocrystalline module, 1500V max system Vdc | UL 61730 | 565 | 535.5 |  | 2023-12-20 | No Information Submitted | Monocrystalline | Mono-c-Si | 2.58 | 48 | 3 | N | 14.23 | 50.6 | 13.48 | 41.92 | 44.2 | -0.292 | 0.04 | -0.246 |  |  | 2.563 | 43.159 | 10.292 | 41.081 | [6 empty] | N
BYD Company Limited | BYD570NLBK-36 | 570 W, 144 half-cut cell dual glass monocrystalline module, 1500V max system Vdc | UL 61730 | 570 | 540.3 |  | 2023-12-20 | No Information Submitted | Monocrystalline | Mono-c-Si | 2.58 | 48 | 3 | N | 14.31 | 50.74 | 13.55 | 42.07 | 44.2 | -0.292 | 0.04 | -0.246 |  |  | 2.5763 | 43.3134 | 10.3454 | 41.228 | [6 empty] | N
BYD Company Limited | BYD575NLBK-36 | 575 W, 144 half-cut cell dual glass monocrystalline module, 1500V max system Vdc | UL 61730 | 575 | 545.2 |  | 2023-12-20 | No Information Submitted | Monocrystalline | Mono-c-Si | 2.58 | 48 | 3 | N | 14.39 | 50.88 | 13.62 | 42.22 | 44.2 | -0.292 | 0.04 | -0.246 |  |  | 2.5896 | 43.4679 | 10.3989 | 41.375 | [6 empty] | N
BYD Company Limited | BYD580NLBK-36 | 580 W, 144 half-cut cell dual glass monocrystalline module, 1500V max system Vdc | UL 61730 | 580 | 550 |  | 2023-12-20 | No Information Submitted | Monocrystalline | Mono-c-Si | 2.58 | 48 | 3 | N | 14.47 | 51.01 | 13.69 | 42.36 | 44.2 | -0.292 | 0.04 | -0.246 |  |  | 2.6029 | 43.612 | 10.4523 | 41.5122 | [6 empty] | N
BYD Company Limited | BYD645MSTK-33 | 645 W, 132 half-cut cell monocrystalline module, transparent backsheet, 1500V max system vdc | UL 61730 | 645 | 603 |  | 2022-08-25 | No Information Submitted | Monocrystalline | Mono-c-Si | 3 | 44 | 3 | N | 18.13 | 45.32 | 17.1 | 37.77 | 45.4 | -0.34 | 0.051 | -0.257 |  |  | 3.3073 | 36.4255 | 13.3703 | 35.1265 | [6 empty] | N
BYD Company Limited | BYD650MSTK-33 | 650 W, 132 half-cut cell monocrystalline module, transparent backsheet, 1500V max system vdc | UL 61730 | 650 | 607.8 |  | 2022-08-25 | No Information Submitted | Monocrystalline | Mono-c-Si | 3 | 44 | 3 | N | 18.17 | 45.45 | 17.18 | 37.86 | 45.4 | -0.34 | 0.051 | -0.257 |  |  | 3.3228 | 36.5123 | 13.4329 | 35.2102 | [6 empty] | N
BYD Company Limited | BYD655MSTK-33 | 655 W, 132 half-cut cell monocrystalline module, transparent backsheet, 1500V max system vdc | UL 61730 | 655 | 612.6 |  | 2022-08-25 | No Information Submitted | Monocrystalline | Mono-c-Si | 3 | 44 | 3 | N | 18.21 | 45.58 | 17.27 | 37.95 | 45.4 | -0.34 | 0.051 | -0.257 |  |  | 3.3402 | 36.5991 | 13.5033 | 35.2939 | [6 empty] | N
BYD Company Limited | BYD660MSTK-33 | 660 W, 132 half-cut cell monocrystalline module, transparent backsheet, 1500V max system vdc | UL 61730 | 660 | 617.4 |  | 2022-08-25 | No Information Submitted | Monocrystalline | Mono-c-Si | 3 | 44 | 3 | N | 18.24 | 45.72 | 17.36 | 38.04 | 45.4 | -0.34 | 0.051 | -0.257 |  |  | 3.3576 | 36.6858 | 13.5736 | 35.3776 | [6 empty] | N
BYD Company Limited | BYD665MSTK-33 | 665 W, 132 half-cut cell monocrystalline module, transparent backsheet, 1500V max system vdc | UL 61730 | 665 | 622.2 |  | 2022-08-25 | No Information Submitted | Monocrystalline | Mono-c-Si | 3 | 44 | 3 | N | 18.27 | 45.85 | 17.45 | 38.12 | 45.4 | -0.34 | 0.051 | -0.257 |  |  | 3.375 | 36.763 | 13.644 | 35.452 | [6 empty] | N
Caterpillar Inc. | PVC425MB03H | 425 W, 144 half-cut cell bifacial dual-glass monocrystalline module, 1500V max system Vdc | UL 61730 | 425 | 398.2 |  | 2020-04-22 | No Information Submitted | Monocrystalline | Mono-c-Si | 2.11 | 72 | 2 | N | 11.22 | 48.7 | 10.52 | 40.4 | 44.8 | -0.331 | 0.041 | -0.259 |  |  | 2.06 | 39.26 | 8.35 | 37.9 | [6 empty] | Y
Caterpillar Inc. | PVC425MP03H | 425 W, 144 half-cut cell monocrystalline module, white backsheet, 1500V max system Vdc | UL 61730 | 425 | 397.5 |  | 2020-04-24 | No Information Submitted | Monocrystalline | Mono-c-Si | 2.12 | 72 | 2 | N | 11.23 | 48.3 | 10.5 | 40.5 | 45.1 | -0.334 | 0.041 | -0.265 |  |  | 2.04 | 39.02 | 8.29 | 37.7 | [6 empty] | N
Caterpillar Inc. | PVC430MB03H | 430 W, 144 half-cut cell bifacial dual-glass monocrystalline module, 1500V max system Vdc | UL 61730 | 430 | 403 |  | 2020-04-22 | No Information Submitted | Monocrystalline | Mono-c-Si | 2.11 | 72 | 2 | N | 11.3 | 48.9 | 10.6 | 40.6 | 44.8 | -0.331 | 0.041 | -0.259 |  |  | 2.08 | 39.46 | 8.42 | 38.1 | [6 empty] | Y
Caterpillar Inc. | PVC430MP03H | 430 W, 144 half-cut cell monocrystalline module, white backsheet, 1500V max system Vdc | UL 61730 | 430 | 402.3 |  | 2020-04-24 | No Information Submitted | Monocrystalline | Mono-c-Si | 2.12 | 72 | 2 | N | 11.31 | 48.5 | 10.57 | 40.7 | 45.1 | -0.334 | 0.041 | -0.265 |  |  | 2.06 | 39.21 | 8.35 | 37.9 | [6 empty] | N
Caterpillar Inc. | PVC435MB03H | 435 W, 144 half-cut cell bifacial dual-glass monocrystalline module, 1500V max system Vdc | UL 61730 | 435 | 407.8 |  | 2020-04-22 | No Information Submitted | Monocrystalline | Mono-c-Si | 2.11 | 72 | 2 | N | 11.36 | 49.1 | 10.66 | 40.8 | 44.8 | -0.331 | 0.041 | -0.259 |  |  | 2.09 | 39.65 | 8.46 | 38.3 | [6 empty] | Y
Caterpillar Inc. | PVC435MP03H | 435 W, 144 half-cut cell monocrystalline module, white backsheet, 1500V max system Vdc | UL 61730 | 435 | 407.1 |  | 2020-04-24 | No Information Submitted | Monocrystalline | Mono-c-Si | 2.12 | 72 | 2 | N | 11.39 | 48.7 | 10.64 | 40.9 | 45.1 | -0.334 | 0.041 | -0.265 |  |  | 2.07 | 39.4 | 8.4 | 38 | [6 empty] | N
Caterpillar Inc. | PVC440MB03H | 440 W, 144 half-cut cell bifacial dual-glass monocrystalline module, 1500V max system Vdc | UL 61730 | 440 | 412.6 |  | 2020-04-22 | No Information Submitted | Monocrystalline | Mono-c-Si | 2.11 | 72 | 2 | N | 11.45 | 49.2 | 10.73 | 41 | 44.8 | -0.331 | 0.041 | -0.259 |  |  | 2.1 | 39.85 | 8.52 | 38.5 | [6 empty] | Y
Caterpillar Inc. | PVC440MP03H | 440 W, 144 half-cut cell monocrystalline module, white backsheet, 1500V max system Vdc | UL 61730 | 440 | 411.9 |  | 2020-04-24 | No Information Submitted | Monocrystalline | Mono-c-Si | 2.12 | 72 | 2 | N | 11.46 | 48.9 | 10.71 | 41.1 | 45.1 | -0.334 | 0.041 | -0.265 |  |  | 2.08 | 39.6 | 8.46 | 38.2 | [6 empty] | N
Caterpillar Inc. | PVC445MB03H | 445 W, 144 half-cut cell bifacial dual-glass monocrystalline module, 1500V max system Vdc | UL 61730 | 445 | 417.4 |  | 2020-04-22 | No Information Submitted | Monocrystalline | Mono-c-Si | 2.11 | 72 | 2 | N | 11.52 | 49.4 | 10.8 | 41.2 | 44.8 | -0.331 | 0.041 | -0.259 |  |  | 2.11 | 40.04 | 8.57 | 38.7 | [6 empty] | Y
Caterpillar Inc. | PVC445MP03H | 445 W, 144 half-cut cell monocrystalline module, white backsheet, 1500V max system Vdc | UL 61730 | 445 | 416.7 |  | 2020-04-24 | No Information Submitted | Monocrystalline | Mono-c-Si | 2.12 | 72 | 2 | N | 11.53 | 49.1 | 10.78 | 41.3 | 45.1 | -0.334 | 0.041 | -0.265 |  |  | 2.1 | 39.79 | 8.52 | 38.4 | [6 empty] | N
Caterpillar Inc. | PVC450MB03H | 450 W, 144 half-cut cell bifacial dual-glass monocrystalline module, 1500V max system Vdc | UL 61730 | 450 | 422.2 |  | 2020-04-22 | No Information Submitted | Monocrystalline | Mono-c-Si | 2.11 | 72 | 2 | N | 11.58 | 49.6 | 10.87 | 41.4 | 44.8 | -0.331 | 0.041 | -0.259 |  |  | 2.13 | 40.24 | 8.63 | 38.9 | [6 empty] | Y
Caterpillar Inc. | PVC450MP03H | 450 W, 144 half-cut cell monocrystalline module, white backsheet, 1500V max system Vdc | UL 61730 | 450 | 421.5 |  | 2020-04-24 | No Information Submitted | Monocrystalline | Mono-c-Si | 2.12 | 72 | 2 | N | 11.6 | 49.3 | 10.85 | 41.5 | 45.1 | -0.334 | 0.041 | -0.265 |  |  | 2.11 | 39.98 | 8.57 | 38.6 | [6 empty] | N
Caterpillar Inc. | PVC455MB03H | 455 W, 144 half-cut cell bifacial dual-glass monocrystalline module, 1500V max system Vdc | UL 61730 | 455 | 427 |  | 2020-04-22 | No Information Submitted | Monocrystalline | Mono-c-Si | 2.11 | 72 | 2 | N | 11.65 | 49.8 | 10.93 | 41.6 | 44.8 | -0.331 | 0.041 | -0.259 |  |  | 2.14 | 40.43 | 8.68 | 39.1 | [6 empty] | Y
Caterpillar Inc. | PVC455MP03H | 455 W, 144 half-cut cell monocrystalline module, white backsheet, 1500V max system Vdc | UL 61730 | 455 | 426.3 |  | 2020-04-24 | No Information Submitted | Monocrystalline | Mono-c-Si | 2.12 | 72 | 2 | N | 11.66 | 49.5 | 10.92 | 41.7 | 45.1 | -0.334 | 0.041 | -0.265 |  |  | 2.13 | 40.18 | 8.63 | 38.8 | [6 empty] | N
Chint New Energy Technology Co., Ltd. | CHSM72M(DG)/F-BH-515 | 515 W, 144 half-cut cell bifacial monodrystalline module, 1500V max system Vdc | UL 61730 | 515 | 477.1 | Formerly Chint Solar (Zhejiang) Co., Ltd. | No Information Submitted | No Information Submitted | Monocrystalline | Mono-c-Si | 2.48 | 72 | 2 | N | 13.2808 | 48.9 | 12.5327 | 41.0924 | 45.63 | -0.3745 | 0.0476 | -0.2838 |  |  | 2.6083 | 39.8933 | 10.1985 | 37.8183 | [6 empty] | Y
Chint New Energy Technology Co., Ltd. | CHSM72M(DG)/F-BH-520 | 520 W, 144 half-cut cell bifacial monodrystalline module, 1500V max system Vdc | UL 61730 | 520 | 481.9 | Formerly Chint Solar (Zhejiang) Co., Ltd. | No Information Submitted | No Information Submitted | Monocrystalline | Mono-c-Si | 2.48 | 72 | 2 | N | 13.3215 | 49.1 | 12.6029 | 41.2605 | 45.63 | -0.3745 | 0.0476 | -0.2838 |  |  | 2.6229 | 40.0565 | 10.2555 | 37.973 | [6 empty] | Y
Chint New Energy Technology Co., Ltd. | CHSM72M-HC-520 | 520 W, 144 half-cut cell monocrystalline module, white backsheet, 1500V max system Vdc | UL 61730 | 520 | 481.2 | Formerly Chint Solar (Zhejiang) Co., Ltd. | No Information Submitted | No Information Submitted | Monocrystalline | Mono-c-Si | 2.48 | 72 | 2 | N | 13.34 | 48.9 | 12.6544 | 41.0924 | 45.52 | -0.3829 | 0.0549 | -0.2927 |  |  | 2.6357 | 39.9307 | 10.3157 | 37.8665 | [6 empty] | N
Chint New Energy Technology Co., Ltd. | CHSM72M(DG)/F-BH-525 | 525 W, 144 half-cut cell bifacial monodrystalline module, 1500V max system Vdc | UL 61730 | 525 | 486.7 | Formerly Chint Solar (Zhejiang) Co., Ltd. | No Information Submitted | No Information Submitted | Monocrystalline | Mono-c-Si | 2.48 | 72 | 2 | N | 13.3951 | 49.3 | 12.6724 | 41.4286 | 45.63 | -0.3745 | 0.0476 | -0.2838 |  |  | 2.6374 | 40.2197 | 10.3122 | 38.1276 | [6 empty] | Y
Chint New Energy Technology Co., Ltd. | CHSM72M-HC-525 | 525 W, 144 half-cut cell monocrystalline module, white backsheet, 1500V max system Vdc | UL 61730 | 525 | 486 | Formerly Chint Solar (Zhejiang) Co., Ltd. | No Information Submitted | No Information Submitted | Monocrystalline | Mono-c-Si | 2.48 | 72 | 2 | N | 13.43 | 49.1 | 12.724 | 41.2605 | 45.52 | -0.3829 | 0.0549 | -0.2927 |  |  | 2.6502 | 40.0941 | 10.3724 | 38.0214 | [6 empty] | N
Chint New Energy Technology Co., Ltd. | CHSM72M(DG)/F-BH-530 | 530 W, 144 half-cut cell bifacial monodrystalline module, 1500V max system Vdc | UL 61730 | 530 | 491.4 | Formerly Chint Solar (Zhejiang) Co., Ltd. | No Information Submitted | No Information Submitted | Monocrystalline | Mono-c-Si | 2.48 | 72 | 2 | N | 13.485 | 49.5 | 12.7414 | 41.5966 | 45.63 | -0.3745 | 0.0476 | -0.2838 |  |  | 2.6518 | 40.3828 | 10.3683 | 38.2823 | [6 empty] | Y
Chint New Energy Technology Co., Ltd. | CHSM72M-HC-530 | 530 W, 144 half-cut cell monocrystalline module, white backsheet, 1500V max system Vdc | UL 61730 | 530 | 490.8 | Formerly Chint Solar (Zhejiang) Co., Ltd. | No Information Submitted | No Information Submitted | Monocrystalline | Mono-c-Si | 2.48 | 72 | 2 | N | 13.52 | 49.3 | 12.7931 | 41.4286 | 45.52 | -0.3829 | 0.0549 | -0.2927 |  |  | 2.6646 | 40.2574 | 10.4287 | 38.1763 | [6 empty] | N
Chint New Energy Technology Co., Ltd. | CHSM72M(DG)/F-BH-535 | 535 W, 144 half-cut cell bifacial monodrystalline module, 1500V max system Vdc | UL 61730 | 535 | 496.2 | Formerly Chint Solar (Zhejiang) Co., Ltd. | No Information Submitted | No Information Submitted | Monocrystalline | Mono-c-Si | 2.48 | 72 | 2 | N | 13.5745 | 49.7 | 12.8099 | 41.7647 | 45.63 | -0.3745 | 0.0476 | -0.2838 |  |  | 2.666 | 40.546 | 10.424 | 38.437 | [6 empty] | Y
Chint New Energy Technology Co., Ltd. | CHSM72M-HC-535 | 535 W, 144 half-cut cell monocrystalline module, white backsheet, 1500V max system Vdc | UL 61730 | 535 | 495.6 | Formerly Chint Solar (Zhejiang) Co., Ltd. | No Information Submitted | No Information Submitted | Monocrystalline | Mono-c-Si | 2.48 | 72 | 2 | N | 13.61 | 49.5 | 12.8616 | 41.5966 | 45.52 | -0.3829 | 0.0549 | -0.2927 |  |  | 2.6788 | 40.4207 | 10.4846 | 38.3311 | [6 empty] | N
Chint New Energy Technology Co., Ltd. | CHSM72M(DG)/F-BH-540 | 540 W, 144 half-cut cell bifacial monodrystalline module, 1500V max system Vdc | UL 61730 | 540 | 501 | Formerly Chint Solar (Zhejiang) Co., Ltd. | No Information Submitted | No Information Submitted | Monocrystalline | Mono-c-Si | 2.48 | 72 | 2 | N | 13.6637 | 49.9 | 12.8778 | 41.9328 | 45.63 | -0.3745 | 0.0476 | -0.2838 |  |  | 2.6801 | 40.7092 | 10.4793 | 38.5917 | [6 empty] | Y
Chint New Energy Technology Co., Ltd. | CHSM72M-HC-540 | 540 W, 144 half-cut cell monocrystalline module, white backsheet, 1500V max system Vdc | UL 61730 | 540 | 500.3 | Formerly Chint Solar (Zhejiang) Co., Ltd. | No Information Submitted | No Information Submitted | Monocrystalline | Mono-c-Si | 2.48 | 72 | 2 | N | 13.72 | 49.7 | 12.9296 | 41.7647 | 45.52 | -0.3829 | 0.0549 | -0.2927 |  |  | 2.693 | 40.584 | 10.54 | 38.486 | [6 empty] | N
Chint New Energy Technology Co., Ltd. | CHSM72M(DG)/F-BH-545 | 545 W, 144 half-cut cell bifacial monodrystalline module, 1500V max system Vdc | UL 61730 | 545 | 505.8 | Formerly Chint Solar (Zhejiang) Co., Ltd. | No Information Submitted | No Information Submitted | Monocrystalline | Mono-c-Si | 2.48 | 72 | 2 | N | 13.7525 | 50.1 | 12.9451 | 42.1008 | 45.63 | -0.3745 | 0.0476 | -0.2838 |  |  | 2.6941 | 40.8723 | 10.5341 | 38.7464 | [6 empty] | Y
Chint New Energy Technology Co., Ltd. | CHSM72M-HC-545 | 545 W, 144 half-cut cell monocrystalline module, white backsheet, 1500V max system Vdc | UL 61730 | 545 | 505.1 | Formerly Chint Solar (Zhejiang) Co., Ltd. | No Information Submitted | No Information Submitted | Monocrystalline | Mono-c-Si | 2.48 | 72 | 2 | N | 13.81 | 49.9 | 12.997 | 41.9328 | 45.52 | -0.3829 | 0.0549 | -0.2927 |  |  | 2.707 | 40.7473 | 10.595 | 38.6409 | [6 empty] | N
Chint New Energy Technology Co., Ltd. | CHSM72M(DG)/F-BH-550 | 550 W, 144 half-cut cell bifacial monodrystalline module, 1500V max system Vdc | UL 61730 | 550 | 510.6 | Formerly Chint Solar (Zhejiang) Co., Ltd. | No Information Submitted | No Information Submitted | Monocrystalline | Mono-c-Si | 2.48 | 72 | 2 | N | 13.8235 | 50.3 | 13.0119 | 42.2689 | 45.63 | -0.3745 | 0.0476 | -0.2838 |  |  | 2.7081 | 41.0355 | 10.5884 | 38.901 | [6 empty] | Y
Chint New Energy Technology Co., Ltd. | CHSM72M-HC-550 | 550 W, 144 half-cut cell monocrystalline module, white backsheet, 1500V max system Vdc | UL 61730 | 550 | 509.9 | Formerly Chint Solar (Zhejiang) Co., Ltd. | No Information Submitted | No Information Submitted | Monocrystalline | Mono-c-Si | 2.48 | 72 | 2 | N | 13.9 | 50.1 | 13.0639 | 42.1008 | 45.52 | -0.3829 | 0.0549 | -0.2927 |  |  | 2.721 | 40.9106 | 10.6495 | 38.7957 | [6 empty] | N
Chint New Energy Technology Co., Ltd. | CHSM72N(DG)/F-BH-550 | 550 W, 144 half-cut cell bifacial double glass monocrystalline module, 1500V max system Vdc | UL 61730 | 550 | 520.1 |  | No Information Submitted | No Information Submitted | Monocrystalline | Mono-c-Si | 2.58 | 72 | 2 | N | 13.76 | 50.1 | 13.06 | 42.1 | 45.42 | -0.282 | 0.033 | -0.229 |  |  | 2.5623 | 41.8265 | 10.1261 | 40.5274 | [6 empty] | Y
Chint New Energy Technology Co., Ltd. | CHSM72N-HC-550 | 550 W, 144 half-cut cell monocrystalline module, white backsheet, 1500V max system Vdc | UL 61730 | 550 | 520.3 |  | No Information Submitted | No Information Submitted | Monocrystalline | Mono-c-Si | 2.58 | 72 | 2 | N | 13.7 | 50.25 | 13.13 | 41.88 | 45.6 | -0.278 | 0.038 | -0.226 |  |  | 2.5425 | 42.0357 | 10.1042 | 40.6354 | [6 empty] | N
Chint New Energy Technology Co., Ltd. | CHSM72M(DG)/F-BH-555 | 555 W, 144 half-cut cell bifacial monodrystalline module, 1500V max system Vdc | UL 61730 | 555 | 515.4 | Formerly Chint Solar (Zhejiang) Co., Ltd. | No Information Submitted | No Information Submitted | Monocrystalline | Mono-c-Si | 2.48 | 72 | 2 | N | 13.8939 | 50.5 | 13.0782 | 42.437 | 45.63 | -0.3745 | 0.0476 | -0.2838 |  |  | 2.7219 | 41.1987 | 10.6424 | 39.0557 | [6 empty] | Y
Chint New Energy Technology Co., Ltd. | CHSM72N(DG)/F-BH-555 | 555 W, 144 half-cut cell bifacial double glass monocrystalline module, 1500V max system Vdc | UL 61730 | 555 | 525 |  | No Information Submitted | No Information Submitted | Monocrystalline | Mono-c-Si | 2.58 | 72 | 2 | N | 13.84 | 50.3 | 13.13 | 42.27 | 45.42 | -0.282 | 0.033 | -0.229 |  |  | 2.576 | 41.9954 | 10.1804 | 40.691 | [6 empty] | Y
Chint New Energy Technology Co., Ltd. | CHSM72N-HC-555 | 555 W, 144 half-cut cell monocrystalline module, white backsheet, 1500V max system Vdc | UL 61730 | 555 | 525.1 |  | No Information Submitted | No Information Submitted | Monocrystalline | Mono-c-Si | 2.58 | 72 | 2 | N | 13.8 | 50.4 | 13.21 | 42 | 45.6 | -0.278 | 0.038 | -0.226 |  |  | 2.558 | 42.1561 | 10.1657 | 40.7519 | [6 empty] | N
Chint New Energy Technology Co., Ltd. | CHSM72M(DG)/F-BH-560 | 560 W, 144 half-cut cell bifacial monodrystalline module, 1500V max system Vdc | UL 61730 | 560 | 520.2 | Formerly Chint Solar (Zhejiang) Co., Ltd. | No Information Submitted | No Information Submitted | Monocrystalline | Mono-c-Si | 2.48 | 72 | 2 | N | 13.9638 | 50.7 | 13.144 | 42.605 | 45.63 | -0.3745 | 0.0476 | -0.2838 |  |  | 2.7355 | 41.3618 | 10.6959 | 39.2104 | [6 empty] | Y
Chint New Energy Technology Co., Ltd. | CHSM72N(DG)/F-BH-560 | 560 W, 144 half-cut cell bifacial double glass monocrystalline module, 1500V max system Vdc | UL 61730 | 560 | 529.8 |  | No Information Submitted | No Information Submitted | Monocrystalline | Mono-c-Si | 2.58 | 72 | 2 | N | 13.93 | 50.5 | 13.2 | 42.44 | 45.42 | -0.282 | 0.033 | -0.229 |  |  | 2.5897 | 42.1642 | 10.2347 | 40.8547 | [6 empty] | Y
Chint New Energy Technology Co., Ltd. | CHSM72N-HC-560 | 560 W, 144 half-cut cell monocrystalline module, white backsheet, 1500V max system Vdc | UL 61730 | 560 | 530 |  | No Information Submitted | No Information Submitted | Monocrystalline | Mono-c-Si | 2.58 | 72 | 2 | N | 13.9 | 50.55 | 13.29 | 42.13 | 45.6 | -0.278 | 0.038 | -0.226 |  |  | 2.5735 | 42.2866 | 10.2273 | 40.878 | [6 empty] | N
Chint New Energy Technology Co., Ltd. | CHSM72N(DG)/F-BH-565 | 565 W, 144 half-cut cell bifacial double glass monocrystalline module, 1500V max system Vdc | UL 61730 | 565 | 534.7 |  | No Information Submitted | No Information Submitted | Monocrystalline | Mono-c-Si | 2.58 | 72 | 2 | N | 14.02 | 50.7 | 13.26 | 42.61 | 45.42 | -0.282 | 0.033 | -0.229 |  |  | 2.6015 | 42.3331 | 10.2812 | 41.0183 | [6 empty] | Y
Chint New Energy Technology Co., Ltd. | CHSM72N-HC-565 | 565 W, 144 half-cut cell monocrystalline module, white backsheet, 1500V max system Vdc | UL 61730 | 565 | 534.8 |  | No Information Submitted | No Information Submitted | Monocrystalline | Mono-c-Si | 2.58 | 72 | 2 | N | 14 | 50.7 | 13.37 | 42.25 | 45.6 | -0.278 | 0.038 | -0.226 |  |  | 2.589 | 42.4071 | 10.2889 | 40.9944 | [6 empty] | N
Chint New Energy Technology Co., Ltd. | CHSM72N(DG)/F-BH-570 | 570 W, 144 half-cut cell bifacial double glass monocrystalline module, 1500V max system Vdc | UL 61730 | 570 | 539.5 |  | No Information Submitted | No Information Submitted | Monocrystalline | Mono-c-Si | 2.58 | 72 | 2 | N | 14.1 | 50.9 | 13.33 | 42.77 | 45.42 | -0.282 | 0.033 | -0.229 |  |  | 2.6152 | 42.4921 | 10.3355 | 41.1724 | [6 empty] | Y
Chint New Energy Technology Co., Ltd. | CHSM72N-HC-570 | 570 W, 144 half-cut cell monocrystalline module, white backsheet, 1500V max system Vdc | UL 61730 | 570 | 539.7 |  | No Information Submitted | No Information Submitted | Monocrystalline | Mono-c-Si | 2.58 | 72 | 2 | N | 14.1 | 50.85 | 13.45 | 42.38 | 45.6 | -0.278 | 0.038 | -0.226 |  |  | 2.6045 | 42.5376 | 10.3504 | 41.1206 | [6 empty] | N
Chint New Energy Technology Co., Ltd. | CHSM72N(DG)/F-BH-575 | 575 W, 144 half-cut cell bifacial double glass monocrystalline module, 1500V max system Vdc | UL 61730 | 575 | 544.3 |  | No Information Submitted | No Information Submitted | Monocrystalline | Mono-c-Si | 2.58 | 72 | 2 | N | 14.19 | 51.1 | 13.39 | 42.94 | 45.42 | -0.282 | 0.033 | -0.229 |  |  | 2.627 | 42.661 | 10.382 | 41.336 | [6 empty] | Y
Chint New Energy Technology Co., Ltd. | CHSM72N-HC-575 | 575 W, 144 half-cut cell monocrystalline module, white backsheet, 1500V max system Vdc | UL 61730 | 575 | 544.5 |  | No Information Submitted | No Information Submitted | Monocrystalline | Mono-c-Si | 2.58 | 72 | 2 | N | 14.2 | 51 | 13.53 | 42.5 | 45.6 | -0.278 | 0.038 | -0.226 |  |  | 2.62 | 42.658 | 10.412 | 41.237 | [6 empty] | N
Chint New Energy Technology Co., Ltd. | CHSM72N(DG)/F-BH-580 | 580 W, 144 half-cut cell bifacial double glass monocrystalline module, 1500V max system Vdc | UL 61730 | 580 | 549.2 |  | No Information Submitted | No Information Submitted | Monocrystalline | Mono-c-Si | 2.58 | 72 | 2 | N | 14.28 | 51.3 | 13.45 | 43.11 | 45.42 | -0.282 | 0.033 | -0.229 |  |  | 2.6388 | 42.8299 | 10.4285 | 41.4996 | [6 empty] | Y
Chint New Energy Technology Co., Ltd. | CHSM66RN(DG)/F-BH-585 | 585 W, 132 half-cut cell monocrystalline module, 1500V max system Vdc. | UL 61730 | 585 | 557.4 |  | No Information Submitted | No Information Submitted | Monocrystalline | Mono-c-Si | 2.7 | 66 | 2 | N | 15.53 | 47.99 | 14.38 | 40.67 | 42.8 | -0.284 | 0.042 | -0.229 |  |  | 2.8357 | 40.6373 | 11.5129 | 38.2972 | [6 empty] | N
Chint New Energy Technology Co., Ltd. | CHSM72N(DG)/F-BH-585 | 585 W, 144 half-cut cell bifacial double glass monocrystalline module, 1500V max system Vdc | UL 61730 | 585 | 554 |  | No Information Submitted | No Information Submitted | Monocrystalline | Mono-c-Si | 2.58 | 72 | 2 | N | 14.36 | 51.5 | 13.52 | 43.27 | 45.42 | -0.282 | 0.033 | -0.229 |  |  | 2.6525 | 42.9889 | 10.4828 | 41.6537 | [6 empty] | Y
Chint New Energy Technology Co., Ltd. | CHSM66RN(DG)/F-BH-590 | 590 W, 132 half-cut cell monocrystalline module, 1500V max system Vdc. | UL 61730 | 590 | 562.2 |  | No Information Submitted | No Information Submitted | Monocrystalline | Mono-c-Si | 2.7 | 66 | 2 | N | 15.61 | 48.14 | 14.46 | 40.8 | 42.8 | -0.284 | 0.042 | -0.229 |  |  | 2.8514 | 40.7672 | 11.5769 | 38.4196 | [6 empty] | N
Chint New Energy Technology Co., Ltd. | CHSM72RN(DG)/F-BH-590 | 590 W, 144 half-cut cell bifacial double glass monocrystalline module, 1500V max system Vdc | UL 61730 | 590 | 558.4 |  | No Information Submitted | No Information Submitted | Monocrystalline | Mono-c-Si | 2.7 | 72 | 2 | N | 14.5 | 51 | 13.77 | 42.86 | 45.88 | -0.275 | 0.042 | -0.224 |  |  | 2.7481 | 41.566 | 10.8286 | 40.7602 | [6 empty] | Y
Chint New Energy Technology Co., Ltd. | CHSM72RN-HC-590 | 590 W, 144 half-cut cell monocrystalline module, white backsheet, 1500V max system Vdc | UL 61730 | 590 | 557.9 |  | No Information Submitted | No Information Submitted | Monocrystalline | Mono-c-Si | 2.59 | 72 | 2 | N | 14.5 | 51 | 13.77 | 42.86 | 46.18 | -0.28 | 0.038 | -0.228 |  |  | 2.756 | 41.567 | 10.8713 | 40.4347 | [6 empty] | N
Chint New Energy Technology Co., Ltd. | CHSM66RN(DG)/F-BH-595 | 595 W, 132 half-cut cell monocrystalline module, 1500V max system Vdc. | UL 61730 | 595 | 567.1 |  | No Information Submitted | No Information Submitted | Monocrystalline | Mono-c-Si | 2.7 | 66 | 2 | N | 15.7 | 48.29 | 14.54 | 40.92 | 42.8 | -0.284 | 0.042 | -0.229 |  |  | 2.8672 | 40.8871 | 11.641 | 38.5326 | [6 empty] | N
Chint New Energy Technology Co., Ltd. | CHSM72RN(DG)/F-BH-595 | 595 W, 144 half-cut cell bifacial double glass monocrystalline module, 1500V max system Vdc | UL 61730 | 595 | 563.2 |  | No Information Submitted | No Information Submitted | Monocrystalline | Mono-c-Si | 2.7 | 72 | 2 | N | 14.56 | 51.2 | 13.83 | 43.03 | 45.88 | -0.275 | 0.042 | -0.224 |  |  | 2.76 | 41.7308 | 10.8758 | 40.9218 | [6 empty] | Y
Chint New Energy Technology Co., Ltd. | CHSM72RN-HC-595 | 595 W, 144 half-cut cell monocrystalline module, white backsheet, 1500V max system Vdc | UL 61730 | 595 | 562.7 |  | No Information Submitted | No Information Submitted | Monocrystalline | Mono-c-Si | 2.59 | 72 | 2 | N | 14.56 | 51.2 | 13.83 | 42.03 | 46.18 | -0.28 | 0.038 | -0.228 |  |  | 2.768 | 40.762 | 10.9186 | 39.6516 | [6 empty] | N
Chint New Energy Technology Co., Ltd. | CHSM66RN(DG)/F-BH-600 | 600 W, 132 half-cut cell monocrystalline module, 1500V max system Vdc. | UL 61730 | 600 | 571.9 |  | No Information Submitted | No Information Submitted | Monocrystalline | Mono-c-Si | 2.7 | 66 | 2 | N | 15.78 | 48.44 | 14.62 | 41.05 | 42.8 | -0.284 | 0.042 | -0.229 |  |  | 2.883 | 41.017 | 11.705 | 38.655 | [6 empty] | N
Chint New Energy Technology Co., Ltd. | CHSM72RN(DG)/F-BH-600 | 600 W, 144 half-cut cell bifacial double glass monocrystalline module, 1500V max system Vdc | UL 61730 | 600 | 568 |  | No Information Submitted | No Information Submitted | Monocrystalline | Mono-c-Si | 2.7 | 72 | 2 | N | 14.65 | 51.4 | 13.89 | 43.19 | 45.88 | -0.275 | 0.042 | -0.224 |  |  | 2.772 | 41.886 | 10.923 | 41.074 | [6 empty] | Y
Chint New Energy Technology Co., Ltd. | CHSM72RN-HC-600 | 600 W, 144 half-cut cell monocrystalline module, white backsheet, 1500V max system Vdc | UL 61730 | 600 | 567.6 |  | No Information Submitted | No Information Submitted | Monocrystalline | Mono-c-Si | 2.59 | 72 | 2 | N | 14.65 | 51.4 | 13.89 | 43.19 | 46.18 | -0.28 | 0.038 | -0.228 |  |  | 2.78 | 41.887 | 10.966 | 40.746 | [6 empty] | N
Chint New Energy Technology Co., Ltd. | CHSM66RN(DG)/F-BH-605 | 605 W, 132 half-cut cell monocrystalline module, 1500V max system Vdc. | UL 61730 | 605 | 576.8 |  | No Information Submitted | No Information Submitted | Monocrystalline | Mono-c-Si | 2.7 | 66 | 2 | N | 15.86 | 48.59 | 14.69 | 41.18 | 42.8 | -0.284 | 0.042 | -0.229 |  |  | 2.8968 | 41.1469 | 11.761 | 38.7774 | [6 empty] | N
Chint New Energy Technology Co., Ltd. | CHSM72RN(DG)/F-BH-605 | 605 W, 144 half-cut cell bifacial double glass monocrystalline module, 1500V max system Vdc | UL 61730 | 605 | 572.9 |  | No Information Submitted | No Information Submitted | Monocrystalline | Mono-c-Si | 2.7 | 72 | 2 | N | 14.71 | 51.6 | 13.95 | 43.36 | 45.88 | -0.275 | 0.042 | -0.224 |  |  | 2.784 | 42.0509 | 10.9702 | 41.2357 | [6 empty] | Y
Chint New Energy Technology Co., Ltd. | CHSM72RN-HC-605 | 605 W, 144 half-cut cell monocrystalline module, white backsheet, 1500V max system Vdc | UL 61730 | 605 | 572.4 |  | No Information Submitted | No Information Submitted | Monocrystalline | Mono-c-Si | 2.59 | 72 | 2 | N | 14.71 | 51.6 | 13.95 | 43.36 | 46.18 | -0.28 | 0.038 | -0.228 |  |  | 2.792 | 42.0519 | 11.0134 | 40.9064 | [6 empty] | N
Chint New Energy Technology Co., Ltd. | CHSM66RN(DG)/F-BH-610 | 610 W, 132 half-cut cell monocrystalline module, 1500V max system Vdc. | UL 61730 | 610 | 581.7 |  | No Information Submitted | No Information Submitted | Monocrystalline | Mono-c-Si | 2.7 | 66 | 2 | N | 15.94 | 48.74 | 14.77 | 41.31 | 42.8 | -0.284 | 0.042 | -0.229 |  |  | 2.9126 | 41.2768 | 11.8251 | 38.8998 | [6 empty] | N
Chint New Energy Technology Co., Ltd. | CHSM72RN(DG)/F-BH-610 | 610 W, 144 half-cut cell bifacial double glass monocrystalline module, 1500V max system Vdc | UL 61730 | 610 | 577.7 |  | No Information Submitted | No Information Submitted | Monocrystalline | Mono-c-Si | 2.7 | 72 | 2 | N | 14.79 | 51.8 | 14.01 | 43.53 | 45.88 | -0.275 | 0.042 | -0.224 |  |  | 2.7959 | 42.2157 | 11.0174 | 41.3973 | [6 empty] | Y
Chint New Energy Technology Co., Ltd. | CHSM72RN-HC-610 | 610 W, 144 half-cut cell monocrystalline module, white backsheet, 1500V max system Vdc | UL 61730 | 610 | 577.3 |  | No Information Submitted | No Information Submitted | Monocrystalline | Mono-c-Si | 2.59 | 72 | 2 | N | 14.79 | 51.8 | 14.01 | 43.53 | 46.18 | -0.28 | 0.038 | -0.228 |  |  | 2.804 | 42.2167 | 11.0607 | 41.0668 | [6 empty] | N
Chint New Energy Technology Co., Ltd. | CHSM66RN(DG)/F-BH-615 | 615 W, 132 half-cut cell monocrystalline module, 1500V max system Vdc. | UL 61730 | 615 | 586.6 |  | No Information Submitted | No Information Submitted | Monocrystalline | Mono-c-Si | 2.7 | 66 | 2 | N | 16.02 | 48.89 | 14.84 | 41.43 | 42.8 | -0.284 | 0.042 | -0.229 |  |  | 2.9264 | 41.3967 | 11.8811 | 39.0128 | [6 empty] | N
Chint New Energy Technology Co., Ltd. | CHSM72RN(DG)/F-BH-615 | 615 W, 144 half-cut cell bifacial double glass monocrystalline module, 1500V max system Vdc | UL 61730 | 615 | 582.6 |  | No Information Submitted | No Information Submitted | Monocrystalline | Mono-c-Si | 2.7 | 72 | 2 | N | 14.86 | 52 | 14.07 | 43.7 | 45.88 | -0.275 | 0.042 | -0.224 |  |  | 2.8079 | 42.3806 | 11.0646 | 41.559 | [6 empty] | Y
Chint New Energy Technology Co., Ltd. | CHSM72RN-HC-615 | 615 W, 144 half-cut cell monocrystalline module, white backsheet, 1500V max system Vdc | UL 61730 | 615 | 582.1 |  | No Information Submitted | No Information Submitted | Monocrystalline | Mono-c-Si | 2.59 | 72 | 2 | N | 14.86 | 52 | 14.07 | 43.7 | 46.18 | -0.28 | 0.038 | -0.228 |  |  | 2.816 | 42.3816 | 11.1081 | 41.2271 | [6 empty] | N
Chint New Energy Technology Co., Ltd. | CHSM66RN(DG)/F-BH-620 | 620 W, 132 half-cut cell monocrystalline module, 1500V max system Vdc. | UL 61730 | 620 | 591.4 |  | No Information Submitted | No Information Submitted | Monocrystalline | Mono-c-Si | 2.7 | 66 | 2 | N | 16.11 | 49.04 | 14.92 | 41.56 | 42.8 | -0.284 | 0.042 | -0.229 |  |  | 2.9422 | 41.5266 | 11.9452 | 39.1352 | [6 empty] | N
Chint New Energy Technology Co., Ltd. | CHSM72RN(DG)/F-BH-620 | 620 W, 144 half-cut cell bifacial double glass monocrystalline module, 1500V max system Vdc | UL 61730 | 620 | 587.4 |  | No Information Submitted | No Information Submitted | Monocrystalline | Mono-c-Si | 2.7 | 72 | 2 | N | 14.94 | 52.2 | 14.13 | 43.87 | 45.88 | -0.275 | 0.042 | -0.224 |  |  | 2.8199 | 42.5455 | 11.1117 | 41.7207 | [6 empty] | Y
Chint New Energy Technology Co., Ltd. | CHSM72RN-HC-620 | 620 W, 144 half-cut cell monocrystalline module, white backsheet, 1500V max system Vdc | UL 61730 | 620 | 587 |  | No Information Submitted | No Information Submitted | Monocrystalline | Mono-c-Si | 2.59 | 72 | 2 | N | 14.94 | 52.2 | 14.13 | 43.87 | 46.18 | -0.28 | 0.038 | -0.228 |  |  | 2.828 | 42.5465 | 11.1555 | 41.3875 | [6 empty] | N
Chint New Energy Technology Co., Ltd. | CHSM66RN(DG)/F-BH-625 | 625 W, 132 half-cut cell monocrystalline module, 1500V max system Vdc. | UL 61730 | 625 | 596.3 |  | No Information Submitted | No Information Submitted | Monocrystalline | Mono-c-Si | 2.7 | 66 | 2 | N | 16.19 | 49.19 | 14.99 | 41.69 | 42.8 | -0.284 | 0.042 | -0.229 |  |  | 2.956 | 41.6565 | 12.0012 | 39.2577 | [6 empty] | N
Chint New Energy Technology Co., Ltd. | CHSM66M(DG)/F-BH-635 | 635 W, 132 half-cut cell bifacial monodrystalline module, 1500V max system Vdc | UL 61730 | 635 | 589 | Formerly Chint Solar (Zhejiang) Co., Ltd. | No Information Submitted | No Information Submitted | Monocrystalline | Mono-c-Si | 3.03 | 66 | 2 | N | 18.17 | 44.89 | 17.13 | 37.08 | 44.8 | -0.386 | 0.05 | -0.291 |  |  | 3.428 | 35.7526 | 13.7604 | 34.204 | [6 empty] | Y
Chint New Energy Technology Co., Ltd. | CHSM66M(DG)/F-BH-640 | 640 W, 132 half-cut cell bifacial monodrystalline module, 1500V max system Vdc | UL 61730 | 640 | 593.7 | Formerly Chint Solar (Zhejiang) Co., Ltd. | No Information Submitted | No Information Submitted | Monocrystalline | Mono-c-Si | 3.03 | 66 | 2 | N | 18.22 | 45.09 | 17.17 | 37.28 | 44.8 | -0.386 | 0.05 | -0.291 |  |  | 3.436 | 35.9455 | 13.7926 | 34.3885 | [6 empty] | Y
Chint New Energy Technology Co., Ltd. | CHSM66M(DG)/F-BH-645 | 645 W, 132 half-cut cell bifacial monodrystalline module, 1500V max system Vdc | UL 61730 | 645 | 598.5 | Formerly Chint Solar (Zhejiang) Co., Ltd. | No Information Submitted | No Information Submitted | Monocrystalline | Mono-c-Si | 3.03 | 66 | 2 | N | 18.27 | 45.29 | 17.21 | 37.48 | 44.8 | -0.386 | 0.05 | -0.291 |  |  | 3.444 | 36.1383 | 13.8247 | 34.573 | [6 empty] | Y
Chint New Energy Technology Co., Ltd. | CHSM66M-HC-645 | 645 W, 132 half-cut cell monocrystalline module, white backsheet, 1500V max system Vdc | UL 61730 | 645 | 597.2 | Formerly Chint Solar (Zhejiang) Co., Ltd. | No Information Submitted | No Information Submitted | Monocrystalline | Mono-c-Si | 3.02 | 66 | 2 | N | 18.38 | 45.08 | 17.32 | 37.25 | 45.4 | -0.386 | 0.05 | -0.291 |  |  | 3.4432 | 36.0572 | 13.7746 | 34.3487 | [6 empty] | N
Chint New Energy Technology Co., Ltd. | CHSM66M(DG)/F-BH-650 | 650 W, 132 half-cut cell bifacial monodrystalline module, 1500V max system Vdc | UL 61730 | 650 | 603.3 | Formerly Chint Solar (Zhejiang) Co., Ltd. | No Information Submitted | No Information Submitted | Monocrystalline | Mono-c-Si | 3.03 | 66 | 2 | N | 18.32 | 45.49 | 17.26 | 37.68 | 44.8 | -0.386 | 0.05 | -0.291 |  |  | 3.454 | 36.3312 | 13.8649 | 34.7575 | [6 empty] | Y
Chint New Energy Technology Co., Ltd. | CHSM66M-HC-650 | 650 W, 132 half-cut cell monocrystalline module, white backsheet, 1500V max system Vdc | UL 61730 | 650 | 601.9 | Formerly Chint Solar (Zhejiang) Co., Ltd. | No Information Submitted | No Information Submitted | Monocrystalline | Mono-c-Si | 3.02 | 66 | 2 | N | 18.43 | 45.28 | 17.36 | 37.45 | 45.4 | -0.386 | 0.05 | -0.291 |  |  | 3.4511 | 36.2508 | 13.8064 | 34.5332 | [6 empty] | N
Chint New Energy Technology Co., Ltd. | CHSM66M(DG)/F-BH-655 | 655 W, 132 half-cut cell bifacial monodrystalline module, 1500V max system Vdc | UL 61730 | 655 | 608.1 | Formerly Chint Solar (Zhejiang) Co., Ltd. | No Information Submitted | No Information Submitted | Monocrystalline | Mono-c-Si | 3.03 | 66 | 2 | N | 18.37 | 45.69 | 17.3 | 37.88 | 44.8 | -0.386 | 0.05 | -0.291 |  |  | 3.462 | 36.524 | 13.897 | 34.942 | [6 empty] | Y
Chint New Energy Technology Co., Ltd. | CHSM66M-HC-655 | 655 W, 132 half-cut cell monocrystalline module, white backsheet, 1500V max system Vdc | UL 61730 | 655 | 606.7 | Formerly Chint Solar (Zhejiang) Co., Ltd. | No Information Submitted | No Information Submitted | Monocrystalline | Mono-c-Si | 3.02 | 66 | 2 | N | 18.48 | 45.48 | 17.41 | 37.65 | 45.4 | -0.386 | 0.05 | -0.291 |  |  | 3.461 | 36.4444 | 13.8462 | 34.7176 | [6 empty] | N
Chint New Energy Technology Co., Ltd. | CHSM66N(DG)/F-BH-655 | 655 W, 132 half-cut cell bifacial double glass monodrystalline module, 1500V max system Vdc | UL 61730 | 655 | 619 |  | No Information Submitted | No Information Submitted | Monocrystalline | Mono-c-Si | 3.11 | 66 | 2 | N | 17.54 | 46.56 | 16.95 | 38.64 | 44.6 | -0.296 | 0.036 | -0.236 |  |  | 3.3534 | 38.3507 | 13.565 | 36.2124 | [6 empty] | Y
Chint New Energy Technology Co., Ltd. | CHSM66N-HC-655 | 655 W, 132 half-cut cell monocrystalline module, white backsheet, white or black frame, 1500V max system Vdc | UL 61730 | 655 | 617.4 |  | No Information Submitted | No Information Submitted | Monocrystalline | Mono-c-Si | 3.11 | 66 | 2 | N | 17.64 | 46.36 | 17.03 | 38.47 | 45 | -0.303 | 0.039 | -0.241 |  |  | 3.3166 | 38.7495 | 13.4422 | 36.2903 | [6 empty] | N
Chint New Energy Technology Co., Ltd. | CHSM66M(DG)/F-BH-660 | 660 W, 132 half-cut cell bifacial monodrystalline module, 1500V max system Vdc | UL 61730 | 660 | 612.9 | Formerly Chint Solar (Zhejiang) Co., Ltd. | No Information Submitted | No Information Submitted | Monocrystalline | Mono-c-Si | 3.03 | 66 | 2 | N | 18.42 | 45.89 | 17.34 | 38.08 | 44.8 | -0.386 | 0.05 | -0.291 |  |  | 3.47 | 36.7168 | 13.9291 | 35.1265 | [6 empty] | Y
Chint New Energy Technology Co., Ltd. | CHSM66M-HC-660 | 660 W, 132 half-cut cell monocrystalline module, white backsheet, 1500V max system Vdc | UL 61730 | 660 | 611.5 | Formerly Chint Solar (Zhejiang) Co., Ltd. | No Information Submitted | No Information Submitted | Monocrystalline | Mono-c-Si | 3.02 | 66 | 2 | N | 18.53 | 45.68 | 17.45 | 37.85 | 45.4 | -0.386 | 0.05 | -0.291 |  |  | 3.469 | 36.638 | 13.878 | 34.902 | [6 empty] | N
Chint New Energy Technology Co., Ltd. | CHSM66N(DG)/F-BH-660 | 660 W, 132 half-cut cell bifacial double glass monodrystalline module, 1500V max system Vdc | UL 61730 | 660 | 623.9 |  | No Information Submitted | No Information Submitted | Monocrystalline | Mono-c-Si | 3.11 | 66 | 2 | N | 17.62 | 46.76 | 17.01 | 38.8 | 44.6 | -0.296 | 0.036 | -0.236 |  |  | 3.3652 | 38.5095 | 13.613 | 36.3624 | [6 empty] | Y
Chint New Energy Technology Co., Ltd. | CHSM66N-HC-660 | 660 W, 132 half-cut cell monocrystalline module, white backsheet, white or black frame, 1500V max system Vdc | UL 61730 | 660 | 622.2 |  | No Information Submitted | No Information Submitted | Monocrystalline | Mono-c-Si | 3.11 | 66 | 2 | N | 17.72 | 46.56 | 17.08 | 38.64 | 45 | -0.303 | 0.039 | -0.241 |  |  | 3.3263 | 38.9208 | 13.4816 | 36.4506 | [6 empty] | N
Chint New Energy Technology Co., Ltd. | CHSM66M(DG)/F-BH-665 | 665 W, 132 half-cut cell bifacial monodrystalline module, 1500V max system Vdc | UL 61730 | 665 | 617.7 | Formerly Chint Solar (Zhejiang) Co., Ltd. | No Information Submitted | No Information Submitted | Monocrystalline | Mono-c-Si | 3.03 | 66 | 2 | N | 18.47 | 46.09 | 17.38 | 38.28 | 44.8 | -0.386 | 0.05 | -0.291 |  |  | 3.478 | 36.9097 | 13.9613 | 35.311 | [6 empty] | Y
Chint New Energy Technology Co., Ltd. | CHSM66M-HC-665 | 665 W, 132 half-cut cell monocrystalline module, white backsheet, 1500V max system Vdc | UL 61730 | 665 | 616.3 | Formerly Chint Solar (Zhejiang) Co., Ltd. | No Information Submitted | No Information Submitted | Monocrystalline | Mono-c-Si | 3.02 | 66 | 2 | N | 18.58 | 45.88 | 17.5 | 38.05 | 45.4 | -0.386 | 0.05 | -0.291 |  |  | 3.4789 | 36.8316 | 13.9178 | 35.0864 | [6 empty] | N
Chint New Energy Technology Co., Ltd. | CHSM66N(DG)/F-BH-665 | 665 W, 132 half-cut cell bifacial double glass monodrystalline module, 1500V max system Vdc | UL 61730 | 665 | 628.7 |  | No Information Submitted | No Information Submitted | Monocrystalline | Mono-c-Si | 3.11 | 66 | 2 | N | 17.7 | 46.96 | 17.06 | 38.97 | 44.6 | -0.296 | 0.036 | -0.236 |  |  | 3.3751 | 38.6783 | 13.653 | 36.5217 | [6 empty] | Y
Chint New Energy Technology Co., Ltd. | CHSM66N-HC-665 | 665 W, 132 half-cut cell monocrystalline module, white backsheet, white or black frame, 1500V max system Vdc | UL 61730 | 665 | 627.1 |  | No Information Submitted | No Information Submitted | Monocrystalline | Mono-c-Si | 3.11 | 66 | 2 | N | 17.8 | 46.76 | 17.14 | 38.81 | 45 | -0.303 | 0.039 | -0.241 |  |  | 3.338 | 39.092 | 13.529 | 36.611 | [6 empty] | N
Chint New Energy Technology Co., Ltd. | CHSM66M(DG)/F-BH-670 | 670 W, 132 half-cut cell bifacial monodrystalline module, 1500V max system Vdc | UL 61730 | 670 | 622.5 | Formerly Chint Solar (Zhejiang) Co., Ltd. | No Information Submitted | No Information Submitted | Monocrystalline | Mono-c-Si | 3.03 | 66 | 2 | N | 18.52 | 46.29 | 17.42 | 38.48 | 44.8 | -0.386 | 0.05 | -0.291 |  |  | 3.486 | 37.1025 | 13.9934 | 35.4955 | [6 empty] | Y
Chint New Energy Technology Co., Ltd. | CHSM66M-HC-670 | 670 W, 132 half-cut cell monocrystalline module, white backsheet, 1500V max system Vdc | UL 61730 | 670 | 621.1 | Formerly Chint Solar (Zhejiang) Co., Ltd. | No Information Submitted | No Information Submitted | Monocrystalline | Mono-c-Si | 3.02 | 66 | 2 | N | 18.63 | 46.08 | 17.54 | 38.23 | 45.4 | -0.386 | 0.05 | -0.291 |  |  | 3.4869 | 37.0058 | 13.9496 | 35.2524 | [6 empty] | N
Chint New Energy Technology Co., Ltd. | CHSM66N(DG)/F-BH-670 | 670 W, 132 half-cut cell bifacial double glass monodrystalline module, 1500V max system Vdc | UL 61730 | 670 | 633.5 |  | No Information Submitted | No Information Submitted | Monocrystalline | Mono-c-Si | 3.11 | 66 | 2 | N | 17.78 | 47.17 | 17.12 | 39.14 | 44.6 | -0.296 | 0.036 | -0.236 |  |  | 3.387 | 38.847 | 13.701 | 36.681 | [6 empty] | Y
Chint New Energy Technology Co., Ltd. | CHSM66N-HC-670 | 670 W, 132 half-cut cell monocrystalline module, white backsheet, white or black frame, 1500V max system Vdc | UL 61730 | 670 | 631.9 |  | No Information Submitted | No Information Submitted | Monocrystalline | Mono-c-Si | 3.11 | 66 | 2 | N | 17.88 | 46.96 | 17.19 | 38.97 | 45 | -0.303 | 0.039 | -0.241 |  |  | 3.3477 | 39.2532 | 13.5685 | 36.7619 | [6 empty] | N
Chint New Energy Technology Co., Ltd. | CHSM66M(DG)/F-BH-675 | 675 W, 132 half-cut cell bifacial monodrystalline module, 1500V max system Vdc | UL 61730 | 675 | 627.2 | Formerly Chint Solar (Zhejiang) Co., Ltd. | No Information Submitted | No Information Submitted | Monocrystalline | Mono-c-Si | 3.03 | 66 | 2 | N | 18.57 | 46.49 | 17.46 | 38.68 | 44.8 | -0.386 | 0.05 | -0.291 |  |  | 3.494 | 37.2954 | 14.0255 | 35.68 | [6 empty] | Y
Chint New Energy Technology Co., Ltd. | CHSM66M-HC-675 | 675 W, 132 half-cut cell monocrystalline module, white backsheet, 1500V max system Vdc | UL 61730 | 675 | 625.8 | Formerly Chint Solar (Zhejiang) Co., Ltd. | No Information Submitted | No Information Submitted | Monocrystalline | Mono-c-Si | 3.02 | 66 | 2 | N | 18.68 | 46.28 | 17.58 | 38.42 | 45.4 | -0.386 | 0.05 | -0.291 |  |  | 3.4948 | 37.1897 | 13.9814 | 35.4276 | [6 empty] | N
Chint New Energy Technology Co., Ltd. | CHSM66N(DG)/F-BH-675 | 675 W, 132 half-cut cell bifacial double glass monodrystalline module, 1500V max system Vdc | UL 61730 | 675 | 638.4 |  | No Information Submitted | No Information Submitted | Monocrystalline | Mono-c-Si | 3.11 | 66 | 2 | N | 17.86 | 47.37 | 17.17 | 39.31 | 44.6 | -0.296 | 0.036 | -0.236 |  |  | 3.3969 | 39.0157 | 13.741 | 36.8403 | [6 empty] | Y
Chint New Energy Technology Co., Ltd. | CHSM66N-HC-675 | 675 W, 132 half-cut cell monocrystalline module, white backsheet, white or black frame, 1500V max system Vdc | UL 61730 | 675 | 636.7 |  | No Information Submitted | No Information Submitted | Monocrystalline | Mono-c-Si | 3.11 | 66 | 2 | N | 17.96 | 47.17 | 17.24 | 39.14 | 45 | -0.303 | 0.039 | -0.241 |  |  | 3.3575 | 39.4244 | 13.6079 | 36.9223 | [6 empty] | N
Chint New Energy Technology Co., Ltd. | CHSM66N(DG)/F-BH-680 | 680 W, 132 half-cut cell bifacial double glass monodrystalline module, 1500V max system Vdc | UL 61730 | 680 | 643.2 |  | No Information Submitted | No Information Submitted | Monocrystalline | Mono-c-Si | 3.11 | 66 | 2 | N | 17.94 | 47.57 | 17.22 | 39.48 | 44.6 | -0.296 | 0.036 | -0.236 |  |  | 3.4068 | 39.1845 | 13.781 | 36.9996 | [6 empty] | Y
Chint New Energy Technology Co., Ltd. | CHSM66N-HC-680 | 680 W, 132 half-cut cell monocrystalline module, white backsheet, white or black frame, 1500V max system Vdc | UL 61730 | 680 | 641.6 |  | No Information Submitted | No Information Submitted | Monocrystalline | Mono-c-Si | 3.11 | 66 | 2 | N | 18.03 | 47.37 | 17.3 | 39.31 | 45 | -0.303 | 0.039 | -0.241 |  |  | 3.3692 | 39.5956 | 13.6553 | 37.0827 | [6 empty] | N
Chint New Energy Technology Co., Ltd. | CHSM66N(DG)/F-BH-685 | 685 W, 132 half-cut cell bifacial double glass monodrystalline module, 1500V max system Vdc | UL 61730 | 685 | 648 |  | No Information Submitted | No Information Submitted | Monocrystalline | Mono-c-Si | 3.11 | 66 | 2 | N | 18.01 | 47.77 | 17.28 | 39.65 | 44.6 | -0.296 | 0.036 | -0.236 |  |  | 3.4187 | 39.3532 | 13.829 | 37.159 | [6 empty] | Y
Chint New Energy Technology Co., Ltd. | CHSM66N-HC-685 | 685 W, 132 half-cut cell monocrystalline module, white backsheet, white or black frame, 1500V max system Vdc | UL 61730 | 685 | 646.4 |  | No Information Submitted | No Information Submitted | Monocrystalline | Mono-c-Si | 3.11 | 66 | 2 | N | 18.11 | 47.57 | 17.35 | 39.48 | 45 | -0.303 | 0.039 | -0.241 |  |  | 3.3789 | 39.7669 | 13.6948 | 37.243 | [6 empty] | N
Chint New Energy Technology Co., Ltd. | CHSM66N(DG)/F-BH-690 | 690 W, 132 half-cut cell bifacial double glass monodrystalline module, 1500V max system Vdc | UL 61730 | 690 | 652.9 |  | No Information Submitted | No Information Submitted | Monocrystalline | Mono-c-Si | 3.11 | 66 | 2 | N | 18.09 | 47.98 | 17.33 | 39.81 | 44.6 | -0.296 | 0.036 | -0.236 |  |  | 3.4285 | 39.512 | 13.8691 | 37.3089 | [6 empty] | Y
Chint New Energy Technology Co., Ltd. | CHSM66N-HC-690 | 690 W, 132 half-cut cell monocrystalline module, white backsheet, white or black frame, 1500V max system Vdc | UL 61730 | 690 | 651.2 |  | No Information Submitted | No Information Submitted | Monocrystalline | Mono-c-Si | 3.11 | 66 | 2 | N | 18.19 | 47.78 | 17.4 | 39.65 | 45 | -0.303 | 0.039 | -0.241 |  |  | 3.3886 | 39.9381 | 13.7342 | 37.4034 | [6 empty] | N
Chint New Energy Technology Co., Ltd. | CHSM66N(DG)/F-BH-695 | 695 W, 132 half-cut cell bifacial double glass monodrystalline module, 1500V max system Vdc | UL 61730 | 695 | 657.7 |  | No Information Submitted | No Information Submitted | Monocrystalline | Mono-c-Si | 3.11 | 66 | 2 | N | 18.17 | 48.18 | 17.38 | 39.98 | 44.6 | -0.296 | 0.036 | -0.236 |  |  | 3.4384 | 39.6807 | 13.9091 | 37.4682 | [6 empty] | Y
Chint New Energy Technology Co., Ltd. | CHSM66N-HC-695 | 695 W, 132 half-cut cell monocrystalline module, white backsheet, white or black frame, 1500V max system Vdc | UL 61730 | 695 | 656.1 |  | No Information Submitted | No Information Submitted | Monocrystalline | Mono-c-Si | 3.11 | 66 | 2 | N | 18.27 | 47.98 | 17.46 | 39.82 | 45 | -0.303 | 0.039 | -0.241 |  |  | 3.4003 | 40.1093 | 13.7816 | 37.5638 | [6 empty] | N
JA Solar | JAM54S31-390/MR | 390 W, 108 half-cut cell monocrystalline module, black backsheet | UL 61730 | 390 | 363.9 |  | No Information Submitted | No Information Submitted | Monocrystalline | Mono-c-Si | 1.9 | 54 | 2 | N | 13.61 | 36.85 | 12.73 | 30.64 | 46.24 | -0.329 | 0.045 | -0.259 |  |  | 2.504 | 29.997 | 10.087 | 28.878 | [6 empty] | N
JA Solar | JAM72D09-390/BP | 390 W, 72 cell double glass bifacial monocrystalline module, 1500V max system Vdc | UL 1703 | 390 | 362.5 |  | No Information Submitted | No Information Submitted | Monocrystalline | Mono-c-Si | 1.973 | 72 | 1 | N | 10.14 | 49.42 | 9.6 | 40.63 | 45.1 | -0.362 | 0.041 | -0.27 |  |  | 1.9241 | 39.5368 | 7.7522 | 37.8095 | [6 empty] | Y
JA Solar | JAM72D10-390/MB | 390 W, 144 half-cut cell bifacial monocrystalline module, 1500V max system Vdc | UL 61730 | 390 | 366.1 |  | No Information Submitted | No Information Submitted | Monocrystalline | Mono-c-Si | 1.987 | 72 | 2 | N | 10.02 | 49.05 | 9.4 | 41.49 | 44.06 | -0.331 | 0.039 | -0.263 |  |  | 1.879 | 39.0808 | 7.6701 | 38.0332 | [6 empty] | Y
JA Solar | JAM72S09-390/PR | 390 W, 72 cell monocrystalline module, white backsheet, 1500V max system Vdc | UL 1703 | 390 | 363.8 |  | No Information Submitted | No Information Submitted | Monocrystalline | Mono-c-Si | 1.938 | 72 | 1 | N | 10.22 | 49.35 | 9.7 | 40.21 | 44.35 | -0.361 | 0.038 | -0.268 |  |  | 1.9028 | 39.2506 | 7.6977 | 37.3782 | [6 empty] | N
JA Solar | JAM72S10-390/PR | 390 W, 144 half-cut cell monocrystalline module, white backsheet, 1500V max system Vdc | UL 1703 | 390 | 365 |  | No Information Submitted | No Information Submitted | Monocrystalline | Mono-c-Si | 1.95 | 72 | 2 | N | 10.16 | 48.91 | 9.62 | 40.55 | 44.62 | -0.338 | 0.042 | -0.266 |  |  | 1.9109 | 39.5332 | 7.7412 | 38.327 | [6 empty] | N
JA Solar | JAM54S31-395/MR | 395 W, 108 half-cut cell monocrystalline module, black backsheet | UL 61730 | 395 | 368.7 |  | No Information Submitted | No Information Submitted | Monocrystalline | Mono-c-Si | 1.9 | 54 | 2 | N | 13.7 | 36.98 | 12.81 | 30.84 | 46.24 | -0.329 | 0.045 | -0.259 |  |  | 2.5197 | 30.1928 | 10.1504 | 29.0665 | [6 empty] | N
JA Solar | JAM72D10-395/MB | 395 W, 144 half-cut cell bifacial monocrystalline module, 1500V max system Vdc | UL 61730 | 395 | 370.9 |  | No Information Submitted | No Information Submitted | Monocrystalline | Mono-c-Si | 1.987 | 72 | 2 | N | 10.08 | 49.31 | 9.46 | 41.76 | 44.06 | -0.331 | 0.039 | -0.263 |  |  | 1.891 | 39.3351 | 7.719 | 38.2807 | [6 empty] | Y
JA Solar | JAM72S09-395/PR | 395 W, 72 cell monocrystalline module, white backsheet, 1500V max system Vdc | UL 1703 | 395 | 368.6 |  | No Information Submitted | No Information Submitted | Monocrystalline | Mono-c-Si | 1.938 | 72 | 1 | N | 10.27 | 49.64 | 9.76 | 40.48 | 44.35 | -0.361 | 0.038 | -0.268 |  |  | 1.9146 | 39.5142 | 7.7453 | 37.6292 | [6 empty] | N
JA Solar | JAM72S10-395/MR | 395 W, 144 half-cut cell monocrystalline module, white backsheet | UL 61730 | 395 | 369.7 |  | No Information Submitted | No Information Submitted | Monocrystalline | Mono-c-Si | 1.95 | 72 | 2 | N | 10.27 | 49.3 | 9.62 | 41.06 | 44.08 | -0.349 | 0.039 | -0.267 |  |  | 1.8875 | 38.4592 | 7.6604 | 37.3212 | [6 empty] | N
JA Solar | JAM72S10-395/PR | 395 W, 144 half-cut cell monocrystalline module, white backsheet, 1500V max system Vdc | UL 1703 | 395 | 369.8 |  | No Information Submitted | No Information Submitted | Monocrystalline | Mono-c-Si | 1.95 | 72 | 2 | N | 10.21 | 49.21 | 9.67 | 40.85 | 44.62 | -0.338 | 0.042 | -0.266 |  |  | 1.9209 | 39.8257 | 7.7815 | 38.6106 | [6 empty] | N
JA Solar | JAM54S30-400/MR | 400 W, 108 half-cut cell monocrystalline module, white backsheet | UL 61730 | 400 | 374.7 |  | No Information Submitted | No Information Submitted | Monocrystalline | Mono-c-Si | 1.9 | 54 | 2 | N | 13.79 | 37.07 | 12.9 | 30.01 | 45.02 | -0.333 | 0.039 | -0.259 |  |  | 2.5621 | 28.7523 | 10.3389 | 27.8061 | [6 empty] | N
JA Solar | JAM54S31-400/MR | 400 W, 108 half-cut cell monocrystalline module, black backsheet | UL 61730 | 400 | 373.5 |  | No Information Submitted | No Information Submitted | Monocrystalline | Mono-c-Si | 1.9 | 54 | 2 | N | 13.79 | 37.07 | 12.9 | 31.01 | 46.24 | -0.329 | 0.045 | -0.259 |  |  | 2.5374 | 30.3592 | 10.2217 | 29.2267 | [6 empty] | N
JA Solar | JAM72D10-400/MB | 400 W, 144 half-cut cell bifacial monocrystalline module, 1500V max system Vdc | UL 61730 | 400 | 375.7 |  | No Information Submitted | No Information Submitted | Monocrystalline | Mono-c-Si | 1.987 | 72 | 2 | N | 10.14 | 49.57 | 9.52 | 42.02 | 44.06 | -0.331 | 0.039 | -0.263 |  |  | 1.903 | 39.58 | 7.768 | 38.519 | [6 empty] | Y
JA Solar | JAM72S09-400/PR | 400 W, 72 cell monocrystalline module, white backsheet, 1500V max system Vdc | UL 61730 | 400 | 373.3 |  | No Information Submitted | No Information Submitted | Monocrystalline | Mono-c-Si | 1.94 | 72 | 1 | N | 10.33 | 49.92 | 9.81 | 40.78 | 44.35 | -0.361 | 0.038 | -0.268 |  |  | 1.9244 | 39.807 | 7.785 | 37.908 | [6 empty] | N
JA Solar | JAM72S10-400/MR | 400 W, 144 half-cut cell monocrystalline module, white backsheet | UL 61730 | 400 | 374.5 |  | No Information Submitted | No Information Submitted | Monocrystalline | Mono-c-Si | 1.95 | 72 | 2 | N | 10.33 | 49.58 | 9.68 | 41.33 | 44.08 | -0.349 | 0.039 | -0.267 |  |  | 1.8992 | 38.7121 | 7.7082 | 37.5666 | [6 empty] | N
JA Solar | JAM72S10-400/PR | 400 W, 144 half-cut cell monocrystalline module, white backsheet, 1500V max system Vdc | UL 1703 | 400 | 374.6 |  | No Information Submitted | No Information Submitted | Monocrystalline | Mono-c-Si | 1.95 | 72 | 2 | N | 10.26 | 49.5 | 9.72 | 41.17 | 44.62 | -0.338 | 0.042 | -0.266 |  |  | 1.9308 | 40.1377 | 7.8217 | 38.913 | [6 empty] | N
JA Solar | JAM54S30-405/MR | 405 W, 108 half-cell Mono PERC PV Module, white backsheet, 1500V max system Vdc | UL 61730 | 405 | 379.6 |  | No Information Submitted | No Information Submitted | Monocrystalline | Mono-c-Si | 1.9 | 54 | 2 | N | 13.87 | 37.23 | 12.98 | 31.21 | 45.02 | -0.333 | 0.039 | -0.259 |  |  | 2.578 | 29.902 | 10.403 | 28.918 | [6 empty] | N
JA Solar | JAM54S31-405/MR | 405 W, 108 half-cut cell monocrystalline module, black backsheet | UL 61730 | 405 | 378.3 |  | No Information Submitted | No Information Submitted | Monocrystalline | Mono-c-Si | 1.9 | 54 | 2 | N | 13.87 | 37.23 | 12.98 | 31.21 | 46.24 | -0.329 | 0.045 | -0.259 |  |  | 2.5532 | 30.555 | 10.2851 | 29.4152 | [6 empty] | N
JA Solar | JAM72D10-405/MB | 405 W, 144 half-cut cell bifacial monocrystalline module, 1500V max system Vdc | UL 61730 | 405 | 380.5 |  | No Information Submitted | No Information Submitted | Monocrystalline | Mono-c-Si | 1.987 | 72 | 2 | N | 10.2 | 49.82 | 9.58 | 42.28 | 44.06 | -0.331 | 0.039 | -0.263 |  |  | 1.915 | 39.8249 | 7.817 | 38.7573 | [6 empty] | Y
JA Solar | JAM72S10-405/MR | 405 W, 144 half-cut cell monocrystalline module, white backsheet | UL 61730 | 405 | 379.3 |  | No Information Submitted | No Information Submitted | Monocrystalline | Mono-c-Si | 1.95 | 72 | 2 | N | 10.39 | 49.86 | 9.74 | 41.6 | 44.08 | -0.349 | 0.039 | -0.267 |  |  | 1.911 | 38.965 | 7.756 | 37.812 | [6 empty] | N
JA Solar | JAM72S10-405/PR | 405 W, 144 half-cut cell monocrystalline module, white backsheet, 1500V max system Vdc | UL 1703 | 405 | 379.4 |  | No Information Submitted | No Information Submitted | Monocrystalline | Mono-c-Si | 1.95 | 72 | 2 | N | 10.32 | 49.81 | 9.77 | 41.46 | 44.62 | -0.338 | 0.042 | -0.266 |  |  | 1.9407 | 40.4204 | 7.8619 | 39.1871 | [6 empty] | N
JA Solar | JAM54S30-410/MR | 410 W, 108 half-cut cell monocrystalline module, white backsheet | UL 61730 | 410 | 384.4 |  | No Information Submitted | No Information Submitted | Monocrystalline | Mono-c-Si | 1.9 | 54 | 2 | N | 13.95 | 37.32 | 13.04 | 31.45 | 45.02 | -0.333 | 0.039 | -0.259 |  |  | 2.5899 | 30.1319 | 10.4511 | 29.1404 | [6 empty] | N
JA Solar | JAM72D10-410/MB | 410 W, 144 half-cut cell bifacial monocrystalline module, 1500V max system Vdc | UL 61730 | 410 | 385.3 |  | No Information Submitted | No Information Submitted | Monocrystalline | Mono-c-Si | 1.987 | 72 | 2 | N | 10.26 | 50.08 | 9.64 | 42.54 | 44.06 | -0.331 | 0.039 | -0.263 |  |  | 1.927 | 40.0698 | 7.8659 | 38.9957 | [6 empty] | Y
JA Solar | JAM72S10-410/MR | 410 W, 144 half-cut cell monocrystalline module, white backsheet | UL 61730 | 410 | 384.1 |  | No Information Submitted | No Information Submitted | Monocrystalline | Mono-c-Si | 1.95 | 72 | 2 | N | 10.45 | 50.12 | 9.79 | 41.88 | 44.08 | -0.349 | 0.039 | -0.267 |  |  | 1.9208 | 39.2273 | 7.7958 | 38.0665 | [6 empty] | N
JA Solar | JAM54S30-415/MR | 415 W, 108 half-cell Mono PERC PV Module, white backsheet, 1500V max system Vdc | UL 61730 | 415 | 389.2 |  | No Information Submitted | No Information Submitted | Monocrystalline | Mono-c-Si | 1.9 | 54 | 2 | N | 14.02 | 37.45 | 13.13 | 31.61 | 45.02 | -0.333 | 0.039 | -0.259 |  |  | 2.6078 | 30.2852 | 10.5232 | 29.2886 | [6 empty] | N
JA Solar | JAM72S10-415/MR | 415 W, 144 half-cut cell monocrystalline module, white backsheet | UL 61730 | 415 | 389 |  | No Information Submitted | No Information Submitted | Monocrystalline | Mono-c-Si | 1.95 | 72 | 2 | N | 10.51 | 50.41 | 9.84 | 42.18 | 44.08 | -0.349 | 0.039 | -0.267 |  |  | 1.9306 | 39.5083 | 7.8356 | 38.3392 | [6 empty] | N
JA Solar | JAM72D20-435/MB | 435 W, 144 half-cut cell bifacial monocrystalline module, 1500V max system Vdc | UL 61730 | 435 | 408.1 |  | No Information Submitted | No Information Submitted | Monocrystalline | Mono-c-Si | 2.22 | 72 | 2 | N | 11.29 | 49.15 | 10.8 | 40.28 | 44.22 | -0.331 | 0.039 | -0.263 |  |  | 2.0972 | 39.2204 | 8.4766 | 38.3295 | [6 empty] | Y
JA Solar | JAM78D10-435/MB | 435 W, 156 half-cut cell bifacial monocrystalline module, 1500V max system Vdc | UL 61730 | 435 | 407 |  | No Information Submitted | No Information Submitted | Monocrystalline | Mono-c-Si | 2.15 | 78 | 2 | N | 10.32 | 52.74 | 9.82 | 44.31 | 45.36 | -0.329 | 0.038 | -0.263 |  |  | 1.9341 | 42.6489 | 7.8351 | 41.3348 | [6 empty] | Y
JA Solar | JAM78S10-435/MR | 435 W, 156 half-cell Mono PERC PV Module | UL 61730 | 435 | 408.6 |  | No Information Submitted | No Information Submitted | Monocrystalline | Mono-c-Si | 2.11 | 78 | 2 | N | 10.4 | 52.73 | 9.78 | 44.5 | 44.07 | -0.333 | 0.036 | -0.264 |  |  | 1.9241 | 42.3499 | 7.8041 | 41.1925 | [6 empty] | N
JA Solar | JAM72D20-440/MB | 440 W, 144 half-cut cell bifacial monocrystalline module, 1500V max system Vdc | UL 61730 | 440 | 412.9 |  | No Information Submitted | No Information Submitted | Monocrystalline | Mono-c-Si | 2.22 | 72 | 2 | N | 11.33 | 49.3 | 10.84 | 40.6 | 44.22 | -0.331 | 0.039 | -0.263 |  |  | 2.105 | 39.532 | 8.508 | 38.634 | [6 empty] | Y
JA Solar | JAM72S20-440/MR | 440 W, 144 half-cut cell monocrystalline module, white backsheet, 1500V max system Vdc | UL 61730 | 440 | 412.2 |  | No Information Submitted | No Information Submitted | Monocrystalline | Mono-c-Si | 2.17 | 72 | 2 | N | 11.28 | 49.4 | 10.76 | 40.9 | 44.61 | -0.335 | 0.035 | -0.265 |  |  | 2.096 | 39.464 | 8.492 | 38.451 | [6 empty] | N
JA Solar | JAM78D10-440/MB | 440 W, 156 half-cut cell bifacial monocrystalline module, 1500V max system Vdc | UL 61730 | 440 | 411.8 |  | No Information Submitted | No Information Submitted | Monocrystalline | Mono-c-Si | 2.15 | 78 | 2 | N | 10.37 | 53.01 | 9.85 | 44.68 | 45.36 | -0.329 | 0.038 | -0.263 |  |  | 1.94 | 43.005 | 7.859 | 41.68 | [6 empty] | Y
JA Solar | JAM78S10-440/MR | 440 W, 156 half-cell Mono PERC PV Module | UL 61730 | 440 | 413.5 |  | No Information Submitted | No Information Submitted | Monocrystalline | Mono-c-Si | 2.11 | 78 | 2 | N | 10.44 | 53 | 9.81 | 44.87 | 44.07 | -0.333 | 0.036 | -0.264 |  |  | 1.93 | 42.702 | 7.828 | 41.535 | [6 empty] | N
JA Solar | JAM72D20-445/MB | 445 W, 144 half-cut cell bifacial monocrystalline module, 1500V max system Vdc | UL 61730 | 445 | 417.7 |  | No Information Submitted | No Information Submitted | Monocrystalline | Mono-c-Si | 2.22 | 72 | 2 | N | 11.38 | 49.45 | 10.88 | 40.91 | 44.22 | -0.331 | 0.039 | -0.263 |  |  | 2.1128 | 39.8338 | 8.5394 | 38.929 | [6 empty] | Y
JA Solar | JAM72S20-445/MR | 445 W, 144 half-cut cell monocrystalline module, white backsheet, 1500V max system Vdc | UL 61730 | 445 | 417 |  | No Information Submitted | No Information Submitted | Monocrystalline | Mono-c-Si | 2.17 | 72 | 2 | N | 11.32 | 49.56 | 10.8 | 41.21 | 44.61 | -0.335 | 0.035 | -0.265 |  |  | 2.1038 | 39.7631 | 8.5236 | 38.7424 | [6 empty] | N
JA Solar | JAM78D10-445/MB | 445 W, 156 half-cut cell bifacial monocrystalline module, 1500V max system Vdc | UL 61730 | 445 | 416.6 |  | No Information Submitted | No Information Submitted | Monocrystalline | Mono-c-Si | 2.15 | 78 | 2 | N | 10.42 | 53.29 | 9.9 | 44.96 | 45.36 | -0.329 | 0.038 | -0.263 |  |  | 1.9498 | 43.2745 | 7.8989 | 41.9412 | [6 empty] | Y
JA Solar | JAM78S10-445/MR | 445 W, 156 half-cell Mono PERC PV Module | UL 61730 | 445 | 418.3 |  | No Information Submitted | No Information Submitted | Monocrystalline | Mono-c-Si | 2.11 | 78 | 2 | N | 10.48 | 53.31 | 9.85 | 45.18 | 44.07 | -0.333 | 0.036 | -0.264 |  |  | 1.9379 | 42.997 | 7.8599 | 41.822 | [6 empty] | N
JA Solar | JAM72D20-450/MB | 450 W, 144 half-cut cell bifacial monocrystalline module, 1500V max system Vdc | UL 61730 | 450 | 422.5 |  | No Information Submitted | No Information Submitted | Monocrystalline | Mono-c-Si | 2.22 | 72 | 2 | N | 11.42 | 49.61 | 10.92 | 41.21 | 44.22 | -0.331 | 0.039 | -0.263 |  |  | 2.1205 | 40.126 | 8.5708 | 39.2145 | [6 empty] | Y
JA Solar | JAM72S20-450/MR | 450 W, 144 half-cut cell monocrystalline module, white backsheet, 1500V max system Vdc | UL 61730 | 450 | 421.8 |  | No Information Submitted | No Information Submitted | Monocrystalline | Mono-c-Si | 2.17 | 72 | 2 | N | 11.36 | 49.7 | 10.84 | 41.52 | 44.61 | -0.335 | 0.035 | -0.265 |  |  | 2.1116 | 40.0622 | 8.5551 | 39.0339 | [6 empty] | N
JA Solar | JAM78S10-450/MR | 450 W, 156 half-cell Mono PERC PV Module | UL 61730 | 450 | 423.1 |  | No Information Submitted | No Information Submitted | Monocrystalline | Mono-c-Si | 2.11 | 78 | 2 | N | 10.52 | 53.58 | 9.89 | 45.51 | 44.07 | -0.333 | 0.036 | -0.264 |  |  | 1.9457 | 43.3111 | 7.8918 | 42.1274 | [6 empty] | N
JA Solar | JAM72D20-455/MB | 455 W, 144 half-cut cell bifacial monocrystalline module, 1500V max system Vdc | UL 61730 | 455 | 427.3 |  | No Information Submitted | No Information Submitted | Monocrystalline | Mono-c-Si | 2.22 | 72 | 2 | N | 11.46 | 49.75 | 10.96 | 41.52 | 44.22 | -0.331 | 0.039 | -0.263 |  |  | 2.1283 | 40.4278 | 8.6022 | 39.5095 | [6 empty] | Y
JA Solar | JAM72S20-455/MR | 455 W, 144 half-cut cell monocrystalline module, white backsheet, 1500V max system Vdc | UL 61730 | 455 | 426.7 |  | No Information Submitted | No Information Submitted | Monocrystalline | Mono-c-Si | 2.17 | 72 | 2 | N | 11.41 | 49.85 | 10.88 | 41.82 | 44.61 | -0.335 | 0.035 | -0.265 |  |  | 2.1194 | 40.3517 | 8.5867 | 39.3159 | [6 empty] | N
JA Solar | JAM78S10-455/MR | 455 W, 156 half-cell Mono PERC PV Module | UL 61730 | 455 | 427.9 |  | No Information Submitted | No Information Submitted | Monocrystalline | Mono-c-Si | 2.11 | 78 | 2 | N | 10.56 | 53.87 | 9.93 | 45.83 | 44.07 | -0.333 | 0.036 | -0.264 |  |  | 1.9536 | 43.6156 | 7.9238 | 42.4236 | [6 empty] | N
JA Solar | JAM72D20-460/MB | 460 W, 144 half-cut cell bifacial monocrystalline module, 1500V max system Vdc | UL 61730 | 460 | 432.1 |  | No Information Submitted | No Information Submitted | Monocrystalline | Mono-c-Si | 2.22 | 72 | 2 | N | 11.5 | 49.91 | 11.01 | 41.79 | 44.22 | -0.331 | 0.039 | -0.263 |  |  | 2.138 | 40.6907 | 8.6414 | 39.7664 | [6 empty] | Y
JA Solar | JAM72S20-460/MR | 460 W, 144 half-cut cell monocrystalline module, white backsheet, 1500V max system Vdc | UL 61730 | 460 | 431.5 |  | No Information Submitted | No Information Submitted | Monocrystalline | Mono-c-Si | 2.17 | 72 | 2 | N | 11.45 | 50.01 | 10.92 | 42.13 | 44.61 | -0.335 | 0.035 | -0.265 |  |  | 2.1272 | 40.6508 | 8.6183 | 39.6074 | [6 empty] | N
JA Solar | JAM72D30-530/MB | 530 W, 144 half-cut cell bifacial monocrystalline module, 1500V max system Vdc | UL 61730 | 530 | 497.2 |  | No Information Submitted | No Information Submitted | Monocrystalline | Mono-c-Si | 2.52 | 72 | 2 | N | 13.72 | 49.3 | 12.83 | 41.31 | 44.81 | -0.33 | 0.039 | -0.261 |  |  | 2.5063 | 40.3527 | 10.1805 | 39.0288 | [6 empty] | Y
JA Solar | JAM72S30-530/MR | 530 W, 144 half-cell Mono PERC PV Module, white backsheet, 1500V max system Vdc | UL 61730 | 530 | 498.7 |  | No Information Submitted | No Information Submitted | Monocrystalline | Mono-c-Si | 2.52 | 72 | 2 | N | 13.72 | 49.3 | 12.83 | 41.31 | 43.9 | -0.33 | 0.035 | -0.262 |  |  | 2.5314 | 40.1334 | 10.2759 | 39.0838 | [6 empty] | N
JA Solar | JAM72D30-535/MB | 535 W, 144 half-cut cell bifacial monocrystalline module, 1500V max system Vdc | UL 61730 | 535 | 502 |  | No Information Submitted | No Information Submitted | Monocrystalline | Mono-c-Si | 2.52 | 72 | 2 | N | 13.79 | 49.45 | 12.9 | 41.47 | 44.81 | -0.33 | 0.039 | -0.261 |  |  | 2.52 | 40.509 | 10.236 | 39.18 | [6 empty] | Y
JA Solar | JAM72S30-535/MR | 535 W, 144 half-cell Mono PERC PV Module, white backsheet, 1500V max system Vdc | UL 61730 | 535 | 503.5 |  | No Information Submitted | No Information Submitted | Monocrystalline | Mono-c-Si | 2.52 | 72 | 2 | N | 13.79 | 49.45 | 12.9 | 41.47 | 43.9 | -0.33 | 0.035 | -0.262 |  |  | 2.5452 | 40.2888 | 10.3319 | 39.2352 | [6 empty] | N
JA Solar | JAM72D30-540/MB | 540 W, 144 half-cut cell bifacial monocrystalline module, 1500V max system Vdc | UL 61730 | 540 | 506.8 |  | No Information Submitted | No Information Submitted | Monocrystalline | Mono-c-Si | 2.52 | 72 | 2 | N | 13.86 | 49.6 | 12.97 | 41.64 | 44.81 | -0.33 | 0.039 | -0.261 |  |  | 2.5337 | 40.6751 | 10.2915 | 39.3406 | [6 empty] | Y
JA Solar | JAM72S30-540/MR | 540 W, 144 half-cell Mono PERC PV Module, white backsheet, 1500V max system Vdc | UL 61730 | 540 | 508.3 |  | No Information Submitted | No Information Submitted | Monocrystalline | Mono-c-Si | 2.52 | 72 | 2 | N | 13.86 | 49.6 | 12.97 | 41.64 | 43.9 | -0.33 | 0.035 | -0.262 |  |  | 2.559 | 40.454 | 10.388 | 39.396 | [6 empty] | N
JA Solar | JAM72D30-545/MB | 545 W, 144 half-cut cell bifacial monocrystalline module, 1500V max system Vdc | UL 61730 | 545 | 511.6 |  | No Information Submitted | No Information Submitted | Monocrystalline | Mono-c-Si | 2.52 | 72 | 2 | N | 13.93 | 49.75 | 13.04 | 41.8 | 44.81 | -0.33 | 0.039 | -0.261 |  |  | 2.5473 | 40.8314 | 10.3471 | 39.4918 | [6 empty] | Y
JA Solar | JAM72S30-545/MR | 545 W, 144 half-cell Mono PERC PV Module, white backsheet, 1500V max system Vdc | UL 61730 | 545 | 513.2 |  | No Information Submitted | No Information Submitted | Monocrystalline | Mono-c-Si | 2.52 | 72 | 2 | N | 13.93 | 49.75 | 13.04 | 41.8 | 43.9 | -0.33 | 0.035 | -0.262 |  |  | 2.5728 | 40.6094 | 10.4441 | 39.5474 | [6 empty] | N
JA Solar | JAM72D30-550/MB | 550 W, 144 half-cut cell bifacial monocrystalline module, 1500V max system Vdc | UL 61730 | 550 | 516.4 |  | No Information Submitted | No Information Submitted | Monocrystalline | Mono-c-Si | 2.52 | 72 | 2 | N | 14 | 49.9 | 13.11 | 41.96 | 44.81 | -0.33 | 0.039 | -0.261 |  |  | 2.561 | 40.9876 | 10.4026 | 39.6429 | [6 empty] | Y
JA Solar | JAM72S30-550/MR | 550 W, 144 half-cell Mono PERC PV Module, white backsheet, 1500V max system Vdc | UL 61730 | 550 | 518 |  | No Information Submitted | No Information Submitted | Monocrystalline | Mono-c-Si | 2.52 | 72 | 2 | N | 14 | 49.9 | 13.11 | 41.96 | 43.9 | -0.33 | 0.035 | -0.262 |  |  | 2.5866 | 40.7649 | 10.5001 | 39.6988 | [6 empty] | N
JA Solar | JAM72S30-555/MR | 555 W, 144 half-cell Mono PERC PV Module, white backsheet, 1500V max system Vdc | UL 61730 | 555 | 522.8 |  | No Information Submitted | No Information Submitted | Monocrystalline | Mono-c-Si | 2.52 | 72 | 2 | N | 14.07 | 50.05 | 13.18 | 42.12 | 43.9 | -0.33 | 0.035 | -0.262 |  |  | 2.6004 | 40.9203 | 10.5562 | 39.8501 | [6 empty] | N
JA Solar | JAM78D30-580/MB | 580 W, 156 half-cut cell bifacial monocrystalline module, 1500V max system Vdc | UL 61730 | 580 | 543.5 |  | No Information Submitted | No Information Submitted | Monocrystalline | Mono-c-Si | 2.72 | 78 | 2 | N | 13.84 | 53.11 | 13.08 | 44.35 | 44.86 | -0.336 | 0.035 | -0.247 |  |  | 2.6557 | 43.2462 | 10.5961 | 41.4395 | [6 empty] | Y
JA Solar | JAM78D30-585/MB | 585 W, 156 half-cut cell bifacial monocrystalline module, 1500V max system Vdc | UL 61730 | 585 | 548.3 |  | No Information Submitted | No Information Submitted | Monocrystalline | Mono-c-Si | 2.72 | 78 | 2 | N | 13.88 | 53.2 | 13.13 | 44.56 | 44.86 | -0.336 | 0.035 | -0.247 |  |  | 2.6659 | 43.451 | 10.6366 | 41.6358 | [6 empty] | Y
JA Solar | JAM78D30-590/MB | 590 W, 156 half-cut cell bifacial monocrystalline module, 1500V max system Vdc | UL 61730 | 590 | 553.2 |  | No Information Submitted | No Information Submitted | Monocrystalline | Mono-c-Si | 2.72 | 78 | 2 | N | 13.93 | 53.3 | 13.17 | 44.8 | 44.86 | -0.336 | 0.035 | -0.247 |  |  | 2.674 | 43.685 | 10.669 | 41.86 | [6 empty] | Y
JA Solar | JAM78D30-595/MB | 595 W, 156 half-cut cell bifacial monocrystalline module, 1500V max system Vdc | UL 61730 | 595 | 558 |  | No Information Submitted | No Information Submitted | Monocrystalline | Mono-c-Si | 2.72 | 78 | 2 | N | 13.98 | 53.4 | 13.21 | 45.05 | 44.86 | -0.336 | 0.035 | -0.247 |  |  | 2.6821 | 43.9288 | 10.7014 | 42.0936 | [6 empty] | Y
JA Solar | JAM78D30-600/MB | 600 W, 156 half-cut cell bifacial monocrystalline module, 1500V max system Vdc | UL 61730 | 600 | 562.8 |  | No Information Submitted | No Information Submitted | Monocrystalline | Mono-c-Si | 2.72 | 78 | 2 | N | 14.03 | 53.5 | 13.25 | 45.3 | 44.86 | -0.336 | 0.035 | -0.247 |  |  | 2.6902 | 44.1726 | 10.7338 | 42.3272 | [6 empty] | Y
JA Solar | JAM78D30-605/MB | 605 W, 156 half-cut cell bifacial monocrystalline module, 1500V max system Vdc | UL 61730 | 605 | 567.6 |  | No Information Submitted | No Information Submitted | Monocrystalline | Mono-c-Si | 2.72 | 78 | 2 | N | 14.08 | 53.61 | 13.29 | 45.53 | 44.86 | -0.336 | 0.035 | -0.247 |  |  | 2.6984 | 44.3968 | 10.7662 | 42.5421 | [6 empty] | Y
Jinko Solar Co., Ltd | JKM390M-66H | 390 W, 132 half-cut cell monocrystalline module, 1000V max system Vdc | UL 61730 | 390 | 362.1 |  | No Information Submitted | No Information Submitted | Monocrystalline | Mono-c-Si | 1.77 | 22 | 6 | N | 10.93 | 44.29 | 10.39 | 37.54 | 45.2 | -0.38107 | 0.031896 | -0.31432 |  |  | 2.0055 | 36.8793 | 7.9568 | 35.3709 | [6 empty] | N
Jinko Solar Co., Ltd | JKM390M-66H-V | 390 W, 132 half-cut cell monocrystalline module, 1500V max system Vdc | UL 61730 | 390 | 362 |  | No Information Submitted | No Information Submitted | Monocrystalline | Mono-c-Si | 1.77 | 22 | 6 | N | 10.93 | 44.29 | 10.39 | 37.54 | 45.5 | -0.37646 | 0.032731 | -0.291 |  |  | 2.0311 | 36.6832 | 7.968 | 35.4211 | [6 empty] | N
Jinko Solar Co., Ltd | JKM390M-6RL3 | 390 W, 132 half-cut cell, monocrystalline module, 1000V max system Vdc | UL 61730 | 390 | 359.8 |  | No Information Submitted | No Information Submitted | Monocrystalline | Mono-c-Si | 1.85 | 22 | 6 | N | 11.39 | 43.75 | 10.69 | 36.49 | 46.84 | -0.37396 | 0.033484 | -0.29983 |  |  | 2.041 | 36.0054 | 8.0121 | 33.6042 | [6 empty] | N
Jinko Solar Co., Ltd | JKM390M-6RL3-B | 390 W, 132 half-cut cell monocrystalline module, black backsheet, 1000V max system Vdc | UL 61730 | 390 | 360.8 |  | No Information Submitted | No Information Submitted | Monocrystalline | Mono-c-Si | 1.85 | 22 | 6 | N | 11.32 | 44.47 | 10.5 | 37.15 | 46.72 | -0.36372 | 0.047134 | -0.29968 |  |  | 2.0358 | 36.5198 | 8.0483 | 33.9364 | [6 empty] | N
Jinko Solar Co., Ltd | JKM390M-6RL3-TV | 390 W, 132 half-cut cell monocrystalline module, white backsheet, 1500V max system Vdc | UL 61730 | 390 | 360 |  | No Information Submitted | No Information Submitted | Monocrystalline | Mono-c-Si | 1.87 | 22 | 6 | N | 11.15 | 43.92 | 10.57 | 36.9 | 46.62 | -0.37388 | 0.03548 | -0.30273 |  |  | 2.0113 | 36.1054 | 7.8165 | 34.2948 | [6 empty] | N
Jinko Solar Co., Ltd | JKM390M-6RL3-V | 390 W, 132 half-cut cell, monocrystalline module, 1500V max system Vdc | UL 61730 | 390 | 359.8 |  | No Information Submitted | No Information Submitted | Monocrystalline | Mono-c-Si | 1.85 | 22 | 6 | N | 11.39 | 43.75 | 10.69 | 36.49 | 46.84 | -0.37396 | 0.033484 | -0.29983 |  |  | 2.041 | 36.0054 | 8.0121 | 33.6042 | [6 empty] | N
Jinko Solar Co., Ltd | JKM390M-72BL | 390 W, 72 cell monocrystalline module, black backsheet, 1000V max system Vdc | UL 1703 | 390 | 360.1 |  | No Information Submitted | No Information Submitted | Monocrystalline | Mono-c-Si | 1.92 | 72 | 1 | N | 10.12 | 49.3 | 9.49 | 41.1 | 45.4 | -0.39107 | 0.04463 | -0.30935 |  |  | 1.9169 | 38.6409 | 7.5075 | 36.9751 | [6 empty] | N
Jinko Solar Co., Ltd | JKM390M-72HBL | 390 W, 72 half cut cell monocrystalline module, black backsheet, 1000V max system Vdc | UL 1703 | 390 | 359.6 |  | No Information Submitted | No Information Submitted | Monocrystalline | Mono-c-Si | 1.95 | 24 | 6 | N | 10.12 | 49.3 | 9.49 | 41.1 | 45.6 | -0.39174 | 0.054695 | -0.31006 |  |  | 1.9069 | 38.5552 | 7.4922 | 37.2768 | [6 empty] | N
Jinko Solar Co., Ltd | JKM390M-72HBL-Q | 390 W, 144 half-cut cell monocrystalline module, black backsheet, 1000V max system Vdc | UL 1703 | 390 | 359.3 |  | No Information Submitted | No Information Submitted | Monocrystalline | Mono-c-Si | 1.95 | 24 | 6 | N | 10.46 | 48.6 | 9.84 | 39.64 | 45.6 | -0.39519 | 0.055842 | -0.32693 |  |  | 1.9173 | 38.4746 | 7.4943 | 37.4374 | [6 empty] | N
Jinko Solar Co., Ltd | JKM390M-72HBL-V | 390 W monocrystalline module, 1500V max system Vdc | UL 61730 | 390 | 361.7 |  | No Information Submitted | No Information Submitted | Monocrystalline | Mono-c-Si | 2.01 | 24 | 6 | N | 10.46 | 48.6 | 9.84 | 39.64 | 46.3 | -0.349 | 0.0488 | -0.295 |  |  | 1.9837 | 38.2866 | 7.7875 | 37.1098 | [6 empty] | N
Jinko Solar Co., Ltd | JKM390M-72HL | 390 W, 144 half cell monocrystalline module, white substrate, 1000V max system Vdc | UL 1703 | 390 | 360.5 |  | No Information Submitted | No Information Submitted | Monocrystalline | Mono-c-Si | 1.956 | 144 |  | N | 10.12 | 49.3 | 9.49 | 41.1 | 45.1 | -0.39 | 0.063 | -0.34 | 0.022 | -0.412 | 1.9179 | 38.2012 | 7.7709 | 36.5036 | [6 empty] | N
Jinko Solar Co., Ltd | JKM390M-72HL-BDVP | 390 W, 144 cell double glass bifacial monocrystalline module, 1500V max system Vdc | UL 61730, UL 1703 | 390 | 358.6 |  | No Information Submitted | No Information Submitted | Monocrystalline | Mono-c-Si | 1.98 | 24 | 6 | N | 10.41 | 48.14 | 9.84 | 39.62 | 45.3 | -0.409 | 0.056 | -0.313 |  |  | 1.751 | 39.317 | 7.672 | 36.802 | [6 empty] | Y
Jinko Solar Co., Ltd | JKM390M-72HL-Q | 390 W, 144 half-cut cell monocrystalline module, white backsheet, 1000V max system Vdc | UL 1703 | 390 | 360.7 |  | No Information Submitted | No Information Submitted | Monocrystalline | Mono-c-Si | 1.95 | 24 | 6 | N | 10.46 | 48.6 | 9.84 | 39.64 | 45.5 | -0.38013 | 0.048872 | -0.30923 |  |  | 1.9428 | 38.4991 | 7.4644 | 36.8566 | [6 empty] | N
Jinko Solar Co., Ltd | JKM390M-72HL-TV | 390 W, 144 cell bifacial monocrystalline module, 1500V max system Vdc | UL 61730, UL 1703 | 390 | 358.5 |  | No Information Submitted | No Information Submitted | Monocrystalline | Mono-c-Si | 1.98 | 24 | 6 | N | 10.17 | 48.14 | 9.84 | 39.62 | 45.2 | -0.412 | 0.048 | -0.322 |  |  | 1.7885 | 39.7036 | 7.8165 | 37.5629 | [6 empty] | Y
Jinko Solar Co., Ltd | JKM390M-72HL-V | 390 W, 144 half cell monocrystalline module, white substrate, 1500V max system Vdc | UL 1703 | 390 | 361.8 |  | No Information Submitted | No Information Submitted | Monocrystalline | Mono-c-Si | 1.956 | 144 |  | N | 10.12 | 49.3 | 9.49 | 41.1 | 45.1 | -0.372 | 0.064 | -0.322 | 0.038 | -0.41 | 1.9179 | 38.2012 | 7.7907 | 36.4241 | [6 empty] | N
Jinko Solar Co., Ltd | JKM390M-72HL-V-Q | 390 W, 144 half-cut cell monocrystalline module, white backsheet, 1500V max system Vdc | UL 1703 | 390 | 359.7 |  | No Information Submitted | No Information Submitted | Monocrystalline | Mono-c-Si | 1.95 | 24 | 6 | N | 10.46 | 48.6 | 9.84 | 39.64 | 45.3 | -0.3963 | 0.044965 | -0.30327 |  |  | 1.9292 | 38.594 | 7.6672 | 37.429 | [6 empty] | N
Jinko Solar Co., Ltd | JKM390M-72L | 390 W, 72 cell monocrystalline module, white substrate, 1000V max system Vdc | UL 1703 | 390 | 358.7 |  | No Information Submitted | No Information Submitted | Monocrystalline | Mono-c-Si | 1.92 | 72 |  | N | 10.12 | 49.3 | 9.49 | 41.1 | 45.6 | -0.406 | 0.067 | -0.311 | 0.012 | -0.416 | 1.8196 | 38.8133 | 7.7106 | 35.7711 | [6 empty] | N
Jinko Solar Co., Ltd | JKM390M-72L-V | 390 W, 72 cell monocrystalline module, white substrate, 1500V max system Vdc | UL 1703 | 390 | 359.1 |  | No Information Submitted | No Information Submitted | Monocrystalline | Mono-c-Si | 1.92 | 72 |  | N | 10.12 | 49.3 | 9.49 | 41.1 | 45.5 | -0.402 | 0.05 | -0.3 | 0.01 | -0.411 | 1.8596 | 39.0095 | 7.6102 | 36.4724 | [6 empty] | N
Jinko Solar Co., Ltd | JKM390N-54HL4-B | 390 W, 108 cell monocrystalline module, 1000V max system Vdc | UL 61730 | 390 | 369.3 |  | No Information Submitted | No Information Submitted | Monocrystalline | Mono-c-Si | 1.329 | 18 | 6 | N | 13.39 | 36.98 | 12.63 | 30.88 | 46.4 | -0.3077 | 0.0465 | -0.2647 |  |  | 2.5299 | 29.4276 | 10.0501 | 28.5245 | [6 empty] | N
Jinko Solar Co., Ltd | JKM390N-6RL3 | 390 W, 132 half-cut cell monocrystalline module, 1000V max system Vdc | UL 61730 | 390 | 360.1 |  | No Information Submitted | No Information Submitted | Monocrystalline | Mono-c-Si | 1.85 | 22 | 6 | N | 11.53 | 44.88 | 10.8 | 36.11 | 46.64 | -0.37357 | 0.040072 | -0.30121 |  |  | 2.0446 | 36.1628 | 7.9963 | 33.9149 | [6 empty] | N
Jinko Solar Co., Ltd | JKM390N-6RL3-B | 390 W, 132 half-cut cell monocrystalline module, black backsheet, 1000V max system Vdc | UL 61730 | 390 | 360.7 |  | No Information Submitted | No Information Submitted | Monocrystalline | Mono-c-Si | 1.85 | 22 | 6 | N | 10.92 | 45.33 | 10.34 | 37.72 | 46.62 | -0.36636 | 0.047539 | -0.30144 |  |  | 2.0223 | 36.3801 | 7.9541 | 34.2774 | [6 empty] | N
Jinko Solar Co., Ltd | JKM390N-6RL3-V | 390 W, 132 half-cut cell monocrystalline module, white backsheet, 1500V max system Vdc | UL 61730 | 390 | 359.7 |  | No Information Submitted | No Information Submitted | Monocrystalline | Mono-c-Si | 1.85 | 22 | 6 | N | 11.53 | 44.88 | 10.8 | 36.11 | 46.58 | -0.38015 | 0.03911 | -0.30172 |  |  | 2.0426 | 35.9964 | 7.9826 | 33.606 | [6 empty] | N
Jinko Solar Co., Ltd | JKM390N-72H-MBB | 390 W, 144 half-cut cell monocrystalline module, 1000V max system Vdc | UL 61730 | 390 | 354.8 |  | No Information Submitted | No Information Submitted | Monocrystalline | Mono-c-Si | 1.95 | 24 | 6 | N | 10.48 | 48.05 | 9.81 | 39.76 | 46.46 | -0.43521 | 0.037516 | -0.30533 |  |  | 1.9243 | 38.9845 | 7.9111 | 35.4519 | [6 empty] | N
Jinko Solar Co., Ltd | JKM390N-72H-MBB-B | 390 W, 144 half-cut cell monocrystalline module, black backsheet, 1000V max system Vdc | UL 61730 | 390 | 353.9 |  | No Information Submitted | No Information Submitted | Monocrystalline | Mono-c-Si | 1.95 | 24 | 6 | N | 10.48 | 48.05 | 9.81 | 39.76 | 46.7 | -0.44106 | 0.049402 | -0.3206 |  |  | 1.915 | 39.2297 | 7.8274 | 36.2367 | [6 empty] | N
Jinko Solar Co., Ltd | JKM390N-72H-MBB-V | 390 W, 144 half-cut cell monocrystalline module, white backsheet, 1500V max system Vdc | UL 61730 | 390 | 355.6 |  | No Information Submitted | No Information Submitted | Monocrystalline | Mono-c-Si | 1.95 | 24 | 6 | N | 10.48 | 48.05 | 9.81 | 39.76 | 45.89 | -0.4371 | 0.037545 | -0.31171 |  |  | 1.9224 | 39.1845 | 7.8555 | 35.9121 | [6 empty] | N
Jinko Solar Co., Ltd | JKMS390M-72HL-TI | 390 W, 144 half cell monocrystalline module with rapid shutdown device, white substrate, 1000V max system Vdc | UL 1741 | 390 | 360.5 |  | No Information Submitted | No Information Submitted | Monocrystalline | Mono-c-Si | 1.956 | 24 | 6 | N | 10.12 | 49.3 | 9.49 | 41.1 | 45.1 | -0.39 | 0.063 | -0.34 |  |  | 1.9179 | 38.2012 | 7.7709 | 36.5036 | [6 empty] | N
Jinko Solar Co., Ltd | JKMS390M-72HL-TI-Q | 390 W, 144 half cell monocrystalline module with rapid shutdown junction box, white substrate, 1000V max system Vdc | UL 1741 | 390 | 360.7 |  | No Information Submitted | No Information Submitted | Monocrystalline | Mono-c-Si | 1.95 | 24 | 6 | N | 10.46 | 49.3 | 9.49 | 41.1 | 45.5 | -0.38013 | 0.048872 | -0.30923 |  |  | 1.9486 | 38.3523 | 7.7497 | 36.716 | [6 empty] | N
Jinko Solar Co., Ltd | JKMS390M-72HL-V-MX3 | 390 W, 144 half cut cell monocrystalline module with DC optimizer junction box, white substrate, 1500V max system Vdc | UL 1741 | 390 | 361.8 |  | No Information Submitted | No Information Submitted | Monocrystalline | Mono-c-Si | 1.956 | 24 | 6 | N | 10.12 | 49.3 | 9.49 | 41.1 | 45.1 | -0.372 | 0.064 | -0.322 |  |  | 1.9179 | 38.2012 | 7.7907 | 36.4241 | [6 empty] | N
Jinko Solar Co., Ltd | JKMS390M-72HL-V-MX3-Q | 390 W, 144 half cut cell monocrystalline module with DC optimizer junction box, white substrate, 1500V max system Vdc | UL 1741 | 390 | 359.7 |  | No Information Submitted | No Information Submitted | Monocrystalline | Mono-c-Si | 1.95 | 24 | 6 | N | 10.46 | 49.3 | 9.49 | 41.1 | 45.3 | -0.3963 | 0.044965 | -0.30327 |  |  | 1.935 | 38.4468 | 7.6903 | 37.2862 | [6 empty] | N
Jinko Solar Co., Ltd | JKMS390M-72HL-V-TI | 390 W, 144 half cell monocrystalline module with rapid shutdown device, white substrate, 1500V max system Vdc | UL 1741 | 390 | 361.8 |  | No Information Submitted | No Information Submitted | Monocrystalline | Mono-c-Si | 1.956 | 24 | 6 | N | 10.12 | 49.3 | 9.49 | 41.1 | 45.1 | -0.372 | 0.064 | -0.322 |  |  | 1.9179 | 38.2012 | 7.7907 | 36.4241 | [6 empty] | N
Jinko Solar Co., Ltd | JKMS390M-72HL-V-TI-Q | 390 W, 144 half cell monocrystalline module with rapid shutdown junction box, white substrate, 1500V max system Vdc | UL 1741 | 390 | 359.7 |  | No Information Submitted | No Information Submitted | Monocrystalline | Mono-c-Si | 1.95 | 24 | 6 | N | 10.46 | 49.3 | 9.49 | 41.1 | 45.3 | -0.3963 | 0.044965 | -0.30327 |  |  | 1.935 | 38.4468 | 7.6903 | 37.2862 | [6 empty] | N
Jinko Solar Co., Ltd | JKMS390M-72L-TI | 390 W, 72 cell monocrystalline module with rapid shutdown device, white substrate, 1000V max system Vdc | UL 1741 | 390 | 358.7 |  | No Information Submitted | No Information Submitted | Monocrystalline | Mono-c-Si | 1.92 | 72 | 1 | N | 10.12 | 49.3 | 9.49 | 41.1 | 45.6 | -0.406 | 0.067 | -0.311 |  |  | 1.8196 | 38.8133 | 7.7106 | 35.7711 | [6 empty] | N
Jinko Solar Co., Ltd | JKMS390M-72L-V-MX3 | 390 W, 72 cell monocrystalline module with DC optimizer junction box, white substrate, 1500V max system Vdc | UL 1741 | 390 | 359.1 |  | No Information Submitted | No Information Submitted | Monocrystalline | Mono-c-Si | 1.92 | 72 | 1 | N | 10.12 | 49.3 | 9.49 | 41.1 | 45.5 | -0.402 | 0.05 | -0.3 |  |  | 1.8596 | 39.0095 | 7.6102 | 36.4724 | [6 empty] | N
Jinko Solar Co., Ltd | JKMS390M-72L-V-TI | 390 W, 72 cell monocrystalline module with rapid shutdown device, white substrate, 1500V max system Vdc | UL 1741 | 390 | 359.1 |  | No Information Submitted | No Information Submitted | Monocrystalline | Mono-c-Si | 1.92 | 72 | 1 | N | 10.12 | 49.3 | 9.49 | 41.1 | 45.5 | -0.402 | 0.05 | -0.3 |  |  | 1.8596 | 39.0095 | 7.6102 | 36.4724 | [6 empty] | N
Jinko Solar Co., Ltd | JKM395M-6RL3 | 395 W, 132 half-cut cell, monocrystalline module, 1000V max system Vdc | UL 61730 | 395 | 364.6 |  | No Information Submitted | No Information Submitted | Monocrystalline | Mono-c-Si | 1.85 | 22 | 6 | N | 11.48 | 43.93 | 10.8 | 36.58 | 46.84 | -0.37396 | 0.033484 | -0.29983 |  |  | 2.062 | 36.0942 | 8.0946 | 33.6871 | [6 empty] | N
Jinko Solar Co., Ltd | JKM395M-6RL3-B | 395 W, 132 half-cut cell monocrystalline module, black backsheet, 1000V max system Vdc | UL 61730 | 395 | 365.6 |  | No Information Submitted | No Information Submitted | Monocrystalline | Mono-c-Si | 1.85 | 22 | 6 | N | 11.42 | 44.59 | 10.6 | 37.27 | 46.72 | -0.36372 | 0.047134 | -0.29968 |  |  | 2.0552 | 36.6377 | 8.125 | 34.046 | [6 empty] | N
Jinko Solar Co., Ltd | JKM395M-6RL3-TV | 395 W, 132 half-cut cell monocrystalline module, white backsheet, 1500V max system Vdc | UL 61730 | 395 | 364.8 |  | No Information Submitted | No Information Submitted | Monocrystalline | Mono-c-Si | 1.87 | 22 | 6 | N | 11.25 | 44 | 10.69 | 36.95 | 46.62 | -0.37388 | 0.03548 | -0.30273 |  |  | 2.0342 | 36.1543 | 7.9053 | 34.3412 | [6 empty] | N
Jinko Solar Co., Ltd | JKM395M-6RL3-V | 395 W, 132 half-cut cell, monocrystalline module, 1500V max system Vdc | UL 61730 | 395 | 364.6 |  | No Information Submitted | No Information Submitted | Monocrystalline | Mono-c-Si | 1.85 | 22 | 6 | N | 11.48 | 43.93 | 10.8 | 36.58 | 46.84 | -0.37396 | 0.033484 | -0.29983 |  |  | 2.062 | 36.0942 | 8.0946 | 33.6871 | [6 empty] | N
Jinko Solar Co., Ltd | JKM395M-72BL | 395 W, 72 cell monocrystalline module, black backsheet, 1000V max system Vdc | UL 1703 | 395 | 364.9 |  | No Information Submitted | No Information Submitted | Monocrystalline | Mono-c-Si | 1.92 | 72 | 1 | N | 10.23 | 49.5 | 9.55 | 41.4 | 45.4 | -0.39107 | 0.04463 | -0.30935 |  |  | 1.929 | 38.923 | 7.555 | 37.245 | [6 empty] | N
Jinko Solar Co., Ltd | JKM395M-72HBL | 395 W, 144 half cut cell monocrystalline module, black backsheet, 1000V max system Vdc | UL 61730, UL 1703 | 395 | 364.4 |  | No Information Submitted | No Information Submitted | Monocrystalline | Mono-c-Si | 1.95 | 24 | 6 | N | 10.54 | 48.8 | 9.9 | 39.9 | 45.6 | -0.39174 | 0.054695 | -0.31006 |  |  | 1.9174 | 38.8647 | 7.5333 | 37.5761 | [6 empty] | N
Jinko Solar Co., Ltd | JKM395M-72HBL-Q | 395 W, 144 half-cut cell monocrystalline module, black backsheet, 1000V max system Vdc | UL 1703 | 395 | 364.1 |  | No Information Submitted | No Information Submitted | Monocrystalline | Mono-c-Si | 1.95 | 24 | 6 | N | 10.54 | 48.8 | 9.9 | 39.9 | 45.6 | -0.39519 | 0.055842 | -0.32693 |  |  | 1.929 | 38.727 | 7.54 | 37.683 | [6 empty] | N
Jinko Solar Co., Ltd | JKM395M-72HBL-V | 395 W monocrystalline module, 1500V max system Vdc | UL 61730 | 395 | 366.5 |  | No Information Submitted | No Information Submitted | Monocrystalline | Mono-c-Si | 2.01 | 24 | 6 | N | 10.54 | 48.8 | 9.9 | 39.9 | 46.3 | -0.349 | 0.0488 | -0.295 |  |  | 1.9958 | 38.5378 | 7.835 | 37.3532 | [6 empty] | N
Jinko Solar Co., Ltd | JKM395M-72HL | 395 W, 144 half cell monocrystalline module, white substrate, 1000V max system Vdc | UL 61730, UL 1703 | 395 | 366.3 |  | No Information Submitted | No Information Submitted | Monocrystalline | Mono-c-Si | 1.95 | 24 | 6 | N | 10.54 | 48.8 | 9.9 | 39.9 | 45.4 | -0.37035 | 0.050474 | -0.29932 | 0.022 | -0.412 | 1.9525 | 39.4214 | 7.7471 | 37.5333 | [6 empty] | N
Jinko Solar Co., Ltd | JKM395M-72HL-BDVP | 395 W, 144 cell double glass bifacial monocrystalline module, 1500V max system Vdc | UL 61730, UL 1703 | 395 | 363.3 |  | No Information Submitted | No Information Submitted | Monocrystalline | Mono-c-Si | 1.98 | 24 | 6 | N | 10.5 | 48.26 | 9.92 | 39.83 | 45.3 | -0.409 | 0.056 | -0.313 |  |  | 1.7652 | 39.5254 | 7.7344 | 36.9971 | [6 empty] | Y
Jinko Solar Co., Ltd | JKM395M-72HL-Q | 395 W, 144 half-cut cell monocrystalline module, white backsheet, 1000V max system Vdc | UL 61730, UL 1703 | 395 | 365.4 |  | No Information Submitted | No Information Submitted | Monocrystalline | Mono-c-Si | 1.95 | 24 | 6 | N | 10.54 | 48.8 | 9.9 | 39.9 | 45.5 | -0.38013 | 0.048872 | -0.30923 |  |  | 1.9546 | 38.7516 | 7.5099 | 37.0983 | [6 empty] | N
Jinko Solar Co., Ltd | JKM395M-72HL-TV | 395 W, 144 cell bifacial monocrystalline module, 1500V max system Vdc | UL 61730, UL 1703 | 395 | 363.2 |  | No Information Submitted | No Information Submitted | Monocrystalline | Mono-c-Si | 1.98 | 24 | 6 | N | 10.23 | 48.26 | 9.92 | 39.83 | 45.2 | -0.412 | 0.048 | -0.322 |  |  | 1.803 | 39.914 | 7.88 | 37.762 | [6 empty] | Y
Jinko Solar Co., Ltd | JKM395M-72HL-TV-Q | 395 W, 144 half-cut cell bifacial monocrystalline module, 1500V max system Vdc | UL 1703 | 395 | 362.6 |  | No Information Submitted | No Information Submitted | Monocrystalline | Mono-c-Si | 1.98 | 24 | 6 | N | 10.23 | 48.26 | 9.92 | 39.83 | 45.2 | -0.42063 | 0.043554 | -0.30915 |  |  | 2.026 | 38.8259 | 7.8667 | 36.8916 | [6 empty] | Y
Jinko Solar Co., Ltd | JKM395M-72HL-V | 395 W, 144 half cell monocrystalline module, white substrate, 1500V max system Vdc | UL 61730, UL 1703 | 395 | 363 |  | No Information Submitted | No Information Submitted | Monocrystalline | Mono-c-Si | 1.95 | 24 | 6 | N | 10.54 | 48.8 | 9.9 | 39.9 | 45.3 | -0.41565 | 0.048629 | -0.30532 | 0.038 | -0.41 | 1.9525 | 39.4684 | 7.8483 | 37.2478 | [6 empty] | N
Jinko Solar Co., Ltd | JKM395M-72HL-V-Q | 395 W, 144 half-cut cell monocrystalline module, white backsheet, 1500V max system Vdc | UL 61730, UL 1703 | 395 | 364.5 |  | No Information Submitted | No Information Submitted | Monocrystalline | Mono-c-Si | 1.95 | 24 | 6 | N | 10.54 | 48.8 | 9.9 | 39.9 | 45.3 | -0.3963 | 0.044965 | -0.30327 |  |  | 1.9409 | 38.8472 | 7.714 | 37.6745 | [6 empty] | N
Jinko Solar Co., Ltd | JKM395M-72L | 395 W, 72 cell monocrystalline module, white substrate, 1000V max system Vdc | UL 1703 | 395 | 363.4 |  | No Information Submitted | No Information Submitted | Monocrystalline | Mono-c-Si | 1.92 | 72 |  | N | 10.23 | 49.5 | 9.55 | 41.4 | 45.6 | -0.406 | 0.067 | -0.311 | 0.012 | -0.416 | 1.8311 | 39.0966 | 7.7594 | 36.0322 | [6 empty] | N
Jinko Solar Co., Ltd | JKM395M-72L-V | 395 W, 72 cell monocrystalline module, white substrate, 1500V max system Vdc | UL 1703 | 395 | 363.9 |  | No Information Submitted | No Information Submitted | Monocrystalline | Mono-c-Si | 1.92 | 72 |  | N | 10.23 | 49.5 | 9.55 | 41.4 | 45.5 | -0.402 | 0.05 | -0.3 | 0.01 | -0.411 | 1.8714 | 39.2942 | 7.6583 | 36.7387 | [6 empty] | N
Jinko Solar Co., Ltd | JKM395N-54HL4-B | 395 W, 108 cell monocrystalline module, 1000V max system Vdc | UL 61730 | 395 | 374.2 |  | No Information Submitted | No Information Submitted | Monocrystalline | Mono-c-Si | 1.329 | 18 | 6 | N | 13.47 | 37.18 | 12.71 | 31.08 | 46.4 | -0.3077 | 0.0465 | -0.2647 |  |  | 2.5459 | 29.6182 | 10.1137 | 28.7092 | [6 empty] | N
Jinko Solar Co., Ltd | JKM395N-6RL3 | 395 W, 132 half-cut cell monocrystalline module, 1000V max system Vdc | UL 61730 | 395 | 364.9 |  | No Information Submitted | No Information Submitted | Monocrystalline | Mono-c-Si | 1.85 | 22 | 6 | N | 11.63 | 45.07 | 10.92 | 36.18 | 46.64 | -0.37357 | 0.040072 | -0.30121 |  |  | 2.0673 | 36.2329 | 8.0852 | 33.9806 | [6 empty] | N
Jinko Solar Co., Ltd | JKM395N-6RL3-B | 395 W, 132 half-cut cell monocrystalline module, black backsheet, 1000V max system Vdc | UL 61730 | 395 | 365.5 |  | No Information Submitted | No Information Submitted | Monocrystalline | Mono-c-Si | 1.85 | 22 | 6 | N | 11 | 45.52 | 10.42 | 37.91 | 46.62 | -0.36636 | 0.047539 | -0.30144 |  |  | 2.0379 | 36.5634 | 8.0156 | 34.4501 | [6 empty] | N
Jinko Solar Co., Ltd | JKM395N-6RL3-V | 395 W, 132 half-cut cell monocrystalline module, white backsheet, 1500V max system Vdc | UL 61730 | 395 | 364.5 |  | No Information Submitted | No Information Submitted | Monocrystalline | Mono-c-Si | 1.85 | 22 | 6 | N | 11.63 | 45.07 | 10.92 | 36.18 | 46.58 | -0.38015 | 0.03911 | -0.30172 |  |  | 2.0653 | 36.0662 | 8.0713 | 33.6712 | [6 empty] | N
Jinko Solar Co., Ltd | JKM395N-72H-MBB | 395 W, 144 half-cut cell monocrystalline module, 1000V max system Vdc | UL 61730 | 395 | 359.5 |  | No Information Submitted | No Information Submitted | Monocrystalline | Mono-c-Si | 1.95 | 24 | 6 | N | 10.54 | 48.2 | 9.91 | 39.86 | 46.46 | -0.43521 | 0.037516 | -0.30533 |  |  | 1.9439 | 39.0826 | 7.9918 | 35.5411 | [6 empty] | N
Jinko Solar Co., Ltd | JKM395N-72H-MBB-B | 395 W, 144 half-cut cell monocrystalline module, black backsheet, 1000V max system Vdc | UL 61730 | 395 | 358.6 |  | No Information Submitted | No Information Submitted | Monocrystalline | Mono-c-Si | 1.95 | 24 | 6 | N | 10.54 | 48.2 | 9.91 | 39.86 | 46.7 | -0.44106 | 0.049402 | -0.3206 |  |  | 1.9345 | 39.3283 | 7.9072 | 36.3279 | [6 empty] | N
Jinko Solar Co., Ltd | JKM395N-72H-MBB-V | 395 W, 144 half-cut cell monocrystalline module, white backsheet, 1500V max system Vdc | UL 61730 | 395 | 360.3 |  | No Information Submitted | No Information Submitted | Monocrystalline | Mono-c-Si | 1.95 | 24 | 6 | N | 10.54 | 48.2 | 9.91 | 39.86 | 45.89 | -0.4371 | 0.037545 | -0.31171 |  |  | 1.942 | 39.2831 | 7.9356 | 36.0024 | [6 empty] | N
Jinko Solar Co., Ltd | JKMS395M-72HL-TI | 395 W, 144 half cell monocrystalline module with rapid shutdown device, white substrate, 1000V max system Vdc | UL 1741 | 395 | 365.2 |  | No Information Submitted | No Information Submitted | Monocrystalline | Mono-c-Si | 1.956 | 24 | 6 | N | 10.23 | 49.5 | 9.55 | 41.4 | 45.1 | -0.39 | 0.063 | -0.34 |  |  | 1.93 | 38.48 | 7.82 | 36.77 | [6 empty] | N
Jinko Solar Co., Ltd | JKMS395M-72HL-TI-Q | 395 W, 144 half cell monocrystalline module with rapid shutdown junction box, white substrate, 1000V max system Vdc | UL 1741 | 395 | 365.4 |  | No Information Submitted | No Information Submitted | Monocrystalline | Mono-c-Si | 1.95 | 24 | 6 | N | 10.54 | 49.5 | 9.55 | 41.4 | 45.5 | -0.38013 | 0.048872 | -0.30923 |  |  | 1.9609 | 38.6322 | 7.7987 | 36.984 | [6 empty] | N
Jinko Solar Co., Ltd | JKMS395M-72HL-V-MX3 | 395 W, 144 half cut cell monocrystalline module with DC optimizer junction box, white substrate, 1500V max system Vdc | UL 1741 | 395 | 366.6 |  | No Information Submitted | No Information Submitted | Monocrystalline | Mono-c-Si | 1.956 | 24 | 6 | N | 10.23 | 49.5 | 9.55 | 41.4 | 45.1 | -0.372 | 0.064 | -0.322 |  |  | 1.93 | 38.48 | 7.84 | 36.69 | [6 empty] | N
Jinko Solar Co., Ltd | JKMS395M-72HL-V-MX3-Q | 395 W, 144 half cut cell monocrystalline module with DC optimizer junction box, white substrate, 1500V max system Vdc | UL 1741 | 395 | 364.5 |  | No Information Submitted | No Information Submitted | Monocrystalline | Mono-c-Si | 1.95 | 24 | 6 | N | 10.54 | 49.5 | 9.55 | 41.4 | 45.3 | -0.3963 | 0.044965 | -0.30327 |  |  | 1.9472 | 38.7275 | 7.7389 | 37.5584 | [6 empty] | N
Jinko Solar Co., Ltd | JKMS395M-72HL-V-TI | 395 W, 144 half cell monocrystalline module with rapid shutdown device, white substrate, 1500V max system Vdc | UL 1741 | 395 | 366.6 |  | No Information Submitted | No Information Submitted | Monocrystalline | Mono-c-Si | 1.956 | 24 | 6 | N | 10.23 | 49.5 | 9.55 | 41.4 | 45.1 | -0.372 | 0.064 | -0.322 |  |  | 1.93 | 38.48 | 7.84 | 36.69 | [6 empty] | N
Jinko Solar Co., Ltd | JKMS395M-72HL-V-TI-Q | 395 W, 144 half cell monocrystalline module with rapid shutdown junction box, white substrate, 1500V max system Vdc | UL 1741 | 395 | 364.5 |  | No Information Submitted | No Information Submitted | Monocrystalline | Mono-c-Si | 1.95 | 24 | 6 | N | 10.54 | 49.5 | 9.55 | 41.4 | 45.3 | -0.3963 | 0.044965 | -0.30327 |  |  | 1.9472 | 38.7275 | 7.7389 | 37.5584 | [6 empty] | N
Jinko Solar Co., Ltd | JKMS395M-72L-TI | 395 W, 72 cell monocrystalline module with rapid shutdown device, white substrate, 1000V max system Vdc | UL 1741 | 395 | 363.4 |  | No Information Submitted | No Information Submitted | Monocrystalline | Mono-c-Si | 1.92 | 72 | 1 | N | 10.23 | 49.5 | 9.55 | 41.4 | 45.6 | -0.406 | 0.067 | -0.311 |  |  | 1.8311 | 39.0966 | 7.7594 | 36.0322 | [6 empty] | N
Jinko Solar Co., Ltd | JKMS395M-72L-V-MX3 | 395 W, 72 cell monocrystalline module with DC optimizer junction box, white substrate, 1500V max system Vdc | UL 1741 | 395 | 363.9 |  | No Information Submitted | No Information Submitted | Monocrystalline | Mono-c-Si | 1.92 | 72 | 1 | N | 10.23 | 49.5 | 9.55 | 41.4 | 45.5 | -0.402 | 0.05 | -0.3 |  |  | 1.8714 | 39.2942 | 7.6583 | 36.7387 | [6 empty] | N
Jinko Solar Co., Ltd | JKMS395M-72L-V-TI | 395 W, 72 cell monocrystalline module with rapid shutdown device, white substrate, 1500V max system Vdc | UL 1741 | 395 | 363.9 |  | No Information Submitted | No Information Submitted | Monocrystalline | Mono-c-Si | 1.92 | 72 | 1 | N | 10.23 | 49.5 | 9.55 | 41.4 | 45.5 | -0.402 | 0.05 | -0.3 |  |  | 1.8714 | 39.2942 | 7.6583 | 36.7387 | [6 empty] | N
Jinko Solar Co., Ltd | JKM400M-6RL3 | 400 W, 132 half-cut cell, monocrystalline module, 1000V max system Vdc | UL 61730 | 400 | 369.3 |  | No Information Submitted | No Information Submitted | Monocrystalline | Mono-c-Si | 1.85 | 22 | 6 | N | 11.57 | 44.12 | 10.91 | 36.67 | 46.84 | -0.37396 | 0.033484 | -0.29983 |  |  | 2.083 | 36.183 | 8.177 | 33.77 | [6 empty] | N
Jinko Solar Co., Ltd | JKM400M-6RL3-B | 400 W, 132 half-cut cell monocrystalline module, black backsheet, 1000V max system Vdc | UL 61730 | 400 | 370.4 |  | No Information Submitted | No Information Submitted | Monocrystalline | Mono-c-Si | 1.85 | 22 | 6 | N | 11.52 | 44.71 | 10.7 | 37.39 | 46.72 | -0.36372 | 0.047134 | -0.29968 |  |  | 2.0746 | 36.7557 | 8.2016 | 34.1556 | [6 empty] | N
Jinko Solar Co., Ltd | JKM400M-6RL3-TV | 400 W, 132 half-cut cell monocrystalline module, white backsheet, 1500V max system Vdc | UL 61730 | 400 | 369.5 |  | No Information Submitted | No Information Submitted | Monocrystalline | Mono-c-Si | 1.87 | 22 | 6 | N | 11.37 | 44.05 | 10.81 | 37.01 | 46.62 | -0.37388 | 0.03548 | -0.30273 |  |  | 2.057 | 36.213 | 7.994 | 34.397 | [6 empty] | N
Jinko Solar Co., Ltd | JKM400M-6RL3-V | 400 W, 132 half-cut cell, monocrystalline module, 1500V max system Vdc | UL 61730 | 400 | 369.3 |  | No Information Submitted | No Information Submitted | Monocrystalline | Mono-c-Si | 1.85 | 22 | 6 | N | 11.57 | 44.12 | 10.91 | 36.67 | 46.84 | -0.37396 | 0.033484 | -0.29983 |  |  | 2.083 | 36.183 | 8.177 | 33.77 | [6 empty] | N
Jinko Solar Co., Ltd | JKM400M-72BL | 400 W, 72 cell monocrystalline module, black backsheet, 1000V max system Vdc | UL 1703 | 400 | 369.6 |  | No Information Submitted | No Information Submitted | Monocrystalline | Mono-c-Si | 1.92 | 72 | 1 | N | 10.36 | 49.8 | 9.6 | 41.7 | 45.4 | -0.39107 | 0.04463 | -0.30935 |  |  | 1.9391 | 39.2051 | 7.5946 | 37.5149 | [6 empty] | N
Jinko Solar Co., Ltd | JKM400M-72HBL | 400 W, 144 half cut cell monocrystalline module, black backsheet, 1000V max system Vdc | UL 61730, UL 1703 | 400 | 369.1 |  | No Information Submitted | No Information Submitted | Monocrystalline | Mono-c-Si | 1.95 | 24 | 6 | N | 10.61 | 49.1 | 9.96 | 40.16 | 45.6 | -0.39174 | 0.054695 | -0.31006 |  |  | 1.929 | 39.118 | 7.579 | 37.821 | [6 empty] | N
Jinko Solar Co., Ltd | JKM400M-72HBL-Q | 400 W, 144 half-cut cell monocrystalline module, black backsheet, 1000V max system Vdc | UL 1703 | 400 | 368.8 |  | No Information Submitted | No Information Submitted | Monocrystalline | Mono-c-Si | 1.95 | 24 | 6 | N | 10.61 | 49.1 | 9.96 | 40.16 | 45.6 | -0.39519 | 0.055842 | -0.32693 |  |  | 1.9407 | 38.9794 | 7.5857 | 37.9286 | [6 empty] | N
Jinko Solar Co., Ltd | JKM400M-72HBL-V | 400 W monocrystalline module, 1500V max system Vdc | UL 61730 | 400 | 371.2 |  | No Information Submitted | No Information Submitted | Monocrystalline | Mono-c-Si | 2.01 | 24 | 6 | N | 10.61 | 49.1 | 9.96 | 40.16 | 46.3 | -0.349 | 0.0488 | -0.295 |  |  | 2.0079 | 38.7889 | 7.8825 | 37.5966 | [6 empty] | N
Jinko Solar Co., Ltd | JKM400M-72HL | 400 W, 144 half cell monocrystalline module, white substrate, 1000V max system Vdc | UL 61730, UL 1703 | 400 | 371.1 |  | No Information Submitted | No Information Submitted | Monocrystalline | Mono-c-Si | 1.95 | 24 | 6 | N | 10.61 | 49.1 | 9.96 | 40.16 | 45.4 | -0.37035 | 0.050474 | -0.29932 | 0.022 | -0.412 | 1.9643 | 39.6782 | 7.7941 | 37.7778 | [6 empty] | N
Jinko Solar Co., Ltd | JKM400M-72HL-BDVP | 400 W, 144 cell double glass bifacial monocrystalline module, 1500V max system Vdc | UL 61730, UL 1703 | 400 | 368.1 |  | No Information Submitted | No Information Submitted | Monocrystalline | Mono-c-Si | 1.98 | 24 | 6 | N | 10.59 | 48.35 | 10 | 40.01 | 45.3 | -0.409 | 0.056 | -0.313 |  |  | 1.7795 | 39.704 | 7.7967 | 37.1643 | [6 empty] | Y
Jinko Solar Co., Ltd | JKM400M-72HL-Q | 400 W, 144 half-cut cell monocrystalline module, white backsheet, 1000V max system Vdc | UL 61730, UL 1703 | 400 | 370.2 |  | No Information Submitted | No Information Submitted | Monocrystalline | Mono-c-Si | 1.95 | 24 | 6 | N | 10.61 | 49.1 | 9.96 | 40.16 | 45.5 | -0.38013 | 0.048872 | -0.30923 |  |  | 1.9665 | 39.0042 | 7.5555 | 37.3401 | [6 empty] | N
Jinko Solar Co., Ltd | JKM400M-72HL-TV | 400 W, 144 cell bifacial monocrystalline module, 1500V max system Vdc | UL 61730, UL 1703 | 400 | 368 |  | No Information Submitted | No Information Submitted | Monocrystalline | Mono-c-Si | 1.98 | 24 | 6 | N | 10.32 | 48.35 | 10 | 40.01 | 45.2 | -0.412 | 0.048 | -0.322 |  |  | 1.8189 | 39.9884 | 7.9493 | 37.8324 | [6 empty] | Y
Jinko Solar Co., Ltd | JKM400M-72HL-TV-Q | 400 W, 144 half-cut cell bifacial monocrystalline module, 1500V max system Vdc | UL 1703 | 400 | 367.3 |  | No Information Submitted | No Information Submitted | Monocrystalline | Mono-c-Si | 1.98 | 24 | 6 | N | 10.32 | 48.35 | 10 | 40.01 | 45.2 | -0.42063 | 0.043554 | -0.30915 |  |  | 2.0423 | 39.0013 | 7.9301 | 37.0583 | [6 empty] | Y
Jinko Solar Co., Ltd | JKM400M-72HL-V | 400 W, 144 half cell monocrystalline module, white substrate, 1500V max system Vdc | UL 61730, UL 1703 | 400 | 367.7 |  | No Information Submitted | No Information Submitted | Monocrystalline | Mono-c-Si | 1.95 | 24 | 6 | N | 10.61 | 49.1 | 9.96 | 40.16 | 45.3 | -0.41565 | 0.048629 | -0.30532 | 0.038 | -0.41 | 1.9643 | 39.7256 | 7.8959 | 37.4906 | [6 empty] | N
Jinko Solar Co., Ltd | JKM400M-72HL-V-Q | 400 W, 144 half-cut cell monocrystalline module, white backsheet, 1500V max system Vdc | UL 61730, UL 1703 | 400 | 369.2 |  | No Information Submitted | No Information Submitted | Monocrystalline | Mono-c-Si | 1.95 | 24 | 6 | N | 10.61 | 49.1 | 9.96 | 40.16 | 45.3 | -0.3963 | 0.044965 | -0.30327 |  |  | 1.9527 | 39.1003 | 7.7607 | 37.9199 | [6 empty] | N
Jinko Solar Co., Ltd | JKM400M-72L | 400 W, 72 cell monocrystalline module, white substrate, 1000V max system Vdc | UL 1703 | 400 | 368.2 |  | No Information Submitted | No Information Submitted | Monocrystalline | Mono-c-Si | 1.92 | 72 |  | N | 10.36 | 49.8 | 9.6 | 41.7 | 45.6 | -0.406 | 0.067 | -0.311 | 0.012 | -0.416 | 1.8407 | 39.3799 | 7.8 | 36.2933 | [6 empty] | N
Jinko Solar Co., Ltd | JKM400M-72L-V | 400 W, 72 cell monocrystalline module, white substrate, 1500V max system Vdc | UL 1703 | 400 | 368.6 |  | No Information Submitted | No Information Submitted | Monocrystalline | Mono-c-Si | 1.92 | 72 |  | N | 10.36 | 49.8 | 9.6 | 41.7 | 45.5 | -0.402 | 0.05 | -0.3 | 0.01 | -0.411 | 1.8812 | 39.579 | 7.6984 | 37.0049 | [6 empty] | N
Jinko Solar Co., Ltd | JKM400N-54HL4-B | 400 W, 108 cell monocrystalline module, 1000V max system Vdc | UL 61730 | 400 | 379.1 |  | No Information Submitted | No Information Submitted | Monocrystalline | Mono-c-Si | 1.329 | 18 | 6 | N | 13.55 | 37.38 | 12.79 | 31.28 | 46.4 | -0.3077 | 0.0465 | -0.2647 |  |  | 2.5619 | 29.8087 | 10.1774 | 28.894 | [6 empty] | N
Jinko Solar Co., Ltd | JKM400N-6RL3 | 400 W, 132 half-cut cell monocrystalline module, 1000V max system Vdc | UL 61730 | 400 | 369.7 |  | No Information Submitted | No Information Submitted | Monocrystalline | Mono-c-Si | 1.85 | 22 | 6 | N | 11.73 | 45.25 | 11.04 | 36.24 | 46.64 | -0.37357 | 0.040072 | -0.30121 |  |  | 2.09 | 36.293 | 8.174 | 34.037 | [6 empty] | N
Jinko Solar Co., Ltd | JKM400N-6RL3-B | 400 W, 132 half-cut cell monocrystalline module, black backsheet, 1000V max system Vdc | UL 61730 | 400 | 370.3 |  | No Information Submitted | No Information Submitted | Monocrystalline | Mono-c-Si | 1.85 | 22 | 6 | N | 11.08 | 45.71 | 10.5 | 38.1 | 46.62 | -0.36636 | 0.047539 | -0.30144 |  |  | 2.0536 | 36.7466 | 8.0772 | 34.6227 | [6 empty] | N
Jinko Solar Co., Ltd | JKM400N-6RL3-V | 400 W, 132 half-cut cell monocrystalline module, white backsheet, 1500V max system Vdc | UL 61730 | 400 | 369.2 |  | No Information Submitted | No Information Submitted | Monocrystalline | Mono-c-Si | 1.85 | 22 | 6 | N | 11.73 | 45.25 | 11.04 | 36.24 | 46.58 | -0.38015 | 0.03911 | -0.30172 |  |  | 2.088 | 36.126 | 8.16 | 33.727 | [6 empty] | N
Jinko Solar Co., Ltd | JKM400N-72H-MBB | 400 W, 144 half-cut cell monocrystalline module, 1000V max system Vdc | UL 61730 | 400 | 364.2 |  | No Information Submitted | No Information Submitted | Monocrystalline | Mono-c-Si | 1.95 | 24 | 6 | N | 10.6 | 48.35 | 10.01 | 39.96 | 46.46 | -0.43521 | 0.037516 | -0.30533 |  |  | 1.9635 | 39.1806 | 8.0724 | 35.6303 | [6 empty] | N
Jinko Solar Co., Ltd | JKM400N-72H-MBB-B | 400 W, 144 half-cut cell monocrystalline module, black backsheet, 1000V max system Vdc | UL 61730 | 400 | 363.4 |  | No Information Submitted | No Information Submitted | Monocrystalline | Mono-c-Si | 1.95 | 24 | 6 | N | 10.6 | 48.35 | 10.01 | 39.96 | 46.7 | -0.44106 | 0.049402 | -0.3206 |  |  | 1.954 | 39.427 | 7.987 | 36.419 | [6 empty] | N
Jinko Solar Co., Ltd | JKM400N-72H-MBB-V | 400 W, 144 half-cut cell monocrystalline module, white backsheet, 1500V max system Vdc | UL 61730 | 400 | 365.1 |  | No Information Submitted | No Information Submitted | Monocrystalline | Mono-c-Si | 1.95 | 24 | 6 | N | 10.6 | 48.35 | 10.01 | 39.96 | 45.89 | -0.4371 | 0.037545 | -0.31171 |  |  | 1.9616 | 39.3816 | 8.0157 | 36.0927 | [6 empty] | N
Jinko Solar Co., Ltd | JKMS400M-72HL-TI | 400 W, 144 half cell monocrystalline module with rapid shutdown device, white substrate, 1000V max system Vdc | UL 1741 | 400 | 370 |  | No Information Submitted | No Information Submitted | Monocrystalline | Mono-c-Si | 1.956 | 24 | 6 | N | 10.36 | 49.8 | 9.6 | 41.7 | 45.1 | -0.39 | 0.063 | -0.34 |  |  | 1.9401 | 38.7588 | 7.8609 | 37.0364 | [6 empty] | N
Jinko Solar Co., Ltd | JKMS400M-72HL-TI-Q | 400 W, 144 half cell monocrystalline module with rapid shutdown junction box, white substrate, 1000V max system Vdc | UL 1741 | 400 | 370.2 |  | No Information Submitted | No Information Submitted | Monocrystalline | Mono-c-Si | 1.95 | 24 | 6 | N | 10.61 | 49.8 | 9.6 | 41.7 | 45.5 | -0.38013 | 0.048872 | -0.30923 |  |  | 1.9712 | 38.9122 | 7.8395 | 37.252 | [6 empty] | N
Jinko Solar Co., Ltd | JKMS400M-72HL-V-TI | 400 W, 144 half cell monocrystalline module with rapid shutdown device, white substrate, 1500V max system Vdc | UL 1741 | 400 | 371.4 |  | No Information Submitted | No Information Submitted | Monocrystalline | Mono-c-Si | 1.956 | 24 | 6 | N | 10.36 | 49.8 | 9.6 | 41.7 | 45.1 | -0.372 | 0.064 | -0.322 |  |  | 1.9401 | 38.7588 | 7.881 | 36.9559 | [6 empty] | N
Jinko Solar Co., Ltd | JKMS400M-72HL-V-TI-Q | 400 W, 144 half cell monocrystalline module with rapid shutdown junction box, white substrate, 1500V max system Vdc | UL 1741 | 400 | 369.2 |  | No Information Submitted | No Information Submitted | Monocrystalline | Mono-c-Si | 1.95 | 24 | 6 | N | 10.61 | 49.8 | 9.6 | 41.7 | 45.3 | -0.3963 | 0.044965 | -0.30327 |  |  | 1.9574 | 39.0081 | 7.7794 | 37.8305 | [6 empty] | N
Jinko Solar Co., Ltd | JKMS400M-72L-TI | 400 W, 72 cell monocrystalline module with rapid shutdown device, white substrate, 1000V max system Vdc | UL 1741 | 400 | 368.2 |  | No Information Submitted | No Information Submitted | Monocrystalline | Mono-c-Si | 1.92 | 72 | 1 | N | 10.36 | 49.8 | 9.6 | 41.7 | 45.6 | -0.406 | 0.067 | -0.311 |  |  | 1.8407 | 39.3799 | 7.8 | 36.2933 | [6 empty] | N
Jinko Solar Co., Ltd | JKMS400M-72L-V-TI | 400 W, 72 cell monocrystalline module with rapid shutdown device, white substrate, 1500V max system Vdc | UL 1741 | 400 | 368.6 |  | No Information Submitted | No Information Submitted | Monocrystalline | Mono-c-Si | 1.92 | 72 | 1 | N | 10.36 | 49.8 | 9.6 | 41.7 | 45.5 | -0.402 | 0.05 | -0.3 |  |  | 1.8812 | 39.579 | 7.6984 | 37.0049 | [6 empty] | N
Jinko Solar Co., Ltd | JKM405M-72HBL | 405 W, 144 half cut cell monocrystalline module, black backsheet, 1000V max system Vdc | UL 61730, UL 1703 | 405 | 373.9 |  | No Information Submitted | No Information Submitted | Monocrystalline | Mono-c-Si | 1.95 | 24 | 6 | N | 10.69 | 49.4 | 10.02 | 40.42 | 45.6 | -0.39174 | 0.054695 | -0.31006 |  |  | 1.9406 | 39.3713 | 7.6247 | 38.0659 | [6 empty] | N
Jinko Solar Co., Ltd | JKM405M-72HBL-Q | 405 W, 144 half-cut cell monocrystalline module, black backsheet, 1000V max system Vdc | UL 1703 | 405 | 373.6 |  | No Information Submitted | No Information Submitted | Monocrystalline | Mono-c-Si | 1.95 | 24 | 6 | N | 10.69 | 49.4 | 10.02 | 40.42 | 45.6 | -0.39519 | 0.055842 | -0.32693 |  |  | 1.9524 | 39.2317 | 7.6314 | 38.1741 | [6 empty] | N
Jinko Solar Co., Ltd | JKM405M-72HBL-V | 405 W monocrystalline module, 1500V max system Vdc | UL 61730 | 405 | 376 |  | No Information Submitted | No Information Submitted | Monocrystalline | Mono-c-Si | 2.01 | 24 | 6 | N | 10.69 | 49.4 | 10.02 | 40.42 | 46.3 | -0.349 | 0.0488 | -0.295 |  |  | 2.02 | 39.04 | 7.93 | 37.84 | [6 empty] | N
Jinko Solar Co., Ltd | JKM405M-72HL | 405 W, 144 half cell monocrystalline module, white substrate, 1000V max system Vdc | UL 61730, UL 1703 | 405 | 375.9 |  | No Information Submitted | No Information Submitted | Monocrystalline | Mono-c-Si | 1.95 | 24 | 6 | N | 10.69 | 49.4 | 10.02 | 40.42 | 45.4 | -0.37035 | 0.050474 | -0.29932 | 0.022 | -0.412 | 1.9762 | 39.9351 | 7.841 | 38.0224 | [6 empty] | N
Jinko Solar Co., Ltd | JKM405M-72HL-BDVP | 405 W, 144 cell double glass bifacial monocrystalline module, 1500V max system Vdc | UL 61730, UL 1703 | 405 | 372.8 |  | No Information Submitted | No Information Submitted | Monocrystalline | Mono-c-Si | 1.98 | 24 | 6 | N | 10.68 | 48.45 | 10.08 | 40.19 | 45.3 | -0.409 | 0.056 | -0.313 |  |  | 1.7937 | 39.8826 | 7.8591 | 37.3315 | [6 empty] | Y
Jinko Solar Co., Ltd | JKM405M-72HL-Q | 405 W, 144 half-cut cell monocrystalline module, white backsheet, 1000V max system Vdc | UL 61730, UL 1703 | 405 | 374.9 |  | No Information Submitted | No Information Submitted | Monocrystalline | Mono-c-Si | 1.95 | 24 | 6 | N | 10.69 | 49.4 | 10.02 | 40.42 | 45.5 | -0.38013 | 0.048872 | -0.30923 |  |  | 1.9783 | 39.2567 | 7.601 | 37.5818 | [6 empty] | N
Jinko Solar Co., Ltd | JKM405M-72HL-TV | 405 W, 144 cell bifacial monocrystalline module, 1500V max system Vdc | UL 61730, UL 1703 | 405 | 372.7 |  | No Information Submitted | No Information Submitted | Monocrystalline | Mono-c-Si | 1.98 | 24 | 6 | N | 10.42 | 48.45 | 10.08 | 40.19 | 45.2 | -0.412 | 0.048 | -0.322 |  |  | 1.8365 | 40.0711 | 8.0264 | 37.9107 | [6 empty] | Y
Jinko Solar Co., Ltd | JKM405M-72HL-TV-Q | 405 W, 144 half-cut cell bifacial monocrystalline module, 1500V max system Vdc | UL 1703 | 405 | 372 |  | No Information Submitted | No Information Submitted | Monocrystalline | Mono-c-Si | 1.98 | 24 | 6 | N | 10.42 | 48.45 | 10.08 | 40.19 | 45.2 | -0.42063 | 0.043554 | -0.30915 |  |  | 2.0587 | 39.1768 | 7.9936 | 37.225 | [6 empty] | Y
Jinko Solar Co., Ltd | JKM405M-72HL-V | 405 W, 144 half cell monocrystalline module, white substrate, 1500V max system Vdc | UL 61730, UL 1703 | 405 | 372.5 |  | No Information Submitted | No Information Submitted | Monocrystalline | Mono-c-Si | 1.95 | 24 | 6 | N | 10.69 | 49.4 | 10.02 | 40.42 | 45.3 | -0.41565 | 0.048629 | -0.30532 | 0.038 | -0.41 | 1.9762 | 39.9828 | 7.9434 | 37.7333 | [6 empty] | N
Jinko Solar Co., Ltd | JKM405M-72HL-V-Q | 405 W, 144 half-cut cell monocrystalline module, white backsheet, 1500V max system Vdc | UL 61730, UL 1703 | 405 | 374 |  | No Information Submitted | No Information Submitted | Monocrystalline | Mono-c-Si | 1.95 | 24 | 6 | N | 10.69 | 49.4 | 10.02 | 40.42 | 45.3 | -0.3963 | 0.044965 | -0.30327 |  |  | 1.9645 | 39.3535 | 7.8075 | 38.1654 | [6 empty] | N
Jinko Solar Co., Ltd | JKM405M-78H | 405 W, 156 half-cut cell monocrystalline module, 1000V max system Vdc | UL 61730 | 405 | 371.5 |  | No Information Submitted | No Information Submitted | Monocrystalline | Mono-c-Si | 2.09 | 26 | 6 | N | 10.2 | 51.07 | 9.44 | 42.91 | 45.2 | -0.41903 | 0.046676 | -0.31514 |  |  | 1.7648 | 42.156 | 7.177 | 40.5246 | [6 empty] | N
Jinko Solar Co., Ltd | JKM405M-78HB | 405 W, 156 half-cut cell monocrystalline module, black backsheet, 1000V max system Vdc | UL 61730 | 405 | 371.3 |  | No Information Submitted | No Information Submitted | Monocrystalline | Mono-c-Si | 2.09 | 26 | 6 | N | 10.01 | 51.55 | 9.37 | 43.23 | 45.1 | -0.42421 | 0.029383 | -0.31882 |  |  | 1.7107 | 43.358 | 7.0963 | 41.4649 | [6 empty] | N
Jinko Solar Co., Ltd | JKM405M-78H-TV | 405 W, 156 half-cut cell monocrystalline module, 1500V max system Vdc | UL 61730 | 405 | 373.1 |  | No Information Submitted | No Information Submitted | Monocrystalline | Mono-c-Si | 2.14 | 26 | 6 | N | 10.15 | 51.55 | 9.44 | 42.9 | 45.8 | -0.385 | 0.0461 | -0.302 |  |  | 1.847 | 42.0601 | 7.4764 | 40.198 | [6 empty] | N
Jinko Solar Co., Ltd | JKM405M-78H-V | 405 W, 156 half-cut cell monocrystalline module, 1500V max system Vdc | UL 61730 | 405 | 373.4 |  | No Information Submitted | No Information Submitted | Monocrystalline | Mono-c-Si | 2.09 | 26 | 6 | N | 10.2 | 51.07 | 9.44 | 42.91 | 45.4 | -0.39149 | 0.054727 | -0.3218 |  |  | 1.6518 | 42.8689 | 7.154 | 40.3992 | [6 empty] | N
Jinko Solar Co., Ltd | JKM405N-54HL4-B | 405 W, 108 cell monocrystalline module, 1000V max system Vdc | UL 61730 | 405 | 378.9 |  | No Information Submitted | No Information Submitted | Monocrystalline | Mono-c-Si | 1.95 | 18 | 6 | N | 13.3 | 38.1 | 12.85 | 31.52 | 46.96 | -0.308 | 0.0461 | -0.253 |  |  | 2.543 | 30.0582 | 10.201 | 29.1983 | [6 empty] | N
Jinko Solar Co., Ltd | JKM405N-54HL4R-B | 405 W, 108 cell monocrystalline module, 1000V max system Vdc | UL 61730 | 405 | 382.5 |  | No Information Submitted | No Information Submitted | Monocrystalline | Mono-c-Si | 2 | 18 | 6 | N | 13.3 | 38.1 | 12.85 | 31.52 | 45.32 | -0.285 | 0.045 | -0.254 |  |  | 2.0044 | 30.717 | 10.2216 | 29.7689 | [6 empty] | N
Jinko Solar Co., Ltd | JKM405N-72H-MBB | 405 W, 144 half-cut cell monocrystalline module, 1000V max system Vdc | UL 61730 | 405 | 369 |  | No Information Submitted | No Information Submitted | Monocrystalline | Mono-c-Si | 1.95 | 24 | 6 | N | 10.66 | 48.5 | 10.11 | 40.06 | 46.46 | -0.43521 | 0.037516 | -0.30533 |  |  | 1.9832 | 39.2787 | 8.1531 | 35.7194 | [6 empty] | N
Jinko Solar Co., Ltd | JKM405N-72H-MBB-V | 405 W, 144 half-cut cell monocrystalline module, white backsheet, 1500V max system Vdc | UL 61730 | 405 | 369.8 |  | No Information Submitted | No Information Submitted | Monocrystalline | Mono-c-Si | 1.95 | 24 | 6 | N | 10.66 | 48.5 | 10.11 | 40.06 | 45.89 | -0.4371 | 0.037545 | -0.31171 |  |  | 1.9812 | 39.4802 | 8.0958 | 36.1831 | [6 empty] | N
Jinko Solar Co., Ltd | JKMS405M-72HL-TI | 405 W, 144 half cell monocrystalline module with rapid shutdown device, white substrate, 1000V max system Vdc | UL 1741 | 405 | 374.7 |  | No Information Submitted | No Information Submitted | Monocrystalline | Mono-c-Si | 1.956 | 24 | 6 | N | 10.48 | 50.1 | 9.65 | 42 | 45.1 | -0.39 | 0.063 | -0.34 |  |  | 1.9502 | 39.0377 | 7.9019 | 37.3029 | [6 empty] | N
Jinko Solar Co., Ltd | JKMS405M-72HL-TI-Q | 405 W, 144 half cell monocrystalline module with rapid shutdown junction box, white substrate, 1000V max system Vdc | UL 1741 | 405 | 374.9 |  | No Information Submitted | No Information Submitted | Monocrystalline | Mono-c-Si | 1.95 | 24 | 6 | N | 10.69 | 50.1 | 9.65 | 42 | 45.5 | -0.38013 | 0.048872 | -0.30923 |  |  | 1.9815 | 39.1921 | 7.8803 | 37.52 | [6 empty] | N
Jinko Solar Co., Ltd | JKMS405M-72HL-V-TI | 405 W, 144 half cell monocrystalline module with rapid shutdown device, white substrate, 1500V max system Vdc | UL 1741 | 405 | 376.1 |  | No Information Submitted | No Information Submitted | Monocrystalline | Mono-c-Si | 1.956 | 24 | 6 | N | 10.48 | 50.1 | 9.65 | 42 | 45.1 | -0.372 | 0.064 | -0.322 |  |  | 1.9502 | 39.0377 | 7.9221 | 37.2217 | [6 empty] | N
Jinko Solar Co., Ltd | JKMS405M-72HL-V-TI-Q | 405 W, 144 half cell monocrystalline module with rapid shutdown junction box, white substrate, 1500V max system Vdc | UL 1741 | 405 | 374 |  | No Information Submitted | No Information Submitted | Monocrystalline | Mono-c-Si | 1.95 | 24 | 6 | N | 10.69 | 50.1 | 9.65 | 42 | 45.3 | -0.3963 | 0.044965 | -0.30327 |  |  | 1.9676 | 39.2887 | 7.82 | 38.1027 | [6 empty] | N
Jinko Solar Co., Ltd | JKM410M-72HBL | 410 W, 144 half cut cell monocrystalline module, black backsheet, 1000V max system Vdc | UL 61730, UL 1703 | 410 | 378.6 |  | No Information Submitted | No Information Submitted | Monocrystalline | Mono-c-Si | 1.95 | 24 | 6 | N | 10.76 | 49.6 | 10.08 | 40.68 | 45.6 | -0.39174 | 0.054695 | -0.31006 |  |  | 1.9522 | 39.6245 | 7.6703 | 38.3107 | [6 empty] | N
Jinko Solar Co., Ltd | JKM410M-72HBL-Q | 410 W, 144 half-cut cell monocrystalline module, black backsheet, 1000V max system Vdc | UL 1703 | 410 | 378.4 |  | No Information Submitted | No Information Submitted | Monocrystalline | Mono-c-Si | 1.95 | 24 | 6 | N | 10.76 | 49.6 | 10.08 | 40.68 | 45.6 | -0.39519 | 0.055842 | -0.32693 |  |  | 1.9641 | 39.4841 | 7.6771 | 38.4197 | [6 empty] | N
Jinko Solar Co., Ltd | JKM410M-72HBL-V | 410 W monocrystalline module, 1500V max system Vdc | UL 61730 | 410 | 380.8 |  | No Information Submitted | No Information Submitted | Monocrystalline | Mono-c-Si | 2.01 | 24 | 6 | N | 10.76 | 49.6 | 10.08 | 40.68 | 46.3 | -0.349 | 0.0488 | -0.295 |  |  | 2.0321 | 39.2911 | 7.9775 | 38.0834 | [6 empty] | N
Jinko Solar Co., Ltd | JKM410M-72HL | 410 W, 144 half cell monocrystalline module, white substrate, 1000V max system Vdc | UL 61730, UL 1703 | 410 | 380.6 |  | No Information Submitted | No Information Submitted | Monocrystalline | Mono-c-Si | 1.95 | 24 | 6 | N | 10.76 | 49.6 | 10.08 | 40.68 | 45.4 | -0.37035 | 0.050474 | -0.29932 | 0.022 | -0.412 | 1.988 | 40.192 | 7.888 | 38.267 | [6 empty] | N
Jinko Solar Co., Ltd | JKM410M-72HL-Q | 410 W, 144 half-cut cell monocrystalline module, white backsheet, 1000V max system Vdc | UL 61730, UL 1703 | 410 | 379.7 |  | No Information Submitted | No Information Submitted | Monocrystalline | Mono-c-Si | 1.95 | 24 | 6 | N | 10.76 | 49.6 | 10.08 | 40.68 | 45.5 | -0.38013 | 0.048872 | -0.30923 |  |  | 1.9902 | 39.5092 | 7.6465 | 37.8236 | [6 empty] | N
Jinko Solar Co., Ltd | JKM410M-72HL-TV | 410 W, 144 cell bifacial monocrystalline module, 1500V max system Vdc | UL 61730, UL 1703 | 410 | 377.5 |  | No Information Submitted | No Information Submitted | Monocrystalline | Mono-c-Si | 1.98 | 24 | 6 | N | 10.51 | 48.56 | 10.16 | 40.38 | 45.2 | -0.412 | 0.048 | -0.322 |  |  | 1.8523 | 40.1621 | 8.0957 | 37.9967 | [6 empty] | Y
Jinko Solar Co., Ltd | JKM410M-72HL-TV-Q | 410 W, 144 half-cut cell bifacial monocrystalline module, 1500V max system Vdc | UL 1703 | 410 | 376.8 |  | No Information Submitted | No Information Submitted | Monocrystalline | Mono-c-Si | 1.98 | 24 | 6 | N | 10.51 | 48.56 | 10.16 | 40.38 | 45.2 | -0.42063 | 0.043554 | -0.30915 |  |  | 2.075 | 39.362 | 8.057 | 37.401 | [6 empty] | Y
Jinko Solar Co., Ltd | JKM410M-72HL-V | 410 W, 144 half cell monocrystalline module, white substrate, 1500V max system Vdc | UL 61730, UL 1703 | 410 | 377.2 |  | No Information Submitted | No Information Submitted | Monocrystalline | Mono-c-Si | 1.95 | 24 | 6 | N | 10.76 | 49.6 | 10.08 | 40.68 | 45.3 | -0.41565 | 0.048629 | -0.30532 | 0.038 | -0.41 | 1.988 | 40.24 | 7.991 | 37.976 | [6 empty] | N
Jinko Solar Co., Ltd | JKM410M-72HL-V-Q | 410 W, 144 half-cut cell monocrystalline module, white backsheet, 1500V max system Vdc | UL 61730, UL 1703 | 410 | 378.7 |  | No Information Submitted | No Information Submitted | Monocrystalline | Mono-c-Si | 1.95 | 24 | 6 | N | 10.76 | 49.6 | 10.08 | 40.68 | 45.3 | -0.3963 | 0.044965 | -0.30327 |  |  | 1.9762 | 39.6066 | 7.8542 | 38.4109 | [6 empty] | N
Jinko Solar Co., Ltd | JKM410M-78H | 410 W, 156 half-cut cell monocrystalline module, 1000V max system Vdc | UL 61730 | 410 | 376.3 |  | No Information Submitted | No Information Submitted | Monocrystalline | Mono-c-Si | 2.09 | 26 | 6 | N | 10.27 | 51.16 | 9.53 | 43.03 | 45.2 | -0.41903 | 0.046676 | -0.31514 |  |  | 1.7817 | 42.2739 | 7.2454 | 40.6379 | [6 empty] | N
Jinko Solar Co., Ltd | JKM410M-78HB | 410 W, 156 half-cut cell monocrystalline module, black backsheet, 1000V max system Vdc | UL 61730 | 410 | 376 |  | No Information Submitted | No Information Submitted | Monocrystalline | Mono-c-Si | 2.09 | 26 | 6 | N | 10.11 | 51.58 | 9.47 | 43.3 | 45.1 | -0.42421 | 0.029383 | -0.31882 |  |  | 1.729 | 43.4282 | 7.1721 | 41.532 | [6 empty] | N
Jinko Solar Co., Ltd | JKM410M-78H-TV | 410 W, 156 half-cut cell monocrystalline module, 1500V max system Vdc | UL 61730 | 410 | 377.8 |  | No Information Submitted | No Information Submitted | Monocrystalline | Mono-c-Si | 2.14 | 26 | 6 | N | 10.2 | 51.58 | 9.53 | 43.03 | 45.8 | -0.385 | 0.0461 | -0.302 |  |  | 1.8646 | 42.1876 | 7.5477 | 40.3198 | [6 empty] | N
Jinko Solar Co., Ltd | JKM410M-78H-V | 410 W, 156 half-cut cell monocrystalline module, 1500V max system Vdc | UL 61730 | 410 | 378.2 |  | No Information Submitted | No Information Submitted | Monocrystalline | Mono-c-Si | 2.09 | 26 | 6 | N | 10.27 | 51.16 | 9.53 | 43.03 | 45.4 | -0.39149 | 0.054727 | -0.3218 |  |  | 1.6675 | 42.9888 | 7.2222 | 40.5122 | [6 empty] | N
Jinko Solar Co., Ltd | JKM410N-54HL4-B | 410 W, 108 cell monocrystalline module, 1000V max system Vdc | UL 61730 | 410 | 383.7 |  | No Information Submitted | No Information Submitted | Monocrystalline | Mono-c-Si | 1.95 | 18 | 6 | N | 13.37 | 38.32 | 12.92 | 31.74 | 46.96 | -0.308 | 0.0461 | -0.253 |  |  | 2.5569 | 30.268 | 10.2566 | 29.4021 | [6 empty] | N
Jinko Solar Co., Ltd | JKM410N-54HL4R-B | 410 W, 108 cell monocrystalline module, 1000V max system Vdc | UL 61730 | 410 | 387.3 |  | No Information Submitted | No Information Submitted | Monocrystalline | Mono-c-Si | 2 | 18 | 6 | N | 13.37 | 38.32 | 12.92 | 31.74 | 45.32 | -0.285 | 0.045 | -0.254 |  |  | 2.0153 | 30.9314 | 10.2773 | 29.9767 | [6 empty] | N
Jinko Solar Co., Ltd | JKM410N-72H-MBB | 410 W, 144 half-cut cell monocrystalline module, 1000V max system Vdc | UL 61730 | 410 | 373.7 |  | No Information Submitted | No Information Submitted | Monocrystalline | Mono-c-Si | 1.95 | 24 | 6 | N | 10.72 | 48.65 | 10.21 | 40.16 | 46.46 | -0.43521 | 0.037516 | -0.30533 |  |  | 2.0028 | 39.3767 | 8.2337 | 35.8086 | [6 empty] | N
Jinko Solar Co., Ltd | JKM410N-72H-MBB-V | 410 W, 144 half-cut cell monocrystalline module, white backsheet, 1500V max system Vdc | UL 61730 | 410 | 374.5 |  | No Information Submitted | No Information Submitted | Monocrystalline | Mono-c-Si | 1.95 | 24 | 6 | N | 10.72 | 48.65 | 10.21 | 40.16 | 45.89 | -0.4371 | 0.037545 | -0.31171 |  |  | 2.0008 | 39.5787 | 8.1758 | 36.2734 | [6 empty] | N
Jinko Solar Co., Ltd | JKMS410M-72HL-TI | 410 W, 144 half cell monocrystalline module with rapid shutdown device, white substrate, 1000V max system Vdc | UL 1741 | 410 | 379.5 |  | No Information Submitted | No Information Submitted | Monocrystalline | Mono-c-Si | 1.956 | 24 | 6 | N | 10.6 | 50.4 | 9.69 | 42.3 | 45.1 | -0.39 | 0.063 | -0.34 |  |  | 1.9583 | 39.3165 | 7.9346 | 37.5693 | [6 empty] | N
Jinko Solar Co., Ltd | JKMS410M-72HL-TI-Q | 410 W, 144 half cell monocrystalline module with rapid shutdown junction box, white substrate, 1000V max system Vdc | UL 1741 | 410 | 379.7 |  | No Information Submitted | No Information Submitted | Monocrystalline | Mono-c-Si | 1.95 | 24 | 6 | N | 10.76 | 50.3 | 9.7 | 42.3 | 45.5 | -0.38013 | 0.048872 | -0.30923 |  |  | 1.9917 | 39.4721 | 7.9212 | 37.788 | [6 empty] | N
Jinko Solar Co., Ltd | JKMS410M-72HL-V-TI | 410 W, 144 half cell monocrystalline module with rapid shutdown device, white substrate, 1500V max system Vdc | UL 1741 | 410 | 380.9 |  | No Information Submitted | No Information Submitted | Monocrystalline | Mono-c-Si | 1.956 | 24 | 6 | N | 10.6 | 50.4 | 9.69 | 42.3 | 45.1 | -0.372 | 0.064 | -0.322 |  |  | 1.9583 | 39.3165 | 7.9549 | 37.4876 | [6 empty] | N
Jinko Solar Co., Ltd | JKMS410M-72HL-V-TI-Q | 410 W, 144 half cell monocrystalline module with rapid shutdown junction box, white substrate, 1500V max system Vdc | UL 1741 | 410 | 378.7 |  | No Information Submitted | No Information Submitted | Monocrystalline | Mono-c-Si | 1.95 | 24 | 6 | N | 10.76 | 50.3 | 9.7 | 42.3 | 45.3 | -0.3963 | 0.044965 | -0.30327 |  |  | 1.9778 | 39.5694 | 7.8605 | 38.3748 | [6 empty] | N
Jinko Solar Co., Ltd | JKM415M-6TL4 | 415 W, 120 half-cut cell monocrystalline module, white backsheet, 1000V max system Vdc | UL 61730 | 415 | 379.4 |  | No Information Submitted | No Information Submitted | Monocrystalline | Mono-c-Si | 2.05 | 20 | 6 | N | 13.43 | 40.62 | 12.5 | 33.2 | 47.11 | -0.40289 | 0.045331 | -0.2978 |  |  | 2.3766 | 33.1001 | 9.5771 | 30.6251 | [6 empty] | N
Jinko Solar Co., Ltd | JKM415M-6TL4-V | 415 W, 120 half-cut cell monocrystalline module, white backsheet, 1500V max system Vdc | UL 61730 | 415 | 379.4 |  | No Information Submitted | No Information Submitted | Monocrystalline | Mono-c-Si | 2.05 | 20 | 6 | N | 13.43 | 40.62 | 12.5 | 33.2 | 47.11 | -0.40289 | 0.045331 | -0.2978 |  |  | 2.3766 | 33.1001 | 9.5771 | 30.6251 | [6 empty] | N
Jinko Solar Co., Ltd | JKM415M-72HBL | 415 W, 144 half cut cell monocrystalline module, black backsheet, 1000V max system Vdc | UL 61730, UL 1703 | 415 | 383.4 |  | No Information Submitted | No Information Submitted | Monocrystalline | Mono-c-Si | 1.95 | 24 | 6 | N | 10.82 | 49.9 | 10.14 | 40.93 | 45.6 | -0.39174 | 0.054695 | -0.31006 |  |  | 1.9639 | 39.868 | 7.716 | 38.5462 | [6 empty] | N
Jinko Solar Co., Ltd | JKM415M-72HBL-Q | 415 W, 144 half-cut cell monocrystalline module, black backsheet, 1000V max system Vdc | UL 1703 | 415 | 383.1 |  | No Information Submitted | No Information Submitted | Monocrystalline | Mono-c-Si | 1.95 | 24 | 6 | N | 10.82 | 49.9 | 10.14 | 40.93 | 45.6 | -0.39519 | 0.055842 | -0.32693 |  |  | 1.9758 | 39.7267 | 7.7228 | 38.6558 | [6 empty] | N
Jinko Solar Co., Ltd | JKM415M-72HBL-V | 415 W monocrystalline module, 1500V max system Vdc | UL 61730 | 415 | 385.5 |  | No Information Submitted | No Information Submitted | Monocrystalline | Mono-c-Si | 2.01 | 24 | 6 | N | 10.82 | 49.9 | 10.14 | 40.93 | 46.3 | -0.349 | 0.0488 | -0.295 |  |  | 2.0442 | 39.5326 | 8.025 | 38.3174 | [6 empty] | N
Jinko Solar Co., Ltd | JKM415M-72HL | 415 W, 144 half cell monocrystalline module, white substrate, 1000V max system Vdc | UL 61730, UL 1703 | 415 | 385.4 |  | No Information Submitted | No Information Submitted | Monocrystalline | Mono-c-Si | 1.95 | 24 | 6 | N | 10.82 | 49.9 | 10.14 | 40.93 | 45.4 | -0.37035 | 0.050474 | -0.29932 |  |  | 1.9998 | 40.439 | 7.935 | 38.5022 | [6 empty] | N
Jinko Solar Co., Ltd | JKM415M-72HL-Q | 415 W, 144 half-cut cell monocrystalline module, white backsheet, 1000V max system Vdc | UL 61730, UL 1703 | 415 | 384.5 |  | No Information Submitted | No Information Submitted | Monocrystalline | Mono-c-Si | 1.95 | 24 | 6 | N | 10.82 | 49.9 | 10.14 | 40.93 | 45.5 | -0.38013 | 0.048872 | -0.30923 |  |  | 2.002 | 39.752 | 7.692 | 38.056 | [6 empty] | N
Jinko Solar Co., Ltd | JKM415M-72HL-TV | 415 W, 144 cell bifacial monocrystalline module, 1500V max system Vdc | UL 61730, UL 1703 | 415 | 382.2 |  | No Information Submitted | No Information Submitted | Monocrystalline | Mono-c-Si | 1.98 | 24 | 6 | N | 10.61 | 48.64 | 10.25 | 40.5 | 45.2 | -0.412 | 0.048 | -0.322 |  |  | 1.87 | 40.2283 | 8.1727 | 38.0593 | [6 empty] | Y
Jinko Solar Co., Ltd | JKM415M-72HL-TV-Q | 415 W, 144 half-cut cell bifacial monocrystalline module, 1500V max system Vdc | UL 1703 | 415 | 381.5 |  | No Information Submitted | No Information Submitted | Monocrystalline | Mono-c-Si | 1.98 | 24 | 6 | N | 10.61 | 48.64 | 10.25 | 40.5 | 45.2 | -0.42063 | 0.043554 | -0.30915 |  |  | 2.0934 | 39.479 | 8.1284 | 37.5121 | [6 empty] | Y
Jinko Solar Co., Ltd | JKM415M-72HL-V | 415 W, 144 half cell monocrystalline module, white substrate, 1500V max system Vdc | UL 61730, UL 1703 | 415 | 382 |  | No Information Submitted | No Information Submitted | Monocrystalline | Mono-c-Si | 1.95 | 24 | 6 | N | 10.82 | 49.9 | 10.14 | 40.93 | 45.3 | -0.41565 | 0.048629 | -0.30532 |  |  | 1.9998 | 40.4873 | 8.0386 | 38.2094 | [6 empty] | N
Jinko Solar Co., Ltd | JKM415M-72HL-V-Q | 415 W, 144 half-cut cell monocrystalline module, white backsheet, 1500V max system Vdc | UL 61730, UL 1703 | 415 | 383.5 |  | No Information Submitted | No Information Submitted | Monocrystalline | Mono-c-Si | 1.95 | 24 | 6 | N | 10.82 | 49.9 | 10.14 | 40.93 | 45.3 | -0.3963 | 0.044965 | -0.30327 |  |  | 1.988 | 39.85 | 7.901 | 38.647 | [6 empty] | N
Jinko Solar Co., Ltd | JKM415M-78H | 415 W, 156 half-cut cell monocrystalline module, 1000V max system Vdc | UL 61730 | 415 | 381 |  | No Information Submitted | No Information Submitted | Monocrystalline | Mono-c-Si | 2.09 | 26 | 6 | N | 10.34 | 51.25 | 9.63 | 43.1 | 45.2 | -0.41903 | 0.046676 | -0.31514 |  |  | 1.8004 | 42.3427 | 7.3214 | 40.704 | [6 empty] | N
Jinko Solar Co., Ltd | JKM415M-78HB | 415 W, 156 half-cut cell monocrystalline module, black backsheet, 1000V max system Vdc | UL 61730 | 415 | 380.8 |  | No Information Submitted | No Information Submitted | Monocrystalline | Mono-c-Si | 2.09 | 26 | 6 | N | 10.21 | 51.61 | 9.57 | 43.37 | 45.1 | -0.42421 | 0.029383 | -0.31882 |  |  | 1.7472 | 43.4984 | 7.2478 | 41.5992 | [6 empty] | N
Jinko Solar Co., Ltd | JKM415M-78H-TV | 415 W, 156 half-cut cell monocrystalline module, 1500V max system Vdc | UL 61730 | 415 | 382.6 |  | No Information Submitted | No Information Submitted | Monocrystalline | Mono-c-Si | 2.14 | 26 | 6 | N | 10.28 | 51.61 | 9.61 | 43.2 | 45.8 | -0.385 | 0.0461 | -0.302 |  |  | 1.8802 | 42.3543 | 7.6111 | 40.4791 | [6 empty] | N
Jinko Solar Co., Ltd | JKM415M-78H-V | 415 W, 156 half-cut cell monocrystalline module, 1500V max system Vdc | UL 61730 | 415 | 382.9 |  | No Information Submitted | No Information Submitted | Monocrystalline | Mono-c-Si | 2.09 | 26 | 6 | N | 10.34 | 51.25 | 9.63 | 43.1 | 45.4 | -0.39149 | 0.054727 | -0.3218 |  |  | 1.685 | 43.0587 | 7.298 | 40.5781 | [6 empty] | N
Jinko Solar Co., Ltd | JKM415N-54HL4-B | 415 W, 108 cell monocrystalline module, 1000V max system Vdc | UL 61730 | 415 | 388.5 |  | No Information Submitted | No Information Submitted | Monocrystalline | Mono-c-Si | 1.95 | 18 | 6 | N | 13.44 | 38.53 | 12.99 | 31.95 | 46.96 | -0.308 | 0.0461 | -0.253 |  |  | 2.5707 | 30.4682 | 10.3122 | 29.5966 | [6 empty] | N
Jinko Solar Co., Ltd | JKM415N-54HL4R-B | 415 W, 108 cell monocrystalline module, 1000V max system Vdc | UL 61730 | 415 | 392.1 |  | No Information Submitted | No Information Submitted | Monocrystalline | Mono-c-Si | 2 | 18 | 6 | N | 13.44 | 38.53 | 12.99 | 31.95 | 45.32 | -0.285 | 0.045 | -0.254 |  |  | 2.0262 | 31.136 | 10.333 | 30.175 | [6 empty] | N
Jinko Solar Co., Ltd | JKM415N-72H-MBB | 415 W, 144 half-cut cell monocrystalline module, 1000V max system Vdc | UL 61730 | 415 | 378.4 |  | No Information Submitted | No Information Submitted | Monocrystalline | Mono-c-Si | 1.95 | 24 | 6 | N | 10.78 | 48.8 | 10.31 | 40.26 | 46.46 | -0.43521 | 0.037516 | -0.30533 |  |  | 2.0224 | 39.4748 | 8.3144 | 35.8978 | [6 empty] | N
Jinko Solar Co., Ltd | JKM415N-72H-MBB-V | 415 W, 144 half-cut cell monocrystalline module, white backsheet, 1500V max system Vdc | UL 61730 | 415 | 379.2 |  | No Information Submitted | No Information Submitted | Monocrystalline | Mono-c-Si | 1.95 | 24 | 6 | N | 10.78 | 48.8 | 10.31 | 40.26 | 45.89 | -0.4371 | 0.037545 | -0.31171 |  |  | 2.0204 | 39.6773 | 8.2559 | 36.3637 | [6 empty] | N
Jinko Solar Co., Ltd | JKM420M-60HL4 | 420 W, 120 half-cut cell monocrystalline module, white backsheet, 1000V max system Vdc | UL 61730 | 420 | 385.4 |  | No Information Submitted | No Information Submitted | Monocrystalline | Mono-c-Si | 2.09 | 20 | 6 | N | 13.49 | 40.7 | 12.61 | 33.31 | 46.51 | -0.39667 | 0.050106 | -0.30445 |  |  | 2.4078 | 33.7061 | 9.6548 | 30.643 | [6 empty] | N
Jinko Solar Co., Ltd | JKM420M-60HL4-V | 420 W, 120 half-cut cell monocrystalline module, white backsheet, 1500V max system Vdc | UL 61730 | 420 | 385.4 |  | No Information Submitted | No Information Submitted | Monocrystalline | Mono-c-Si | 2.09 | 20 | 6 | N | 13.49 | 40.7 | 12.61 | 33.31 | 46.51 | -0.39667 | 0.050106 | -0.30445 |  |  | 2.4078 | 33.7061 | 9.6548 | 30.643 | [6 empty] | N
Jinko Solar Co., Ltd | JKM420M-6TL4 | 420 W, 120 half-cut cell monocrystalline module, white backsheet, 1000V max system Vdc | UL 61730 | 420 | 384.2 |  | No Information Submitted | No Information Submitted | Monocrystalline | Mono-c-Si | 2.05 | 20 | 6 | N | 13.49 | 40.7 | 12.61 | 33.31 | 47.11 | -0.40289 | 0.045331 | -0.2978 |  |  | 2.3975 | 33.2098 | 9.6613 | 30.7265 | [6 empty] | N
Jinko Solar Co., Ltd | JKM420M-6TL4-V | 420 W, 120 half-cut cell monocrystalline module, white backsheet, 1500V max system Vdc | UL 61730 | 420 | 384.2 |  | No Information Submitted | No Information Submitted | Monocrystalline | Mono-c-Si | 2.05 | 20 | 6 | N | 13.49 | 40.7 | 12.61 | 33.31 | 47.11 | -0.40289 | 0.045331 | -0.2978 |  |  | 2.3975 | 33.2098 | 9.6613 | 30.7265 | [6 empty] | N
Jinko Solar Co., Ltd | JKM420M-72HBL | 420 W, 144 half cut cell monocrystalline module, black backsheet, 1000V max system Vdc | UL 61730, UL 1703 | 420 | 388.2 |  | No Information Submitted | No Information Submitted | Monocrystalline | Mono-c-Si | 1.95 | 24 | 6 | N | 10.88 | 50.2 | 10.2 | 41.18 | 45.6 | -0.39174 | 0.054695 | -0.31006 |  |  | 1.9755 | 40.1115 | 7.7616 | 38.7816 | [6 empty] | N
Jinko Solar Co., Ltd | JKM420M-72HBL-V | 420 W monocrystalline module, 1500V max system Vdc | UL 61730 | 420 | 390.3 |  | No Information Submitted | No Information Submitted | Monocrystalline | Mono-c-Si | 2.01 | 24 | 6 | N | 10.88 | 50.2 | 10.2 | 41.18 | 46.3 | -0.349 | 0.0488 | -0.295 |  |  | 2.0563 | 39.7741 | 8.0725 | 38.5515 | [6 empty] | N
Jinko Solar Co., Ltd | JKM420M-72HL | 420 W, 144 half cell monocrystalline module, white substrate, 1000V max system Vdc | UL 61730, UL 1703 | 420 | 390.2 |  | No Information Submitted | No Information Submitted | Monocrystalline | Mono-c-Si | 1.95 | 24 | 6 | N | 10.88 | 50.2 | 10.2 | 41.18 | 45.4 | -0.37035 | 0.050474 | -0.29932 |  |  | 2.0117 | 40.686 | 7.9819 | 38.7373 | [6 empty] | N
Jinko Solar Co., Ltd | JKM420M-72HL-Q | 420 W, 144 half-cut cell monocrystalline module, white backsheet, 1000V max system Vdc | UL 61730, UL 1703 | 420 | 389.3 |  | No Information Submitted | No Information Submitted | Monocrystalline | Mono-c-Si | 1.95 | 24 | 6 | N | 10.88 | 50.2 | 10.2 | 41.18 | 45.5 | -0.38013 | 0.048872 | -0.30923 |  |  | 2.0138 | 39.9948 | 7.7375 | 38.2884 | [6 empty] | N
Jinko Solar Co., Ltd | JKM420M-72HL-TV-Q | 420 W, 144 half-cut cell bifacial monocrystalline module, 1500V max system Vdc | UL 1703 | 420 | 386.3 |  | No Information Submitted | No Information Submitted | Monocrystalline | Mono-c-Si | 1.98 | 24 | 6 | N | 10.7 | 48.74 | 10.33 | 40.65 | 45.2 | -0.42063 | 0.043554 | -0.30915 |  |  | 2.1097 | 39.6252 | 8.1918 | 37.6511 | [6 empty] | Y
Jinko Solar Co., Ltd | JKM420M-72HL-V | 420 W, 144 half cell monocrystalline module, white substrate, 1500V max system Vdc | UL 61730, UL 1703 | 420 | 386.7 |  | No Information Submitted | No Information Submitted | Monocrystalline | Mono-c-Si | 1.95 | 24 | 6 | N | 10.88 | 50.2 | 10.2 | 41.18 | 45.3 | -0.41565 | 0.048629 | -0.30532 |  |  | 2.0117 | 40.7346 | 8.0861 | 38.4428 | [6 empty] | N
Jinko Solar Co., Ltd | JKM420M-72HL-V-Q | 420 W, 144 half-cut cell monocrystalline module, white backsheet, 1500V max system Vdc | UL 61730, UL 1703 | 420 | 388.3 |  | No Information Submitted | No Information Submitted | Monocrystalline | Mono-c-Si | 1.95 | 24 | 6 | N | 10.88 | 50.2 | 10.2 | 41.18 | 45.3 | -0.3963 | 0.044965 | -0.30327 |  |  | 1.9998 | 40.0934 | 7.9478 | 38.8831 | [6 empty] | N
Jinko Solar Co., Ltd | JKM420M-78H | 420 W, 156 half-cut cell monocrystalline module, 1000V max system Vdc | UL 61730 | 420 | 385.7 |  | No Information Submitted | No Information Submitted | Monocrystalline | Mono-c-Si | 2.09 | 26 | 6 | N | 10.41 | 51.34 | 9.73 | 43.17 | 45.2 | -0.41903 | 0.046676 | -0.31514 |  |  | 1.819 | 42.4114 | 7.3975 | 40.7701 | [6 empty] | N
Jinko Solar Co., Ltd | JKM420M-78HB | 420 W, 156 half-cut cell monocrystalline module, black backsheet, 1000V max system Vdc | UL 61730 | 420 | 385.5 |  | No Information Submitted | No Information Submitted | Monocrystalline | Mono-c-Si | 2.09 | 26 | 6 | N | 10.31 | 51.64 | 9.67 | 43.44 | 45.1 | -0.42421 | 0.029383 | -0.31882 |  |  | 1.7655 | 43.5686 | 7.3235 | 41.6663 | [6 empty] | N
Jinko Solar Co., Ltd | JKM420M-78H-TV | 420 W, 156 half-cut cell monocrystalline module, 1500V max system Vdc | UL 61730 | 420 | 387.3 |  | No Information Submitted | No Information Submitted | Monocrystalline | Mono-c-Si | 2.14 | 26 | 6 | N | 10.36 | 51.64 | 9.69 | 43.35 | 45.8 | -0.385 | 0.0461 | -0.302 |  |  | 1.8959 | 42.5013 | 7.6744 | 40.6197 | [6 empty] | N
Jinko Solar Co., Ltd | JKM420M-78H-V | 420 W, 156 half-cut cell monocrystalline module, 1500V max system Vdc | UL 61730 | 420 | 387.7 |  | No Information Submitted | No Information Submitted | Monocrystalline | Mono-c-Si | 2.09 | 26 | 6 | N | 10.41 | 51.34 | 9.73 | 43.17 | 45.4 | -0.39149 | 0.054727 | -0.3218 |  |  | 1.7025 | 43.1286 | 7.3738 | 40.644 | [6 empty] | N
Jinko Solar Co., Ltd | JKM420M-7RL3-TV | 420 W, 156 half-cut cell monocrystalline module, white backsheet, 1500V max system Vdc | UL 61730 | 420 | 386.2 |  | No Information Submitted | No Information Submitted | Monocrystalline | Mono-c-Si | 2.2 | 26 | 6 | N | 10.63 | 51.1 | 9.82 | 42.77 | 45.2 | -0.40608 | 0.032397 | -0.31531 |  |  | 1.9437 | 41.8005 | 7.5841 | 40.981 | [6 empty] | N
Jinko Solar Co., Ltd | JKM420N-54HL4-B | 420 W, 108 cell monocrystalline module, 1000V max system Vdc | UL 61730 | 420 | 393.3 |  | No Information Submitted | No Information Submitted | Monocrystalline | Mono-c-Si | 1.95 | 18 | 6 | N | 13.51 | 38.74 | 13.06 | 32.16 | 46.96 | -0.308 | 0.0461 | -0.253 |  |  | 2.5846 | 30.6685 | 10.3677 | 29.7911 | [6 empty] | N
Jinko Solar Co., Ltd | JKM420N-54HL4R-B | 420 W, 108 cell monocrystalline module, 1000V max system Vdc | UL 61730 | 420 | 396.9 |  | No Information Submitted | No Information Submitted | Monocrystalline | Mono-c-Si | 2 | 18 | 6 | N | 13.51 | 38.74 | 13.06 | 32.16 | 45.32 | -0.285 | 0.045 | -0.254 |  |  | 2.0372 | 31.3407 | 10.3886 | 30.3733 | [6 empty] | N
Jinko Solar Co., Ltd | JKM420N-72H-MBB | 420 W, 144 half-cut cell monocrystalline module, 1000V max system Vdc | UL 61730 | 420 | 383.1 |  | No Information Submitted | No Information Submitted | Monocrystalline | Mono-c-Si | 1.95 | 24 | 6 | N | 10.84 | 48.95 | 10.41 | 40.35 | 46.46 | -0.43521 | 0.037516 | -0.30533 |  |  | 2.042 | 39.563 | 8.395 | 35.978 | [6 empty] | N
Jinko Solar Co., Ltd | JKM420N-72H-MBB-V | 420 W, 144 half-cut cell monocrystalline module, white backsheet, 1500V max system Vdc | UL 61730 | 420 | 384 |  | No Information Submitted | No Information Submitted | Monocrystalline | Mono-c-Si | 1.95 | 24 | 6 | N | 10.84 | 48.95 | 10.41 | 40.35 | 45.89 | -0.4371 | 0.037545 | -0.31171 |  |  | 2.04 | 39.766 | 8.336 | 36.445 | [6 empty] | N
Jinko Solar Co., Ltd | JKM425M-60HL4 | 425 W, 120 half-cut cell monocrystalline module, white backsheet, 1000V max system Vdc | UL 61730 | 425 | 390.2 |  | No Information Submitted | No Information Submitted | Monocrystalline | Mono-c-Si | 2.09 | 20 | 6 | N | 13.55 | 40.78 | 12.72 | 33.42 | 46.51 | -0.39667 | 0.050106 | -0.30445 |  |  | 2.4288 | 33.8174 | 9.739 | 30.7442 | [6 empty] | N
Jinko Solar Co., Ltd | JKM425M-60HL4-B | 425 W, 120 half-cut cell monocrystalline module, black backsheet, 1000V max system Vdc | UL 61730 | 425 | 393.1 |  | No Information Submitted | No Information Submitted | Monocrystalline | Mono-c-Si | 2.09 | 20 | 6 | N | 13.24 | 40.83 | 12.48 | 34.06 | 45.64 | -0.3783 | 0.05924 | -0.2937 |  |  | 2.4052 | 34.0264 | 9.7204 | 30.9271 | [6 empty] | N
Jinko Solar Co., Ltd | JKM425M-60HL4-V | 425 W, 120 half-cut cell monocrystalline module, white backsheet, 1500V max system Vdc | UL 61730 | 425 | 390.2 |  | No Information Submitted | No Information Submitted | Monocrystalline | Mono-c-Si | 2.09 | 20 | 6 | N | 13.55 | 40.78 | 12.72 | 33.42 | 46.51 | -0.39667 | 0.050106 | -0.30445 |  |  | 2.4288 | 33.8174 | 9.739 | 30.7442 | [6 empty] | N
Jinko Solar Co., Ltd | JKM425M-6TL4 | 425 W, 120 half-cut cell monocrystalline module, white backsheet, 1000V max system Vdc | UL 61730 | 425 | 388.9 |  | No Information Submitted | No Information Submitted | Monocrystalline | Mono-c-Si | 2.05 | 20 | 6 | N | 13.55 | 40.78 | 12.72 | 33.42 | 47.11 | -0.40289 | 0.045331 | -0.2978 |  |  | 2.4184 | 33.3195 | 9.7456 | 30.828 | [6 empty] | N
Jinko Solar Co., Ltd | JKM425M-6TL4-V | 425 W, 120 half-cut cell monocrystalline module, white backsheet, 1500V max system Vdc | UL 61730 | 425 | 388.9 |  | No Information Submitted | No Information Submitted | Monocrystalline | Mono-c-Si | 2.05 | 20 | 6 | N | 13.55 | 40.78 | 12.72 | 33.42 | 47.11 | -0.40289 | 0.045331 | -0.2978 |  |  | 2.4184 | 33.3195 | 9.7456 | 30.828 | [6 empty] | N
Jinko Solar Co., Ltd | JKM425M-78H | 425 W, 156 half-cut cell monocrystalline module, 1000V max system Vdc | UL 61730 | 425 | 390.5 |  | No Information Submitted | No Information Submitted | Monocrystalline | Mono-c-Si | 2.09 | 26 | 6 | N | 10.48 | 51.43 | 9.83 | 43.23 | 45.2 | -0.41903 | 0.046676 | -0.31514 |  |  | 1.8377 | 42.4704 | 7.4735 | 40.8268 | [6 empty] | N
Jinko Solar Co., Ltd | JKM425M-78HB | 425 W, 156 half-cut cell monocrystalline module, black backsheet, 1000V max system Vdc | UL 61730 | 425 | 390.2 |  | No Information Submitted | No Information Submitted | Monocrystalline | Mono-c-Si | 2.09 | 26 | 6 | N | 10.41 | 51.67 | 9.77 | 43.51 | 45.1 | -0.42421 | 0.029383 | -0.31882 |  |  | 1.7837 | 43.6388 | 7.3993 | 41.7334 | [6 empty] | N
Jinko Solar Co., Ltd | JKM425M-78H-TV | 425 W, 156 half-cut cell monocrystalline module, 1500V max system Vdc | UL 61730 | 425 | 392.1 |  | No Information Submitted | No Information Submitted | Monocrystalline | Mono-c-Si | 2.14 | 26 | 6 | N | 10.44 | 51.67 | 9.77 | 43.5 | 45.8 | -0.385 | 0.0461 | -0.302 |  |  | 1.9115 | 42.6484 | 7.7378 | 40.7602 | [6 empty] | N
Jinko Solar Co., Ltd | JKM425M-78H-V | 425 W, 156 half-cut cell monocrystalline module, 1500V max system Vdc | UL 61730 | 425 | 392.4 |  | No Information Submitted | No Information Submitted | Monocrystalline | Mono-c-Si | 2.09 | 26 | 6 | N | 10.48 | 51.43 | 9.83 | 43.23 | 45.4 | -0.39149 | 0.054727 | -0.3218 |  |  | 1.72 | 43.1886 | 7.4496 | 40.7005 | [6 empty] | N
Jinko Solar Co., Ltd | JKM425M-7RL3-TV | 425 W, 156 half-cut cell monocrystalline module, white backsheet, 1500V max system Vdc | UL 61730 | 425 | 390.9 |  | No Information Submitted | No Information Submitted | Monocrystalline | Mono-c-Si | 2.2 | 26 | 6 | N | 10.72 | 51.2 | 9.92 | 42.85 | 45.2 | -0.40608 | 0.032397 | -0.31531 |  |  | 1.9635 | 41.8787 | 7.6614 | 41.0577 | [6 empty] | N
Jinko Solar Co., Ltd | JKM425N-54HL4-B | 425 W, 108 cell monocrystalline module, 1000V max system Vdc | UL 61730 | 425 | 398.1 |  | No Information Submitted | No Information Submitted | Monocrystalline | Mono-c-Si | 1.95 | 18 | 6 | N | 13.58 | 38.95 | 13.13 | 32.37 | 46.96 | -0.308 | 0.0461 | -0.253 |  |  | 2.5984 | 30.8688 | 10.4233 | 29.9857 | [6 empty] | N
Jinko Solar Co., Ltd | JKM425N-54HL4R-B | 425 W, 108 cell monocrystalline module, 1000V max system Vdc | UL 61730 | 425 | 401.8 |  | No Information Submitted | No Information Submitted | Monocrystalline | Mono-c-Si | 2 | 18 | 6 | N | 13.58 | 38.95 | 13.13 | 32.37 | 45.32 | -0.285 | 0.045 | -0.254 |  |  | 2.0481 | 31.5453 | 10.4443 | 30.5717 | [6 empty] | N
Jinko Solar Co., Ltd | JKM425N-72H-MBB | 425 W, 144 half-cut cell monocrystalline module, 1000V max system Vdc | UL 61730 | 425 | 387.9 |  | No Information Submitted | No Information Submitted | Monocrystalline | Mono-c-Si | 1.95 | 24 | 6 | N | 10.9 | 49.1 | 10.51 | 40.44 | 46.46 | -0.43521 | 0.037516 | -0.30533 |  |  | 2.0616 | 39.6512 | 8.4756 | 36.0582 | [6 empty] | N
Jinko Solar Co., Ltd | JKM425N-72H-MBB-V | 425 W, 144 half-cut cell monocrystalline module, white backsheet, 1500V max system Vdc | UL 61730 | 425 | 388.7 |  | No Information Submitted | No Information Submitted | Monocrystalline | Mono-c-Si | 1.95 | 24 | 6 | N | 10.9 | 49.1 | 10.51 | 40.44 | 45.89 | -0.4371 | 0.037545 | -0.31171 |  |  | 2.0596 | 39.8547 | 8.4161 | 36.5263 | [6 empty] | N
Jinko Solar Co., Ltd | JKM425N-7RL3-B | 425 W, 156 half-cut cell monocrystalline module, black backsheet, 1000V max system Vdc | UL 61730 | 425 | 394.9 |  | No Information Submitted | No Information Submitted | Monocrystalline | Mono-c-Si | 2.18 | 26 | 6 | N | 10.42 | 52.26 | 9.84 | 43.2 | 45.3 | -0.35826 | 0.061044 | -0.28575 |  |  | 1.9147 | 44.1663 | 7.5081 | 41.6255 | [6 empty] | N
Jinko Solar Co., Ltd | JKM430M-60HL4 | 430 W, 120 half-cut cell monocrystalline module, white backsheet, 1000V max system Vdc | UL 61730 | 430 | 394.9 |  | No Information Submitted | No Information Submitted | Monocrystalline | Mono-c-Si | 2.09 | 20 | 6 | N | 13.61 | 40.86 | 12.83 | 33.52 | 46.51 | -0.39667 | 0.050106 | -0.30445 |  |  | 2.4498 | 33.9186 | 9.8232 | 30.8362 | [6 empty] | N
Jinko Solar Co., Ltd | JKM430M-60HL4-B | 430 W, 120 half-cut cell monocrystalline module, black backsheet, 1000V max system Vdc | UL 61730 | 430 | 397.9 |  | No Information Submitted | No Information Submitted | Monocrystalline | Mono-c-Si | 2.09 | 20 | 6 | N | 13.32 | 41.01 | 12.56 | 34.24 | 45.64 | -0.3783 | 0.05924 | -0.2937 |  |  | 2.4206 | 34.2062 | 9.7827 | 31.0906 | [6 empty] | N
Jinko Solar Co., Ltd | JKM430M-60HL4-V | 430 W, 120 half-cut cell monocrystalline module, white backsheet, 1500V max system Vdc | UL 61730 | 430 | 394.9 |  | No Information Submitted | No Information Submitted | Monocrystalline | Mono-c-Si | 2.09 | 20 | 6 | N | 13.61 | 40.86 | 12.83 | 33.52 | 46.51 | -0.39667 | 0.050106 | -0.30445 |  |  | 2.4498 | 33.9186 | 9.8232 | 30.8362 | [6 empty] | N
Jinko Solar Co., Ltd | JKM430M-6TL4 | 430 W, 120 half-cut cell monocrystalline module, white backsheet, 1000V max system Vdc | UL 61730 | 430 | 393.6 |  | No Information Submitted | No Information Submitted | Monocrystalline | Mono-c-Si | 2.05 | 20 | 6 | N | 13.61 | 40.86 | 12.83 | 33.52 | 47.11 | -0.40289 | 0.045331 | -0.2978 |  |  | 2.4393 | 33.4192 | 9.8299 | 30.9202 | [6 empty] | N
Jinko Solar Co., Ltd | JKM430M-6TL4-V | 430 W, 120 half-cut cell monocrystalline module, white backsheet, 1500V max system Vdc | UL 61730 | 430 | 393.6 |  | No Information Submitted | No Information Submitted | Monocrystalline | Mono-c-Si | 2.05 | 20 | 6 | N | 13.61 | 40.86 | 12.83 | 33.52 | 47.11 | -0.40289 | 0.045331 | -0.2978 |  |  | 2.4393 | 33.4192 | 9.8299 | 30.9202 | [6 empty] | N
Jinko Solar Co., Ltd | JKM430M-72HLM-TV | 430 W, 144 half-cut cell monocrystalline module, 1500V max system Vdc | UL 61730 | 430 | 403.4 |  | No Information Submitted | No Information Submitted | Monocrystalline | Mono-c-Si | 2.18 | 24 | 6 | N | 11.28 | 48.76 | 10.59 | 40.61 | 46.4 | -0.2973 | 0.0464 | -0.2547 |  |  | 2.1229 | 39.4309 | 8.4408 | 38.1724 | [6 empty] | N
Jinko Solar Co., Ltd | JKM430M-78H | 430 W, 156 half-cut cell monocrystalline module, 1000V max system Vdc | UL 61730 | 430 | 395.2 |  | No Information Submitted | No Information Submitted | Monocrystalline | Mono-c-Si | 2.09 | 26 | 6 | N | 10.57 | 51.52 | 9.89 | 43.49 | 45.2 | -0.41903 | 0.046676 | -0.31514 |  |  | 1.849 | 42.7258 | 7.5191 | 41.0723 | [6 empty] | N
Jinko Solar Co., Ltd | JKM430M-78HB | 430 W, 156 half-cut cell monocrystalline module, black backsheet, 1000V max system Vdc | UL 61730 | 430 | 395 |  | No Information Submitted | No Information Submitted | Monocrystalline | Mono-c-Si | 2.09 | 26 | 6 | N | 10.51 | 51.7 | 9.87 | 43.57 | 45.1 | -0.42421 | 0.029383 | -0.31882 |  |  | 1.802 | 43.699 | 7.475 | 41.791 | [6 empty] | N
Jinko Solar Co., Ltd | JKM430M-78H-TV | 430 W, 156 half-cut cell monocrystalline module, 1500V max system Vdc | UL 61730 | 430 | 396.8 |  | No Information Submitted | No Information Submitted | Monocrystalline | Mono-c-Si | 2.14 | 26 | 6 | N | 10.52 | 51.7 | 9.85 | 43.66 | 45.8 | -0.385 | 0.0461 | -0.302 |  |  | 1.9272 | 42.8053 | 7.8012 | 40.9102 | [6 empty] | N
Jinko Solar Co., Ltd | JKM430M-78H-V | 430 W, 156 half-cut cell monocrystalline module, 1500V max system Vdc | UL 61730 | 430 | 397.2 |  | No Information Submitted | No Information Submitted | Monocrystalline | Mono-c-Si | 2.09 | 26 | 6 | N | 10.57 | 51.52 | 9.89 | 43.49 | 45.4 | -0.39149 | 0.054727 | -0.3218 |  |  | 1.7305 | 43.4483 | 7.495 | 40.9453 | [6 empty] | N
Jinko Solar Co., Ltd | JKM430M-7RL3 | 430 W, 156 half-cut cell monocrystalline module, 1000V max system Vdc | UL 61730 | 430 | 396.1 |  | No Information Submitted | No Information Submitted | Monocrystalline | Mono-c-Si | 2.18 | 26 | 6 | N | 10.96 | 51.1 | 10.14 | 42.41 | 45.4 | -0.39787 | 0.025814 | -0.30765 |  |  | 1.9216 | 42.8519 | 7.675 | 41.0323 | [6 empty] | N
Jinko Solar Co., Ltd | JKM430M-7RL3-TV | 430 W, 156 half-cut cell monocrystalline module, white backsheet, 1500V max system Vdc | UL 61730 | 430 | 395.7 |  | No Information Submitted | No Information Submitted | Monocrystalline | Mono-c-Si | 2.2 | 26 | 6 | N | 10.81 | 51.3 | 10.02 | 42.92 | 45.2 | -0.40608 | 0.032397 | -0.31531 |  |  | 1.9832 | 41.9471 | 7.7386 | 41.1247 | [6 empty] | N
Jinko Solar Co., Ltd | JKM430M-7RL3-V | 430 W, 156 half-cut cell monocrystalline module, 1500V max system Vdc | UL 61730 | 430 | 396.1 |  | No Information Submitted | No Information Submitted | Monocrystalline | Mono-c-Si | 2.18 | 26 | 6 | N | 10.96 | 51.1 | 10.14 | 42.41 | 45.4 | -0.39787 | 0.025814 | -0.30765 |  |  | 1.9216 | 42.8519 | 7.675 | 41.0323 | [6 empty] | N
Jinko Solar Co., Ltd | JKM430N-54HL4-B | 430 W, 108 cell monocrystalline module, 1000V max system Vdc | UL 61730 | 430 | 402.9 |  | No Information Submitted | No Information Submitted | Monocrystalline | Mono-c-Si | 1.95 | 18 | 6 | N | 13.65 | 39.16 | 13.2 | 32.58 | 46.96 | -0.308 | 0.0461 | -0.253 |  |  | 2.6123 | 31.069 | 10.4789 | 30.1802 | [6 empty] | N
Jinko Solar Co., Ltd | JKM430N-54HL4R-B | 430 W, 108 cell monocrystalline module, 1000V max system Vdc | UL 61730 | 430 | 406.6 |  | No Information Submitted | No Information Submitted | Monocrystalline | Mono-c-Si | 2 | 18 | 6 | N | 13.65 | 39.16 | 13.2 | 32.58 | 45.32 | -0.285 | 0.045 | -0.254 |  |  | 2.059 | 31.75 | 10.5 | 30.77 | [6 empty] | N
Jinko Solar Co., Ltd | JKM430N-7RL3 | 430 W, 156 half-cut cell monocrystalline module, 1000V max system Vdc | UL 61730 | 430 | 396.2 |  | No Information Submitted | No Information Submitted | Monocrystalline | Mono-c-Si | 2.18 | 26 | 6 | N | 10.82 | 51.72 | 10.1 | 42.58 | 45.3 | -0.39906 | 0.043409 | -0.3033 |  |  | 1.899 | 42.4866 | 7.9177 | 39.7802 | [6 empty] | N
Jinko Solar Co., Ltd | JKM430N-7RL3-B | 430 W, 156 half-cut cell monocrystalline module, black backsheet, 1000V max system Vdc | UL 61730 | 430 | 399.7 |  | No Information Submitted | No Information Submitted | Monocrystalline | Mono-c-Si | 2.18 | 26 | 6 | N | 10.49 | 52.44 | 9.91 | 43.39 | 45.3 | -0.35826 | 0.061044 | -0.28575 |  |  | 1.9283 | 44.3605 | 7.5615 | 41.8085 | [6 empty] | N
Jinko Solar Co., Ltd | JKM430N-7RL3-V | 430 W, 156 half-cut cell monocrystalline module, white backsheet, 1500V max system Vdc | UL 61730 | 430 | 393.2 |  | No Information Submitted | No Information Submitted | Monocrystalline | Mono-c-Si | 2.18 | 26 | 6 | N | 10.82 | 51.72 | 10.1 | 42.58 | 45.2 | -0.43668 | 0.073067 | -0.28786 |  |  | 1.9302 | 42.8705 | 7.855 | 40.2119 | [6 empty] | N
Jinko Solar Co., Ltd | JKM435M-60HL4 | 435 W, 120 half-cut cell monocrystalline module, white backsheet, 1000V max system Vdc | UL 61730 | 435 | 399.7 |  | No Information Submitted | No Information Submitted | Monocrystalline | Mono-c-Si | 2.09 | 20 | 6 | N | 13.67 | 40.94 | 12.94 | 33.62 | 46.51 | -0.39667 | 0.050106 | -0.30445 |  |  | 2.4708 | 34.0198 | 9.9074 | 30.9282 | [6 empty] | N
Jinko Solar Co., Ltd | JKM435M-60HL4-B | 435 W, 120 half-cut cell monocrystalline module, black backsheet, 1000V max system Vdc | UL 61730 | 435 | 402.7 |  | No Information Submitted | No Information Submitted | Monocrystalline | Mono-c-Si | 2.09 | 20 | 6 | N | 13.4 | 41.19 | 12.64 | 34.42 | 45.64 | -0.3783 | 0.05924 | -0.2937 |  |  | 2.436 | 34.386 | 9.845 | 31.254 | [6 empty] | N
Jinko Solar Co., Ltd | JKM435M-60HL4-V | 435 W, 120 half-cut cell monocrystalline module, white backsheet, 1500V max system Vdc | UL 61730 | 435 | 399.7 |  | No Information Submitted | No Information Submitted | Monocrystalline | Mono-c-Si | 2.09 | 20 | 6 | N | 13.67 | 40.94 | 12.94 | 33.62 | 46.51 | -0.39667 | 0.050106 | -0.30445 |  |  | 2.4708 | 34.0198 | 9.9074 | 30.9282 | [6 empty] | N
Jinko Solar Co., Ltd | JKM435M-6TL4 | 435 W, 120 half-cut cell monocrystalline module, white backsheet, 1000V max system Vdc | UL 61730 | 435 | 398.4 |  | No Information Submitted | No Information Submitted | Monocrystalline | Mono-c-Si | 2.05 | 20 | 6 | N | 13.67 | 40.94 | 12.94 | 33.62 | 47.11 | -0.40289 | 0.045331 | -0.2978 |  |  | 2.4603 | 33.5189 | 9.9142 | 31.0125 | [6 empty] | N
Jinko Solar Co., Ltd | JKM435M-6TL4-V | 435 W, 120 half-cut cell monocrystalline module, white backsheet, 1500V max system Vdc | UL 61730 | 435 | 398.4 |  | No Information Submitted | No Information Submitted | Monocrystalline | Mono-c-Si | 2.05 | 20 | 6 | N | 13.67 | 40.94 | 12.94 | 33.62 | 47.11 | -0.40289 | 0.045331 | -0.2978 |  |  | 2.4603 | 33.5189 | 9.9142 | 31.0125 | [6 empty] | N
Jinko Solar Co., Ltd | JKM435M-72HLM-TV | 435 W, 144 half-cut cell monocrystalline module, 1500V max system Vdc | UL 61730 | 435 | 408.2 |  | No Information Submitted | No Information Submitted | Monocrystalline | Mono-c-Si | 2.18 | 24 | 6 | N | 11.35 | 48.96 | 10.66 | 40.81 | 46.4 | -0.2973 | 0.0464 | -0.2547 |  |  | 2.1369 | 39.6251 | 8.4966 | 38.3604 | [6 empty] | N
Jinko Solar Co., Ltd | JKM435M-78H | 435 W, 156 half-cut cell monocrystalline module, 1000V max system Vdc | UL 61730 | 435 | 400 |  | No Information Submitted | No Information Submitted | Monocrystalline | Mono-c-Si | 2.09 | 26 | 6 | N | 10.67 | 51.61 | 9.99 | 43.55 | 45.2 | -0.41903 | 0.046676 | -0.31514 |  |  | 1.8677 | 42.7847 | 7.5951 | 41.129 | [6 empty] | N
Jinko Solar Co., Ltd | JKM435M-78HB | 435 W, 156 half-cut cell monocrystalline module, black backsheet, 1000V max system Vdc | UL 61730 | 435 | 399.7 |  | No Information Submitted | No Information Submitted | Monocrystalline | Mono-c-Si | 2.09 | 26 | 6 | N | 10.61 | 51.73 | 9.97 | 43.64 | 45.1 | -0.42421 | 0.029383 | -0.31882 |  |  | 1.8203 | 43.7692 | 7.5507 | 41.8581 | [6 empty] | N
Jinko Solar Co., Ltd | JKM435M-78H-TV | 435 W, 156 half-cut cell monocrystalline module, 1500V max system Vdc | UL 61730 | 435 | 401.6 |  | No Information Submitted | No Information Submitted | Monocrystalline | Mono-c-Si | 2.14 | 26 | 6 | N | 10.6 | 51.8 | 9.92 | 43.85 | 45.8 | -0.385 | 0.0461 | -0.302 |  |  | 1.9409 | 42.9915 | 7.8566 | 41.0882 | [6 empty] | N
Jinko Solar Co., Ltd | JKM435M-78H-V | 435 W, 156 half-cut cell monocrystalline module, 1500V max system Vdc | UL 61730 | 435 | 401.9 |  | No Information Submitted | No Information Submitted | Monocrystalline | Mono-c-Si | 2.09 | 26 | 6 | N | 10.67 | 51.61 | 9.99 | 43.55 | 45.4 | -0.39149 | 0.054727 | -0.3218 |  |  | 1.748 | 43.5083 | 7.5708 | 41.0018 | [6 empty] | N
Jinko Solar Co., Ltd | JKM435M-7RL3 | 435 W, 156 half-cut cell monocrystalline module, 1000V max system Vdc | UL 61730 | 435 | 400.9 |  | No Information Submitted | No Information Submitted | Monocrystalline | Mono-c-Si | 2.18 | 26 | 6 | N | 11.05 | 51.2 | 10.23 | 42.52 | 45.4 | -0.39787 | 0.025814 | -0.30765 |  |  | 1.9386 | 42.9631 | 7.7431 | 41.1387 | [6 empty] | N
Jinko Solar Co., Ltd | JKM435M-7RL3-TV | 435 W, 156 half-cut cell monocrystalline module, white backsheet, 1500V max system Vdc | UL 61730 | 435 | 400.4 |  | No Information Submitted | No Information Submitted | Monocrystalline | Mono-c-Si | 2.2 | 26 | 6 | N | 10.9 | 51.4 | 10.12 | 42.99 | 45.2 | -0.40608 | 0.032397 | -0.31531 |  |  | 2.003 | 42.0155 | 7.8158 | 41.1918 | [6 empty] | N
Jinko Solar Co., Ltd | JKM435M-7RL3-V | 435 W, 156 half-cut cell monocrystalline module, 1000V max system Vdc | UL 61730 | 435 | 400.9 |  | No Information Submitted | No Information Submitted | Monocrystalline | Mono-c-Si | 2.18 | 26 | 6 | N | 11.05 | 51.2 | 10.23 | 42.52 | 45.4 | -0.39787 | 0.025814 | -0.30765 |  |  | 1.9386 | 42.9631 | 7.7431 | 41.1387 | [6 empty] | N
Jinko Solar Co., Ltd | JKM435N-54HL4-B | 435 W, 108 cell monocrystalline module, 1000V max system Vdc | UL 61730 | 435 | 407.7 |  | No Information Submitted | No Information Submitted | Monocrystalline | Mono-c-Si | 1.95 | 18 | 6 | N | 13.72 | 39.36 | 13.27 | 32.78 | 46.96 | -0.308 | 0.0461 | -0.253 |  |  | 2.6261 | 31.2597 | 10.5344 | 30.3655 | [6 empty] | N
Jinko Solar Co., Ltd | JKM435N-54HL4R-B | 435 W, 108 cell monocrystalline module, 1000V max system Vdc | UL 61730 | 435 | 411.4 |  | No Information Submitted | No Information Submitted | Monocrystalline | Mono-c-Si | 2 | 18 | 6 | N | 13.72 | 39.36 | 13.27 | 32.78 | 45.32 | -0.285 | 0.045 | -0.254 |  |  | 2.0699 | 31.9449 | 10.5557 | 30.9589 | [6 empty] | N
Jinko Solar Co., Ltd | JKM435N-7RL3 | 435 W, 156 half-cut cell monocrystalline module, 1000V max system Vdc | UL 61730 | 435 | 400.9 |  | No Information Submitted | No Information Submitted | Monocrystalline | Mono-c-Si | 2.18 | 26 | 6 | N | 10.88 | 51.94 | 10.16 | 42.82 | 45.3 | -0.39906 | 0.043409 | -0.3033 |  |  | 1.9103 | 42.726 | 7.9648 | 40.0044 | [6 empty] | N
Jinko Solar Co., Ltd | JKM435N-7RL3-B | 435 W, 156 half-cut cell monocrystalline module, black backsheet, 1000V max system Vdc | UL 61730 | 435 | 404.4 |  | No Information Submitted | No Information Submitted | Monocrystalline | Mono-c-Si | 2.18 | 26 | 6 | N | 10.56 | 52.62 | 9.98 | 43.59 | 45.3 | -0.35826 | 0.061044 | -0.28575 |  |  | 1.9419 | 44.565 | 7.6149 | 42.0013 | [6 empty] | N
Jinko Solar Co., Ltd | JKM435N-7RL3-V | 435 W, 156 half-cut cell monocrystalline module, white backsheet, 1500V max system Vdc | UL 61730 | 435 | 397.9 |  | No Information Submitted | No Information Submitted | Monocrystalline | Mono-c-Si | 2.18 | 26 | 6 | N | 10.88 | 51.94 | 10.16 | 42.82 | 45.2 | -0.43668 | 0.073067 | -0.28786 |  |  | 1.9417 | 43.1121 | 7.9017 | 40.4385 | [6 empty] | N
Jinko Solar Co., Ltd | JKM440M-60HL4 | 440 W, 120 half-cut cell monocrystalline module, white backsheet, 1000V max system Vdc | UL 61730 | 440 | 404.4 |  | No Information Submitted | No Information Submitted | Monocrystalline | Mono-c-Si | 2.09 | 20 | 6 | N | 13.73 | 41.02 | 13.05 | 33.72 | 46.51 | -0.39667 | 0.050106 | -0.30445 |  |  | 2.4918 | 34.121 | 9.9917 | 31.0202 | [6 empty] | N
Jinko Solar Co., Ltd | JKM440M-60HL4-B | 440 W, 120 half-cut cell monocrystalline module, black backsheet, 1000V max system Vdc | UL 61730 | 440 | 407.5 |  | No Information Submitted | No Information Submitted | Monocrystalline | Mono-c-Si | 2.09 | 20 | 6 | N | 13.48 | 41.36 | 12.72 | 34.59 | 45.64 | -0.3783 | 0.05924 | -0.2937 |  |  | 2.4514 | 34.5558 | 9.9073 | 31.4084 | [6 empty] | N
Jinko Solar Co., Ltd | JKM440M-60HL4-V | 440 W, 120 half-cut cell monocrystalline module, white backsheet, 1500V max system Vdc | UL 61730 | 440 | 404.4 |  | No Information Submitted | No Information Submitted | Monocrystalline | Mono-c-Si | 2.09 | 20 | 6 | N | 13.73 | 41.02 | 13.05 | 33.72 | 46.51 | -0.39667 | 0.050106 | -0.30445 |  |  | 2.4918 | 34.121 | 9.9917 | 31.0202 | [6 empty] | N
Jinko Solar Co., Ltd | JKM440M-6TL4 | 440 W, 120 half-cut cell monocrystalline module, white backsheet, 1000V max system Vdc | UL 61730 | 440 | 403.1 |  | No Information Submitted | No Information Submitted | Monocrystalline | Mono-c-Si | 2.05 | 20 | 6 | N | 13.73 | 41.02 | 13.05 | 33.72 | 47.11 | -0.40289 | 0.045331 | -0.2978 |  |  | 2.4812 | 33.6186 | 9.9984 | 31.1047 | [6 empty] | N
Jinko Solar Co., Ltd | JKM440M-6TL4-V | 440 W, 120 half-cut cell monocrystalline module, white backsheet, 1500V max system Vdc | UL 61730 | 440 | 403.1 |  | No Information Submitted | No Information Submitted | Monocrystalline | Mono-c-Si | 2.05 | 20 | 6 | N | 13.73 | 41.02 | 13.05 | 33.72 | 47.11 | -0.40289 | 0.045331 | -0.2978 |  |  | 2.4812 | 33.6186 | 9.9984 | 31.1047 | [6 empty] | N
Jinko Solar Co., Ltd | JKM440M-72HLM-TV | 440 W, 144 half-cut cell monocrystalline module, 1500V max system Vdc | UL 61730 | 440 | 413.1 |  | No Information Submitted | No Information Submitted | Monocrystalline | Mono-c-Si | 2.18 | 24 | 6 | N | 11.42 | 49.16 | 10.73 | 41.01 | 46.4 | -0.2973 | 0.0464 | -0.2547 |  |  | 2.1509 | 39.8193 | 8.5524 | 38.5484 | [6 empty] | N
Jinko Solar Co., Ltd | JKM440M-78H | 440 W, 156 half-cut cell monocrystalline module, 1000V max system Vdc | UL 61730 | 440 | 404.7 |  | No Information Submitted | No Information Submitted | Monocrystalline | Mono-c-Si | 2.09 | 26 | 6 | N | 10.77 | 51.7 | 10.08 | 43.65 | 45.2 | -0.41903 | 0.046676 | -0.31514 |  |  | 1.8845 | 42.883 | 7.6635 | 41.2235 | [6 empty] | N
Jinko Solar Co., Ltd | JKM440M-78H-TV | 440 W, 156 half-cut cell monocrystalline module, 1500V max system Vdc | UL 61730 | 440 | 406.3 |  | No Information Submitted | No Information Submitted | Monocrystalline | Mono-c-Si | 2.14 | 26 | 6 | N | 10.68 | 51.9 | 10.02 | 43.92 | 45.8 | -0.385 | 0.0461 | -0.302 |  |  | 1.9604 | 43.0602 | 7.9358 | 41.1538 | [6 empty] | N
Jinko Solar Co., Ltd | JKM440M-78H-V | 440 W, 156 half-cut cell monocrystalline module, 1500V max system Vdc | UL 61730 | 440 | 406.7 |  | No Information Submitted | No Information Submitted | Monocrystalline | Mono-c-Si | 2.09 | 26 | 6 | N | 10.77 | 51.7 | 10.08 | 43.65 | 45.4 | -0.39149 | 0.054727 | -0.3218 |  |  | 1.7638 | 43.6082 | 7.639 | 41.0959 | [6 empty] | N
Jinko Solar Co., Ltd | JKM440M-7RL3 | 440 W, 156 half-cut cell monocrystalline module, 1000V max system Vdc | UL 61730 | 440 | 405.6 |  | No Information Submitted | No Information Submitted | Monocrystalline | Mono-c-Si | 2.18 | 26 | 6 | N | 11.14 | 51.3 | 10.32 | 42.64 | 45.4 | -0.39787 | 0.025814 | -0.30765 |  |  | 1.9557 | 43.0843 | 7.8113 | 41.2548 | [6 empty] | N
Jinko Solar Co., Ltd | JKM440M-7RL3-TV | 440 W, 156 half-cut cell monocrystalline module, white backsheet, 1500V max system Vdc | UL 61730 | 440 | 405.2 |  | No Information Submitted | No Information Submitted | Monocrystalline | Mono-c-Si | 2.2 | 26 | 6 | N | 10.99 | 51.5 | 10.22 | 43.06 | 45.2 | -0.40608 | 0.032397 | -0.31531 |  |  | 2.0228 | 42.0839 | 7.8931 | 41.2589 | [6 empty] | N
Jinko Solar Co., Ltd | JKM440M-7RL3-V | 440 W, 156 half-cut cell monocrystalline module, 1500V max system Vdc | UL 61730 | 440 | 405.6 |  | No Information Submitted | No Information Submitted | Monocrystalline | Mono-c-Si | 2.18 | 26 | 6 | N | 11.14 | 51.3 | 10.32 | 42.64 | 45.4 | -0.39787 | 0.025814 | -0.30765 |  |  | 1.9557 | 43.0843 | 7.8113 | 41.2548 | [6 empty] | N
Jinko Solar Co., Ltd | JKM440N-54HL4-B | 440 W, 108 cell monocrystalline module, 1000V max system Vdc | UL 61730 | 440 | 412.6 |  | No Information Submitted | No Information Submitted | Monocrystalline | Mono-c-Si | 1.95 | 18 | 6 | N | 13.8 | 39.57 | 13.34 | 32.99 | 46.96 | -0.308 | 0.0461 | -0.253 |  |  | 2.64 | 31.46 | 10.59 | 30.56 | [6 empty] | N
Jinko Solar Co., Ltd | JKM440N-54HL4R-B | 440 W, 108 cell monocrystalline module, 1000V max system Vdc | UL 61730 | 440 | 416.3 |  | No Information Submitted | No Information Submitted | Monocrystalline | Mono-c-Si | 2 | 18 | 6 | N | 13.8 | 39.57 | 13.34 | 32.99 | 45.32 | -0.285 | 0.045 | -0.254 |  |  | 2.0808 | 32.1496 | 10.6114 | 31.1572 | [6 empty] | N
Jinko Solar Co., Ltd | JKM440N-7RL3 | 440 W, 156 half-cut cell monocrystalline module, 1000V max system Vdc | UL 61730 | 440 | 405.7 |  | No Information Submitted | No Information Submitted | Monocrystalline | Mono-c-Si | 2.18 | 26 | 6 | N | 10.94 | 52.16 | 10.22 | 43.06 | 45.3 | -0.39906 | 0.043409 | -0.3033 |  |  | 1.9216 | 42.9655 | 8.0118 | 40.2286 | [6 empty] | N
Jinko Solar Co., Ltd | JKM440N-7RL3-B | 440 W, 156 half-cut cell monocrystalline module, black backsheet, 1000V max system Vdc | UL 61730 | 440 | 409.2 |  | No Information Submitted | No Information Submitted | Monocrystalline | Mono-c-Si | 2.18 | 26 | 6 | N | 10.63 | 52.8 | 10.05 | 43.78 | 45.3 | -0.35826 | 0.061044 | -0.28575 |  |  | 1.9555 | 44.7592 | 7.6684 | 42.1843 | [6 empty] | N
Jinko Solar Co., Ltd | JKM440N-7RL3-V | 440 W, 156 half-cut cell monocrystalline module, white backsheet, 1500V max system Vdc | UL 61730 | 440 | 402.7 |  | No Information Submitted | No Information Submitted | Monocrystalline | Mono-c-Si | 2.18 | 26 | 6 | N | 10.94 | 52.16 | 10.22 | 43.06 | 45.2 | -0.43668 | 0.073067 | -0.28786 |  |  | 1.9531 | 43.3537 | 7.9483 | 40.6652 | [6 empty] | N
Jinko Solar Co., Ltd | JKM445M-60HL4 | 445 W, 120 half-cut cell monocrystalline module, white backsheet, 1000V max system Vdc | UL 61730 | 445 | 409.2 |  | No Information Submitted | No Information Submitted | Monocrystalline | Mono-c-Si | 2.09 | 20 | 6 | N | 13.79 | 41.1 | 13.16 | 33.82 | 46.51 | -0.39667 | 0.050106 | -0.30445 |  |  | 2.5128 | 34.2221 | 10.0759 | 31.1122 | [6 empty] | N
Jinko Solar Co., Ltd | JKM445M-60HL4-B | 445 W, 120 half-cut cell monocrystalline module, black backsheet, 1000V max system Vdc | UL 61730 | 445 | 412.2 |  | No Information Submitted | No Information Submitted | Monocrystalline | Mono-c-Si | 2.09 | 20 | 6 | N | 13.56 | 41.54 | 12.8 | 34.77 | 45.64 | -0.3783 | 0.05924 | -0.2937 |  |  | 2.4668 | 34.7357 | 9.9696 | 31.5718 | [6 empty] | N
Jinko Solar Co., Ltd | JKM445M-60HL4-V | 445 W, 120 half-cut cell monocrystalline module, white backsheet, 1500V max system Vdc | UL 61730 | 445 | 409.2 |  | No Information Submitted | No Information Submitted | Monocrystalline | Mono-c-Si | 2.09 | 20 | 6 | N | 13.79 | 41.1 | 13.16 | 33.82 | 46.51 | -0.39667 | 0.050106 | -0.30445 |  |  | 2.5128 | 34.2221 | 10.0759 | 31.1122 | [6 empty] | N
Jinko Solar Co., Ltd | JKM445M-6TL4 | 445 W, 120 half-cut cell monocrystalline module, white backsheet, 1000V max system Vdc | UL 61730 | 445 | 407.9 |  | No Information Submitted | No Information Submitted | Monocrystalline | Mono-c-Si | 2.05 | 20 | 6 | N | 13.79 | 41.1 | 13.16 | 33.82 | 47.11 | -0.40289 | 0.045331 | -0.2978 |  |  | 2.5021 | 33.7183 | 10.0827 | 31.197 | [6 empty] | N
Jinko Solar Co., Ltd | JKM445M-6TL4-V | 445 W, 120 half-cut cell monocrystalline module, white backsheet, 1500V max system Vdc | UL 61730 | 445 | 407.9 |  | No Information Submitted | No Information Submitted | Monocrystalline | Mono-c-Si | 2.05 | 20 | 6 | N | 13.79 | 41.1 | 13.16 | 33.82 | 47.11 | -0.40289 | 0.045331 | -0.2978 |  |  | 2.5021 | 33.7183 | 10.0827 | 31.197 | [6 empty] | N
Jinko Solar Co., Ltd | JKM445M-72HLM-TV | 445 W, 144 half-cut cell monocrystalline module, 1500V max system Vdc | UL 61730 | 445 | 417.9 |  | No Information Submitted | No Information Submitted | Monocrystalline | Mono-c-Si | 2.18 | 24 | 6 | N | 11.49 | 49.36 | 10.8 | 41.21 | 46.4 | -0.2973 | 0.0464 | -0.2547 |  |  | 2.165 | 40.0135 | 8.6082 | 38.7364 | [6 empty] | N
Jinko Solar Co., Ltd | JKM445M-78H | 445 W, 156 half-cut cell monocrystalline module, 1000V max system Vdc | UL 61730 | 445 | 409.5 |  | No Information Submitted | No Information Submitted | Monocrystalline | Mono-c-Si | 2.09 | 26 | 6 | N | 10.84 | 52.04 | 10.18 | 43.72 | 45.2 | -0.41903 | 0.046676 | -0.31514 |  |  | 1.9032 | 42.9518 | 7.7396 | 41.2896 | [6 empty] | N
Jinko Solar Co., Ltd | JKM445M-78H-TV | 445 W, 156 half-cut cell monocrystalline module, 1500V max system Vdc | UL 61730 | 445 | 411.1 |  | No Information Submitted | No Information Submitted | Monocrystalline | Mono-c-Si | 2.14 | 26 | 6 | N | 10.78 | 52 | 10.12 | 43.98 | 45.8 | -0.385 | 0.0461 | -0.302 |  |  | 1.98 | 43.119 | 8.015 | 41.21 | [6 empty] | N
Jinko Solar Co., Ltd | JKM445M-78H-V | 445 W, 156 half-cut cell monocrystalline module, 1500V max system Vdc | UL 61730 | 445 | 411.5 |  | No Information Submitted | No Information Submitted | Monocrystalline | Mono-c-Si | 2.09 | 26 | 6 | N | 10.84 | 52.04 | 10.18 | 43.72 | 45.4 | -0.39149 | 0.054727 | -0.3218 |  |  | 1.7813 | 43.6781 | 7.7148 | 41.1619 | [6 empty] | N
Jinko Solar Co., Ltd | JKM445M-7RL3 | 445 W, 156 half-cut cell monocrystalline module, 1000V max system Vdc | UL 61730 | 445 | 410.4 |  | No Information Submitted | No Information Submitted | Monocrystalline | Mono-c-Si | 2.18 | 26 | 6 | N | 11.23 | 51.4 | 10.41 | 42.75 | 45.4 | -0.39787 | 0.025814 | -0.30765 |  |  | 1.9727 | 43.1955 | 7.8794 | 41.3612 | [6 empty] | N
Jinko Solar Co., Ltd | JKM445M-7RL3-TV | 445 W, 156 half-cut cell monocrystalline module, white backsheet, 1500V max system Vdc | UL 61730 | 445 | 409.9 |  | No Information Submitted | No Information Submitted | Monocrystalline | Mono-c-Si | 2.2 | 26 | 6 | N | 11.08 | 51.6 | 10.32 | 43.13 | 45.2 | -0.40608 | 0.032397 | -0.31531 |  |  | 2.0426 | 42.1523 | 7.9703 | 41.3259 | [6 empty] | N
Jinko Solar Co., Ltd | JKM445M-7RL3-V | 445 W, 156 half-cut cell monocrystalline module, 1500V max system Vdc | UL 61730 | 445 | 410.4 |  | No Information Submitted | No Information Submitted | Monocrystalline | Mono-c-Si | 2.18 | 26 | 6 | N | 11.23 | 51.4 | 10.41 | 42.75 | 45.4 | -0.39787 | 0.025814 | -0.30765 |  |  | 1.9727 | 43.1955 | 7.8794 | 41.3612 | [6 empty] | N
Jinko Solar Co., Ltd | JKM445N-54HL4R-B | 445 W, 108 cell monocrystalline module, 1000V max system Vdc | UL 61730 | 445 | 421.1 |  | No Information Submitted | No Information Submitted | Monocrystalline | Mono-c-Si | 2 | 18 | 6 | N | 13.87 | 39.77 | 13.41 | 33.19 | 45.32 | -0.285 | 0.045 | -0.254 |  |  | 2.0918 | 32.3445 | 10.667 | 31.3461 | [6 empty] | N
Jinko Solar Co., Ltd | JKM445N-7RL3 | 445 W, 156 half-cut cell monocrystalline module, 1000V max system Vdc | UL 61730 | 445 | 410.5 |  | No Information Submitted | No Information Submitted | Monocrystalline | Mono-c-Si | 2.18 | 26 | 6 | N | 10.99 | 52.38 | 10.28 | 43.29 | 45.3 | -0.39906 | 0.043409 | -0.3033 |  |  | 1.9329 | 43.195 | 8.0589 | 40.4435 | [6 empty] | N
Jinko Solar Co., Ltd | JKM445N-7RL3-B | 445 W, 156 half-cut cell monocrystalline module, black backsheet, 1000V max system Vdc | UL 61730 | 445 | 414 |  | No Information Submitted | No Information Submitted | Monocrystalline | Mono-c-Si | 2.18 | 26 | 6 | N | 10.7 | 52.98 | 10.12 | 43.98 | 45.3 | -0.35826 | 0.061044 | -0.28575 |  |  | 1.9691 | 44.9637 | 7.7218 | 42.377 | [6 empty] | N
Jinko Solar Co., Ltd | JKM445N-7RL3-V | 445 W, 156 half-cut cell monocrystalline module, white backsheet, 1500V max system Vdc | UL 61730 | 445 | 407.4 |  | No Information Submitted | No Information Submitted | Monocrystalline | Mono-c-Si | 2.18 | 26 | 6 | N | 10.99 | 52.38 | 10.28 | 43.29 | 45.2 | -0.43668 | 0.073067 | -0.28786 |  |  | 1.9646 | 43.5853 | 7.995 | 40.8824 | [6 empty] | N
Jinko Solar Co., Ltd | JKM450M-60HL4 | 450 W, 120 half-cut cell monocrystalline module, white backsheet, 1000V max system Vdc | UL 61730 | 450 | 413.9 |  | No Information Submitted | No Information Submitted | Monocrystalline | Mono-c-Si | 2.09 | 20 | 6 | N | 13.85 | 41.18 | 13.27 | 33.91 | 46.51 | -0.39667 | 0.050106 | -0.30445 |  |  | 2.5338 | 34.3132 | 10.1601 | 31.195 | [6 empty] | N
Jinko Solar Co., Ltd | JKM450M-60HL4-V | 450 W, 120 half-cut cell monocrystalline module, white backsheet, 1500V max system Vdc | UL 61730 | 450 | 413.9 |  | No Information Submitted | No Information Submitted | Monocrystalline | Mono-c-Si | 2.09 | 20 | 6 | N | 13.85 | 41.18 | 13.27 | 33.91 | 46.51 | -0.39667 | 0.050106 | -0.30445 |  |  | 2.5338 | 34.3132 | 10.1601 | 31.195 | [6 empty] | N
Jinko Solar Co., Ltd | JKM450M-6TL4 | 450 W, 120 half-cut cell monocrystalline module, white backsheet, 1000V max system Vdc | UL 61730 | 450 | 412.6 |  | No Information Submitted | No Information Submitted | Monocrystalline | Mono-c-Si | 2.05 | 20 | 6 | N | 13.85 | 41.18 | 13.27 | 33.91 | 47.11 | -0.40289 | 0.045331 | -0.2978 |  |  | 2.523 | 33.808 | 10.167 | 31.28 | [6 empty] | N
Jinko Solar Co., Ltd | JKM450M-6TL4-V | 450 W, 120 half-cut cell monocrystalline module, white backsheet, 1500V max system Vdc | UL 61730 | 450 | 412.6 |  | No Information Submitted | No Information Submitted | Monocrystalline | Mono-c-Si | 2.05 | 20 | 6 | N | 13.85 | 41.18 | 13.27 | 33.91 | 47.11 | -0.40289 | 0.045331 | -0.2978 |  |  | 2.523 | 33.808 | 10.167 | 31.28 | [6 empty] | N
Jinko Solar Co., Ltd | JKM450M-72HLM-TV | 450 W, 144 half-cut cell monocrystalline module, 1500V max system Vdc | UL 61730 | 450 | 422.7 |  | No Information Submitted | No Information Submitted | Monocrystalline | Mono-c-Si | 2.18 | 24 | 6 | N | 11.56 | 49.56 | 10.87 | 41.4 | 46.4 | -0.2973 | 0.0464 | -0.2547 |  |  | 2.179 | 40.198 | 8.664 | 38.915 | [6 empty] | N
Jinko Solar Co., Ltd | JKM450M-78H | 450 W, 156 half-cut cell monocrystalline module, 1000V max system Vdc | UL 61730 | 450 | 414.2 |  | No Information Submitted | No Information Submitted | Monocrystalline | Mono-c-Si | 2.09 | 26 | 6 | N | 10.92 | 52.13 | 10.27 | 43.82 | 45.2 | -0.41903 | 0.046676 | -0.31514 |  |  | 1.92 | 43.05 | 7.808 | 41.384 | [6 empty] | N
Jinko Solar Co., Ltd | JKM450M-78H-TV | 450 W, 156 half-cut cell monocrystalline module, 1500V max system Vdc | UL 61730 | 450 | 415.8 |  | No Information Submitted | No Information Submitted | Monocrystalline | Mono-c-Si | 2.14 | 26 | 6 | N | 10.87 | 52.1 | 10.22 | 44.04 | 45.8 | -0.385 | 0.0461 | -0.302 |  |  | 1.9996 | 43.1778 | 8.0942 | 41.2662 | [6 empty] | N
Jinko Solar Co., Ltd | JKM450M-78H-V | 450 W, 156 half-cut cell monocrystalline module, 1500V max system Vdc | UL 61730 | 450 | 416.3 |  | No Information Submitted | No Information Submitted | Monocrystalline | Mono-c-Si | 2.09 | 26 | 6 | N | 10.92 | 52.13 | 10.27 | 43.82 | 45.4 | -0.39149 | 0.054727 | -0.3218 |  |  | 1.797 | 43.778 | 7.783 | 41.256 | [6 empty] | N
Jinko Solar Co., Ltd | JKM450M-7RL3 | 450 W, 156 half-cut cell monocrystalline module, 1000V max system Vdc | UL 61730 | 450 | 415.1 |  | No Information Submitted | No Information Submitted | Monocrystalline | Mono-c-Si | 2.18 | 26 | 6 | N | 11.32 | 51.5 | 10.5 | 42.86 | 45.4 | -0.39787 | 0.025814 | -0.30765 |  |  | 1.9898 | 43.3066 | 7.9475 | 41.4676 | [6 empty] | N
Jinko Solar Co., Ltd | JKM450M-7RL3-TV | 450 W, 156 half-cut cell monocrystalline module, white backsheet, 1500V max system Vdc | UL 61730 | 450 | 414.7 |  | No Information Submitted | No Information Submitted | Monocrystalline | Mono-c-Si | 2.2 | 26 | 6 | N | 11.17 | 51.7 | 10.42 | 43.19 | 45.2 | -0.40608 | 0.032397 | -0.31531 |  |  | 2.0624 | 42.2109 | 8.0475 | 41.3834 | [6 empty] | N
Jinko Solar Co., Ltd | JKM450M-7RL3-V | 450 W, 156 half-cut cell monocrystalline module, 1500V max system Vdc | UL 61730 | 450 | 415.1 |  | No Information Submitted | No Information Submitted | Monocrystalline | Mono-c-Si | 2.18 | 26 | 6 | N | 11.32 | 51.5 | 10.5 | 42.86 | 45.4 | -0.39787 | 0.025814 | -0.30765 |  |  | 1.9898 | 43.3066 | 7.9475 | 41.4676 | [6 empty] | N
Jinko Solar Co., Ltd | JKM450N-54HL4R-B | 450 W, 108 cell monocrystalline module, 1000V max system Vdc | UL 61730 | 450 | 426 |  | No Information Submitted | No Information Submitted | Monocrystalline | Mono-c-Si | 2 | 18 | 6 | N | 13.94 | 39.97 | 13.48 | 33.39 | 45.32 | -0.285 | 0.045 | -0.254 |  |  | 2.1027 | 32.5394 | 10.7227 | 31.535 | [6 empty] | N
Jinko Solar Co., Ltd | JKM450N-7RL3 | 450 W, 156 half-cut cell monocrystalline module, 1000V max system Vdc | UL 61730 | 450 | 415.2 |  | No Information Submitted | No Information Submitted | Monocrystalline | Mono-c-Si | 2.18 | 26 | 6 | N | 11.05 | 52.6 | 10.34 | 43.52 | 45.3 | -0.39906 | 0.043409 | -0.3033 |  |  | 1.9442 | 43.4245 | 8.1059 | 40.6584 | [6 empty] | N
Jinko Solar Co., Ltd | JKM450N-7RL3-B | 450 W, 156 half-cut cell monocrystalline module, black backsheet, 1000V max system Vdc | UL 61730 | 450 | 418.8 |  | No Information Submitted | No Information Submitted | Monocrystalline | Mono-c-Si | 2.18 | 26 | 6 | N | 10.77 | 53.16 | 10.19 | 44.16 | 45.3 | -0.35826 | 0.061044 | -0.28575 |  |  | 1.9828 | 45.1477 | 7.7752 | 42.5505 | [6 empty] | N
Jinko Solar Co., Ltd | JKM450N-7RL3-V | 450 W, 156 half-cut cell monocrystalline module, white backsheet, 1500V max system Vdc | UL 61730 | 450 | 412.1 |  | No Information Submitted | No Information Submitted | Monocrystalline | Mono-c-Si | 2.18 | 26 | 6 | N | 11.05 | 52.6 | 10.34 | 43.52 | 45.2 | -0.43668 | 0.073067 | -0.28786 |  |  | 1.9761 | 43.8169 | 8.0417 | 41.0996 | [6 empty] | N
Jinko Solar Co., Ltd | JKM455M-60HL4 | 455 W, 120 half-cut cell monocrystalline module, white backsheet, 1000V max system Vdc | UL 61730 | 455 | 418.7 |  | No Information Submitted | No Information Submitted | Monocrystalline | Mono-c-Si | 2.09 | 20 | 6 | N | 13.93 | 41.33 | 13.36 | 34.06 | 46.51 | -0.39667 | 0.050106 | -0.30445 |  |  | 2.551 | 34.465 | 10.229 | 31.333 | [6 empty] | N
Jinko Solar Co., Ltd | JKM455M-60HL4-V | 455 W, 120 half-cut cell monocrystalline module, white backsheet, 1500V max system Vdc | UL 61730 | 455 | 418.7 |  | No Information Submitted | No Information Submitted | Monocrystalline | Mono-c-Si | 2.09 | 20 | 6 | N | 13.93 | 41.33 | 13.36 | 34.06 | 46.51 | -0.39667 | 0.050106 | -0.30445 |  |  | 2.551 | 34.465 | 10.229 | 31.333 | [6 empty] | N
Jinko Solar Co., Ltd | JKM455M-78H | 455 W, 156 half-cut cell monocrystalline module, 1000V max system Vdc | UL 61730 | 455 | 419 |  | No Information Submitted | No Information Submitted | Monocrystalline | Mono-c-Si | 2.09 | 26 | 6 | N | 11 | 52.22 | 10.36 | 43.92 | 45.2 | -0.41903 | 0.046676 | -0.31514 |  |  | 1.9368 | 43.1482 | 7.8764 | 41.4784 | [6 empty] | N
Jinko Solar Co., Ltd | JKM455M-78H-V | 455 W, 156 half-cut cell monocrystalline module, 1500V max system Vdc | UL 61730 | 455 | 421 |  | No Information Submitted | No Information Submitted | Monocrystalline | Mono-c-Si | 2.09 | 26 | 6 | N | 11 | 52.22 | 10.36 | 43.92 | 45.4 | -0.39149 | 0.054727 | -0.3218 |  |  | 1.8127 | 43.8779 | 7.8512 | 41.3501 | [6 empty] | N
Jinko Solar Co., Ltd | JKM455M-7RL3 | 455 W, 156 half-cut cell monocrystalline module, 1000V max system Vdc | UL 61730 | 455 | 419.9 |  | No Information Submitted | No Information Submitted | Monocrystalline | Mono-c-Si | 2.18 | 26 | 6 | N | 11.41 | 51.6 | 10.59 | 42.97 | 45.4 | -0.39787 | 0.025814 | -0.30765 |  |  | 2.0068 | 43.4178 | 8.0156 | 41.5741 | [6 empty] | N
Jinko Solar Co., Ltd | JKM455M-7RL3-TV | 455 W, 156 half-cut cell monocrystalline module, white backsheet, 1500V max system Vdc | UL 61730 | 455 | 419.4 |  | No Information Submitted | No Information Submitted | Monocrystalline | Mono-c-Si | 2.2 | 26 | 6 | N | 11.26 | 51.8 | 10.52 | 43.25 | 45.2 | -0.40608 | 0.032397 | -0.31531 |  |  | 2.0822 | 42.2696 | 8.1248 | 41.4409 | [6 empty] | N
Jinko Solar Co., Ltd | JKM455M-7RL3-V | 455 W, 156 half-cut cell monocrystalline module, 1500V max system Vdc | UL 61730 | 455 | 419.9 |  | No Information Submitted | No Information Submitted | Monocrystalline | Mono-c-Si | 2.18 | 26 | 6 | N | 11.41 | 51.6 | 10.59 | 42.97 | 45.4 | -0.39787 | 0.025814 | -0.30765 |  |  | 2.0068 | 43.4178 | 8.0156 | 41.5741 | [6 empty] | N
Jinko Solar Co., Ltd | JKM455N-7RL3 | 455 W, 156 half-cut cell monocrystalline module, 1000V max system Vdc | UL 61730 | 455 | 420 |  | No Information Submitted | No Information Submitted | Monocrystalline | Mono-c-Si | 2.18 | 26 | 6 | N | 11.11 | 52.82 | 10.4 | 43.75 | 45.3 | -0.39906 | 0.043409 | -0.3033 |  |  | 1.9554 | 43.654 | 8.1529 | 40.8732 | [6 empty] | N
Jinko Solar Co., Ltd | JKM455N-7RL3-B | 455 W, 156 half-cut cell monocrystalline module, black backsheet, 1000V max system Vdc | UL 61730 | 455 | 423.6 |  | No Information Submitted | No Information Submitted | Monocrystalline | Mono-c-Si | 2.18 | 26 | 6 | N | 10.84 | 53.34 | 10.26 | 44.35 | 45.3 | -0.35826 | 0.061044 | -0.28575 |  |  | 1.9964 | 45.342 | 7.8286 | 42.7336 | [6 empty] | N
Jinko Solar Co., Ltd | JKM455N-7RL3-V | 455 W, 156 half-cut cell monocrystalline module, white backsheet, 1500V max system Vdc | UL 61730 | 455 | 416.9 |  | No Information Submitted | No Information Submitted | Monocrystalline | Mono-c-Si | 2.18 | 26 | 6 | N | 11.11 | 52.82 | 10.4 | 43.75 | 45.2 | -0.43668 | 0.073067 | -0.28786 |  |  | 1.9875 | 44.0484 | 8.0883 | 41.3168 | [6 empty] | N
Jinko Solar Co., Ltd | JKM460M-60HL4 | 460 W, 120 half-cut cell monocrystalline module, white backsheet, 1000V max system Vdc | UL 61730 | 460 | 423.4 |  | No Information Submitted | No Information Submitted | Monocrystalline | Mono-c-Si | 2.09 | 20 | 6 | N | 14.01 | 41.48 | 13.45 | 34.2 | 46.51 | -0.39667 | 0.050106 | -0.30445 |  |  | 2.5682 | 34.6067 | 10.2979 | 31.4618 | [6 empty] | N
Jinko Solar Co., Ltd | JKM460M-60HL4-V | 460 W, 120 half-cut cell monocrystalline module, white backsheet, 1500V max system Vdc | UL 61730 | 460 | 423.4 |  | No Information Submitted | No Information Submitted | Monocrystalline | Mono-c-Si | 2.09 | 20 | 6 | N | 14.01 | 41.48 | 13.45 | 34.2 | 46.51 | -0.39667 | 0.050106 | -0.30445 |  |  | 2.5682 | 34.6067 | 10.2979 | 31.4618 | [6 empty] | N
Jinko Solar Co., Ltd | JKM460M-78H | 460 W, 156 half-cut cell monocrystalline module, 1000V max system Vdc | UL 61730 | 460 | 423.8 |  | No Information Submitted | No Information Submitted | Monocrystalline | Mono-c-Si | 2.09 | 26 | 6 | N | 11.08 | 52.32 | 10.45 | 44.02 | 45.2 | -0.41903 | 0.046676 | -0.31514 |  |  | 1.9537 | 43.2465 | 7.9448 | 41.5729 | [6 empty] | N
Jinko Solar Co., Ltd | JKM460M-78H-V | 460 W, 156 half-cut cell monocrystalline module, 1500V max system Vdc | UL 61730 | 460 | 425.8 |  | No Information Submitted | No Information Submitted | Monocrystalline | Mono-c-Si | 2.09 | 26 | 6 | N | 11.08 | 52.32 | 10.45 | 44.02 | 45.4 | -0.39149 | 0.054727 | -0.3218 |  |  | 1.8285 | 43.9778 | 7.9194 | 41.4443 | [6 empty] | N
Jinko Solar Co., Ltd | JKM460M-7RL3 | 460 W, 156 half-cut cell monocrystalline module, 1000V max system Vdc | UL 61730 | 460 | 424.7 |  | No Information Submitted | No Information Submitted | Monocrystalline | Mono-c-Si | 2.18 | 26 | 6 | N | 11.5 | 51.7 | 10.68 | 43.08 | 45.4 | -0.39787 | 0.025814 | -0.30765 |  |  | 2.0239 | 43.5289 | 8.0838 | 41.6805 | [6 empty] | N
Jinko Solar Co., Ltd | JKM460M-7RL3-TV | 460 W, 156 half-cut cell monocrystalline module, white backsheet, 1500V max system Vdc | UL 61730 | 460 | 424.2 |  | No Information Submitted | No Information Submitted | Monocrystalline | Mono-c-Si | 2.2 | 26 | 6 | N | 11.35 | 51.9 | 10.62 | 43.32 | 45.2 | -0.40608 | 0.032397 | -0.31531 |  |  | 2.102 | 42.338 | 8.202 | 41.508 | [6 empty] | N
Jinko Solar Co., Ltd | JKM460M-7RL3-V | 460 W, 156 half-cut cell monocrystalline module, 1500V max system Vdc | UL 61730 | 460 | 424.7 |  | No Information Submitted | No Information Submitted | Monocrystalline | Mono-c-Si | 2.18 | 26 | 6 | N | 11.5 | 51.7 | 10.68 | 43.08 | 45.4 | -0.39787 | 0.025814 | -0.30765 |  |  | 2.0239 | 43.5289 | 8.0838 | 41.6805 | [6 empty] | N
Jinko Solar Co., Ltd | JKM460N-7RL3 | 460 W, 156 half-cut cell monocrystalline module, 1000V max system Vdc | UL 61730 | 460 | 424.7 |  | No Information Submitted | No Information Submitted | Monocrystalline | Mono-c-Si | 2.18 | 26 | 6 | N | 11.17 | 53.04 | 10.46 | 43.98 | 45.3 | -0.39906 | 0.043409 | -0.3033 |  |  | 1.9667 | 43.8835 | 8.2 | 41.0881 | [6 empty] | N
Jinko Solar Co., Ltd | JKM460N-7RL3-B | 460 W, 156 half-cut cell monocrystalline module, black backsheet, 1000V max system Vdc | UL 61730 | 460 | 428.3 |  | No Information Submitted | No Information Submitted | Monocrystalline | Mono-c-Si | 2.18 | 26 | 6 | N | 10.91 | 53.52 | 10.33 | 44.53 | 45.3 | -0.35826 | 0.061044 | -0.28575 |  |  | 2.01 | 45.526 | 7.882 | 42.907 | [6 empty] | N
Jinko Solar Co., Ltd | JKM460N-7RL3-V | 460 W, 156 half-cut cell monocrystalline module, white backsheet, 1500V max system Vdc | UL 61730 | 460 | 421.6 |  | No Information Submitted | No Information Submitted | Monocrystalline | Mono-c-Si | 2.18 | 26 | 6 | N | 11.17 | 53.04 | 10.46 | 43.98 | 45.2 | -0.43668 | 0.073067 | -0.28786 |  |  | 1.999 | 44.28 | 8.135 | 41.534 | [6 empty] | N
Jinko Solar Co., Ltd | JKM465M-78H | 465 W, 156 half-cut cell monocrystalline module, 1000V max system Vdc | UL 61730 | 465 | 428.5 |  | No Information Submitted | No Information Submitted | Monocrystalline | Mono-c-Si | 2.09 | 26 | 6 | N | 11.16 | 52.43 | 10.54 | 44.12 | 45.2 | -0.41903 | 0.046676 | -0.31514 |  |  | 1.9705 | 43.3447 | 8.0133 | 41.6673 | [6 empty] | N
Jinko Solar Co., Ltd | JKM465M-78H-V | 465 W, 156 half-cut cell monocrystalline module, 1500V max system Vdc | UL 61730 | 465 | 430.6 |  | No Information Submitted | No Information Submitted | Monocrystalline | Mono-c-Si | 2.09 | 26 | 6 | N | 11.16 | 52.43 | 10.54 | 44.12 | 45.4 | -0.39149 | 0.054727 | -0.3218 |  |  | 1.8442 | 44.0777 | 7.9876 | 41.5384 | [6 empty] | N
Jinko Solar Co., Ltd | JKM465M-7RL3 | 465 W, 156 half-cut cell monocrystalline module, 1000V max system Vdc | UL 61730 | 465 | 429.4 |  | No Information Submitted | No Information Submitted | Monocrystalline | Mono-c-Si | 2.18 | 26 | 6 | N | 11.59 | 51.92 | 10.77 | 43.18 | 45.4 | -0.39787 | 0.025814 | -0.30765 |  |  | 2.0409 | 43.63 | 8.1519 | 41.7772 | [6 empty] | N
Jinko Solar Co., Ltd | JKM465M-7RL3-TV | 465 W, 156 half-cut cell monocrystalline module, white backsheet, 1500V max system Vdc | UL 61730 | 465 | 428.9 |  | No Information Submitted | No Information Submitted | Monocrystalline | Mono-c-Si | 2.2 | 26 | 6 | N | 11.44 | 52 | 10.72 | 43.38 | 45.2 | -0.40608 | 0.032397 | -0.31531 |  |  | 2.1218 | 42.3966 | 8.2792 | 41.5655 | [6 empty] | N
Jinko Solar Co., Ltd | JKM465M-7RL3-V | 465 W, 156 half-cut cell monocrystalline module, 1500V max system Vdc | UL 61730 | 465 | 429.4 |  | No Information Submitted | No Information Submitted | Monocrystalline | Mono-c-Si | 2.18 | 26 | 6 | N | 11.59 | 51.92 | 10.77 | 43.18 | 45.4 | -0.39787 | 0.025814 | -0.30765 |  |  | 2.0409 | 43.63 | 8.1519 | 41.7772 | [6 empty] | N
Jinko Solar Co., Ltd | JKM465N-7RL3 | 465 W, 156 half-cut cell monocrystalline module, 1000V max system Vdc | UL 61730 | 465 | 429.5 |  | No Information Submitted | No Information Submitted | Monocrystalline | Mono-c-Si | 2.18 | 26 | 6 | N | 11.22 | 53.26 | 10.52 | 44.21 | 45.3 | -0.39906 | 0.043409 | -0.3033 |  |  | 1.978 | 44.113 | 8.247 | 41.303 | [6 empty] | N
Jinko Solar Co., Ltd | JKM465N-7RL3-B | 465 W, 156 half-cut cell monocrystalline module, black backsheet, 1000V max system Vdc | UL 61730 | 465 | 433.1 |  | No Information Submitted | No Information Submitted | Monocrystalline | Mono-c-Si | 2.18 | 26 | 6 | N | 10.98 | 53.7 | 10.4 | 44.72 | 45.3 | -0.35826 | 0.061044 | -0.28575 |  |  | 2.0236 | 45.7202 | 7.9354 | 43.0901 | [6 empty] | N
Jinko Solar Co., Ltd | JKM465N-7RL3-V | 465 W, 156 half-cut cell monocrystalline module, white backsheet, 1500V max system Vdc | UL 61730 | 465 | 426.3 |  | No Information Submitted | No Information Submitted | Monocrystalline | Mono-c-Si | 2.18 | 26 | 6 | N | 11.22 | 53.26 | 10.52 | 44.21 | 45.2 | -0.43668 | 0.073067 | -0.28786 |  |  | 2.0105 | 44.5116 | 8.1817 | 41.7512 | [6 empty] | N
Jinko Solar Co., Ltd | JKM470M-7RL3 | 470 W, 156 half-cut cell monocrystalline module, 1000V max system Vdc | UL 61730 | 470 | 434.2 |  | No Information Submitted | No Information Submitted | Monocrystalline | Mono-c-Si | 2.18 | 26 | 6 | N | 11.68 | 52.14 | 10.86 | 43.28 | 45.4 | -0.39787 | 0.025814 | -0.30765 |  |  | 2.058 | 43.731 | 8.22 | 41.874 | [6 empty] | N
Jinko Solar Co., Ltd | JKM470M-7RL3-TV | 470 W, 156 half-cut cell monocrystalline module, white backsheet, 1500V max system Vdc | UL 61730 | 470 | 433.7 |  | No Information Submitted | No Information Submitted | Monocrystalline | Mono-c-Si | 2.2 | 26 | 6 | N | 11.53 | 52.1 | 10.82 | 43.44 | 45.2 | -0.40608 | 0.032397 | -0.31531 |  |  | 2.1416 | 42.4553 | 8.3565 | 41.623 | [6 empty] | N
Jinko Solar Co., Ltd | JKM470M-7RL3-V | 470 W, 156 half-cut cell monocrystalline module, 1500V max system Vdc | UL 61730 | 470 | 434.2 |  | No Information Submitted | No Information Submitted | Monocrystalline | Mono-c-Si | 2.18 | 26 | 6 | N | 11.68 | 52.14 | 10.86 | 43.28 | 45.4 | -0.39787 | 0.025814 | -0.30765 |  |  | 2.058 | 43.731 | 8.22 | 41.874 | [6 empty] | N
Jinko Solar Co., Ltd | JKM470N-7RL3 | 470 W, 156 half-cut cell monocrystalline module, 1000V max system Vdc | UL 61730 | 470 | 434.3 |  | No Information Submitted | No Information Submitted | Monocrystalline | Mono-c-Si | 2.18 | 26 | 6 | N | 11.28 | 53.48 | 10.58 | 44.43 | 45.3 | -0.39906 | 0.043409 | -0.3033 |  |  | 1.9893 | 44.3325 | 8.294 | 41.5085 | [6 empty] | N
Jinko Solar Co., Ltd | JKM470N-7RL3-B | 470 W, 156 half-cut cell monocrystalline module, black backsheet, 1000V max system Vdc | UL 61730 | 470 | 437.9 |  | No Information Submitted | No Information Submitted | Monocrystalline | Mono-c-Si | 2.18 | 26 | 6 | N | 11.05 | 53.88 | 10.47 | 44.9 | 45.3 | -0.35826 | 0.061044 | -0.28575 |  |  | 2.0372 | 45.9043 | 7.9888 | 43.2635 | [6 empty] | N
Jinko Solar Co., Ltd | JKM470N-7RL3-V | 470 W, 156 half-cut cell monocrystalline module, white backsheet, 1500V max system Vdc | UL 61730 | 470 | 431.1 |  | No Information Submitted | No Information Submitted | Monocrystalline | Mono-c-Si | 2.18 | 26 | 6 | N | 11.28 | 53.48 | 10.58 | 44.43 | 45.2 | -0.43668 | 0.073067 | -0.28786 |  |  | 2.0219 | 44.7331 | 8.2283 | 41.959 | [6 empty] | N
Jinko Solar Co., Ltd | JKM475M-7RL3 | 475 W, 156 half-cut cell monocrystalline module, 1000V max system Vdc | UL 61730 | 475 | 439 |  | No Information Submitted | No Information Submitted | Monocrystalline | Mono-c-Si | 2.18 | 26 | 6 | N | 11.77 | 52.24 | 10.95 | 43.38 | 45.4 | -0.39787 | 0.025814 | -0.30765 |  |  | 2.0751 | 43.832 | 8.2881 | 41.9708 | [6 empty] | N
Jinko Solar Co., Ltd | JKM475M-7RL3-TV | 475 W, 156 half-cut cell monocrystalline module, white backsheet, 1500V max system Vdc | UL 61730 | 475 | 438.5 |  | No Information Submitted | No Information Submitted | Monocrystalline | Mono-c-Si | 2.2 | 26 | 6 | N | 11.63 | 52.16 | 10.92 | 43.5 | 45.2 | -0.40608 | 0.032397 | -0.31531 |  |  | 2.1614 | 42.5139 | 8.4337 | 41.6805 | [6 empty] | N
Jinko Solar Co., Ltd | JKM475M-7RL3-V | 475 W, 156 half-cut cell monocrystalline module, 1500V max system Vdc | UL 61730 | 475 | 439 |  | No Information Submitted | No Information Submitted | Monocrystalline | Mono-c-Si | 2.18 | 26 | 6 | N | 11.77 | 52.24 | 10.95 | 43.38 | 45.4 | -0.39787 | 0.025814 | -0.30765 |  |  | 2.0751 | 43.832 | 8.2881 | 41.9708 | [6 empty] | N
Jinko Solar Co., Ltd | JKM475N-7RL3 | 475 W, 156 half-cut cell monocrystalline module, 1000V max system Vdc | UL 61730 | 475 | 439 |  | No Information Submitted | No Information Submitted | Monocrystalline | Mono-c-Si | 2.18 | 26 | 6 | N | 11.34 | 53.7 | 10.64 | 44.65 | 45.3 | -0.39906 | 0.043409 | -0.3033 |  |  | 2.0006 | 44.552 | 8.3411 | 41.7141 | [6 empty] | N
Jinko Solar Co., Ltd | JKM475N-7RL3-B | 475 W, 156 half-cut cell monocrystalline module, black backsheet, 1000V max system Vdc | UL 61730 | 475 | 442.7 |  | No Information Submitted | No Information Submitted | Monocrystalline | Mono-c-Si | 2.18 | 26 | 6 | N | 11.12 | 54.06 | 10.54 | 45.07 | 45.3 | -0.35826 | 0.061044 | -0.28575 |  |  | 2.0509 | 46.0781 | 8.0422 | 43.4273 | [6 empty] | N
Jinko Solar Co., Ltd | JKM475N-7RL3-V | 475 W, 156 half-cut cell monocrystalline module, white backsheet, 1500V max system Vdc | UL 61730 | 475 | 435.8 |  | No Information Submitted | No Information Submitted | Monocrystalline | Mono-c-Si | 2.18 | 26 | 6 | N | 11.34 | 53.7 | 10.64 | 44.65 | 45.2 | -0.43668 | 0.073067 | -0.28786 |  |  | 2.0334 | 44.9546 | 8.275 | 42.1667 | [6 empty] | N
Jinko Solar Co., Ltd | JKM480N-7RL3-B | 480 W, 156 half-cut cell monocrystalline module, black backsheet, 1000V max system Vdc | UL 61730 | 480 | 447.5 |  | No Information Submitted | No Information Submitted | Monocrystalline | Mono-c-Si | 2.18 | 26 | 6 | N | 11.19 | 54.24 | 10.61 | 45.24 | 45.3 | -0.35826 | 0.061044 | -0.28575 |  |  | 2.0645 | 46.2519 | 8.0956 | 43.5911 | [6 empty] | N
Jinko Solar Co., Ltd | JKM495M-72HL4-TV | 495 W, 144 half-cut cell monocrystalline module, 1500V max system Vdc | UL 61730 | 495 | 463.7 |  | No Information Submitted | No Information Submitted | Monocrystalline | Mono-c-Si | 2.5 | 24 | 6 | N | 13.18 | 48.82 | 12.39 | 39.96 | 45.24 | -0.32208 | 0.037296 | -0.25576 |  |  | 2.3982 | 39.9502 | 9.6173 | 36.8245 | [6 empty] | N
Jinko Solar Co., Ltd | JKM495M-7TL4 | 495W Monocrystalline module，1000V max system Vdc. | UL 61730 | 495 | 453.2 |  | No Information Submitted | No Information Submitted | Monocrystalline | Mono-c-Si | 2.46 | 24 | 6 | N | 13.22 | 48.7 | 12.37 | 40.02 | 46.1 | -0.415 | 0.0472 | -0.315 |  |  | 2.3954 | 39.6539 | 9.6102 | 37.3372 | [6 empty] | N
Jinko Solar Co., Ltd | JKM495M-7TL4-TV | 495 W, 144 half-cut cell bifacial monocrystalline module, 1500V max system Vdc | UL 61730 | 495 | 454.1 |  | No Information Submitted | No Information Submitted | Monocrystalline | Mono-c-Si | 2.46 | 24 | 6 | N | 13.18 | 48.82 | 12.39 | 39.96 | 45.3 | -0.423 | 0.0465 | -0.326 |  |  | 2.3697 | 39.0655 | 9.7156 | 36.6105 | [6 empty] | Y
Jinko Solar Co., Ltd | JKM495M-7TL4-V | 495 W, 144 half-cut cell monocrystalline module, 1500V max system Vdc | UL 61730 | 495 | 453.2 |  | No Information Submitted | No Information Submitted | Monocrystalline | Mono-c-Si | 2.46 | 24 | 6 | N | 13.22 | 48.7 | 12.37 | 40.02 | 46.1 | -0.415 | 0.0472 | -0.315 |  |  | 2.3954 | 39.6539 | 9.6102 | 37.3372 | [6 empty] | N
Jinko Solar Co., Ltd | JKM500M-72HL4 | 500 W, 144 half-cut cell monocrystalline module, 1000V max system Vdc | UL 61730 | 500 | 467.6 |  | No Information Submitted | No Information Submitted | Monocrystalline | Mono-c-Si | 2.5 | 24 | 6 | N | 13.29 | 48.78 | 12.47 | 40.1 | 44.6 | -0.34204 | 0.045669 | -0.29501 |  |  | 2.4716 | 39.7069 | 9.5504 | 37.0532 | [6 empty] | N
Jinko Solar Co., Ltd | JKM500M-72HL4-BDVP | 500 W, 144 half-cut cell dual glass monocrystalline module, 1500V max system Vdc | UL 61730 | 500 | 464.2 |  | No Information Submitted | No Information Submitted | Monocrystalline | Mono-c-Si | 2.5 | 24 | 6 | N | 13.13 | 49.12 | 12.37 | 40.42 | 46.3 | -0.3479 | 0.0444 | -0.2685 |  |  | 2.4267 | 39.4376 | 9.7323 | 37.8797 | [6 empty] | N
Jinko Solar Co., Ltd | JKM500M-72HL4-TV | 500 W, 144 half-cut cell monocrystalline module, 1500V max system Vdc | UL 61730 | 500 | 468.5 |  | No Information Submitted | No Information Submitted | Monocrystalline | Mono-c-Si | 2.5 | 24 | 6 | N | 13.25 | 48.9 | 12.48 | 40.07 | 45.24 | -0.32208 | 0.037296 | -0.25576 |  |  | 2.4156 | 40.0602 | 9.6871 | 36.9259 | [6 empty] | N
Jinko Solar Co., Ltd | JKM500M-72HL4-V | 500 W, 144 half-cut cell monocrystalline module, 1500V max system Vdc | UL 61730 | 500 | 467.6 |  | No Information Submitted | No Information Submitted | Monocrystalline | Mono-c-Si | 2.5 | 24 | 6 | N | 13.29 | 48.78 | 12.47 | 40.1 | 44.6 | -0.34204 | 0.045669 | -0.29501 |  |  | 2.4716 | 39.7069 | 9.5504 | 37.0532 | [6 empty] | N
Jinko Solar Co., Ltd | JKM500M-7TL4 | 500 W, 144 half-cut cell monocrystalline module, 1000V max system Vdc | UL 61730 | 500 | 458 |  | No Information Submitted | No Information Submitted | Monocrystalline | Mono-c-Si | 2.46 | 24 | 6 | N | 13.29 | 48.78 | 12.47 | 40.1 | 46.1 | -0.415 | 0.0472 | -0.315 |  |  | 2.4148 | 39.7332 | 9.6879 | 37.4118 | [6 empty] | N
Jinko Solar Co., Ltd | JKM500M-7TL4-TV | 500 W, 144 half-cut cell bifacial monocrystalline module, 1500V max system Vdc | UL 61730 | 500 | 458.8 |  | No Information Submitted | No Information Submitted | Monocrystalline | Mono-c-Si | 2.46 | 24 | 6 | N | 13.25 | 48.9 | 12.48 | 40.07 | 45.3 | -0.423 | 0.0465 | -0.326 |  |  | 2.3869 | 39.1731 | 9.7861 | 36.7113 | [6 empty] | Y
Jinko Solar Co., Ltd | JKM500M-7TL4-V | 500 W, 144 half-cut cell monocrystalline module, 1500V max system Vdc | UL 61730 | 500 | 458 |  | No Information Submitted | No Information Submitted | Monocrystalline | Mono-c-Si | 2.46 | 24 | 6 | N | 13.29 | 48.78 | 12.47 | 40.1 | 46.1 | -0.415 | 0.0472 | -0.315 |  |  | 2.4148 | 39.7332 | 9.6879 | 37.4118 | [6 empty] | N
Jinko Solar Co., Ltd | JKM505M-72HL4 | 505 W, 144 half-cut cell monocrystalline module, 1000V max system Vdc | UL 61730 | 505 | 472.4 |  | No Information Submitted | No Information Submitted | Monocrystalline | Mono-c-Si | 2.5 | 24 | 6 | N | 13.36 | 48.86 | 12.57 | 40.18 | 44.6 | -0.34204 | 0.045669 | -0.29501 |  |  | 2.4914 | 39.7861 | 9.627 | 37.1271 | [6 empty] | N
Jinko Solar Co., Ltd | JKM505M-72HL4-BDVP | 505 W, 144 half-cut cell dual glass monocrystalline module, 1500V max system Vdc | UL 61730 | 505 | 469 |  | No Information Submitted | No Information Submitted | Monocrystalline | Mono-c-Si | 2.5 | 24 | 6 | N | 13.23 | 49.18 | 12.47 | 40.5 | 46.3 | -0.3479 | 0.0444 | -0.2685 |  |  | 2.4463 | 39.5157 | 9.8109 | 37.9547 | [6 empty] | N
Jinko Solar Co., Ltd | JKM505M-72HL4-TV | 505 W, 144 half-cut cell monocrystalline module, 1500V max system Vdc | UL 61730 | 505 | 473.3 |  | No Information Submitted | No Information Submitted | Monocrystalline | Mono-c-Si | 2.5 | 24 | 6 | N | 13.32 | 48.98 | 12.57 | 40.18 | 45.24 | -0.32208 | 0.037296 | -0.25576 |  |  | 2.4331 | 40.1702 | 9.757 | 37.0273 | [6 empty] | N
Jinko Solar Co., Ltd | JKM505M-72HL4-V | 505 W, 144 half-cut cell monocrystalline module, 1500V max system Vdc | UL 61730 | 505 | 472.4 |  | No Information Submitted | No Information Submitted | Monocrystalline | Mono-c-Si | 2.5 | 24 | 6 | N | 13.36 | 48.86 | 12.57 | 40.18 | 44.6 | -0.34204 | 0.045669 | -0.29501 |  |  | 2.4914 | 39.7861 | 9.627 | 37.1271 | [6 empty] | N
Jinko Solar Co., Ltd | JKM505M-7TL4 | 505 W, 144 half-cut cell monocrystalline module, 1000V max system Vdc | UL 61730 | 505 | 462.7 |  | No Information Submitted | No Information Submitted | Monocrystalline | Mono-c-Si | 2.46 | 24 | 6 | N | 13.36 | 48.86 | 12.57 | 40.18 | 46.1 | -0.415 | 0.0472 | -0.315 |  |  | 2.4342 | 39.8125 | 9.7656 | 37.4865 | [6 empty] | N
Jinko Solar Co., Ltd | JKM505M-7TL4-TV | 505 W, 144 half-cut cell bifacial monocrystalline module, 1500V max system Vdc | UL 61730 | 505 | 463.5 |  | No Information Submitted | No Information Submitted | Monocrystalline | Mono-c-Si | 2.46 | 24 | 6 | N | 13.32 | 48.98 | 12.57 | 40.18 | 45.3 | -0.423 | 0.0465 | -0.326 |  |  | 2.4041 | 39.2806 | 9.8567 | 36.812 | [6 empty] | Y
Jinko Solar Co., Ltd | JKM505M-7TL4-V | 505 W, 144 half-cut cell monocrystalline module, 1500V max system Vdc | UL 61730 | 505 | 462.7 |  | No Information Submitted | No Information Submitted | Monocrystalline | Mono-c-Si | 2.46 | 24 | 6 | N | 13.36 | 48.86 | 12.57 | 40.18 | 46.1 | -0.415 | 0.0472 | -0.315 |  |  | 2.4342 | 39.8125 | 9.7656 | 37.4865 | [6 empty] | N
Jinko Solar Co., Ltd | JKM505N-72HL4-TV | 505 W, 144 cell monocrystalline module, 1500V max system Vdc | UL 61730 | 505 | 472.1 |  | No Information Submitted | No Information Submitted | Monocrystalline | Mono-c-Si | 2.583 | 24 | 6 | N | 13.29 | 49.51 | 12.47 | 40.5 | 46.9 | -0.306 | 0.0463 | -0.259 |  |  | 2.4445 | 39.5477 | 9.7112 | 38.4528 | [6 empty] | N
Jinko Solar Co., Ltd | JKM510M-72HL4 | 510 W, 144 half-cut cell monocrystalline module, 1000V max system Vdc | UL 61730 | 510 | 477.2 |  | No Information Submitted | No Information Submitted | Monocrystalline | Mono-c-Si | 2.5 | 24 | 6 | N | 13.43 | 48.94 | 12.67 | 40.26 | 44.6 | -0.34204 | 0.045669 | -0.29501 |  |  | 2.5112 | 39.8653 | 9.7036 | 37.201 | [6 empty] | N
Jinko Solar Co., Ltd | JKM510M-72HL4-BDVP | 510 W, 144 half-cut cell dual glass monocrystalline module, 1500V max system Vdc | UL 61730 | 510 | 473.8 |  | No Information Submitted | No Information Submitted | Monocrystalline | Mono-c-Si | 2.5 | 24 | 6 | N | 13.33 | 49.24 | 12.57 | 40.58 | 46.3 | -0.3479 | 0.0444 | -0.2685 |  |  | 2.4659 | 39.5937 | 9.8896 | 38.0296 | [6 empty] | N
Jinko Solar Co., Ltd | JKM510M-72HL4-TV | 510 W, 144 half-cut cell monocrystalline module, 1500V max system Vdc | UL 61730 | 510 | 478.1 |  | No Information Submitted | No Information Submitted | Monocrystalline | Mono-c-Si | 2.5 | 24 | 6 | N | 13.4 | 49.05 | 12.66 | 40.29 | 45.24 | -0.32208 | 0.037296 | -0.25576 |  |  | 2.4505 | 40.2802 | 9.8268 | 37.1286 | [6 empty] | N
Jinko Solar Co., Ltd | JKM510M-72HL4-V | 510 W, 144 half-cut cell monocrystalline module, 1500V max system Vdc | UL 61730 | 510 | 477.2 |  | No Information Submitted | No Information Submitted | Monocrystalline | Mono-c-Si | 2.5 | 24 | 6 | N | 13.43 | 48.94 | 12.67 | 40.26 | 44.6 | -0.34204 | 0.045669 | -0.29501 |  |  | 2.5112 | 39.8653 | 9.7036 | 37.201 | [6 empty] | N
Jinko Solar Co., Ltd | JKM510M-7TL4 | 510 W, 144 half-cut cell monocrystalline module, 1000V max system Vdc | UL 61730 | 510 | 467.4 |  | No Information Submitted | No Information Submitted | Monocrystalline | Mono-c-Si | 2.46 | 24 | 6 | N | 13.43 | 48.94 | 12.67 | 40.26 | 46.1 | -0.415 | 0.0472 | -0.315 |  |  | 2.4535 | 39.8917 | 9.8432 | 37.5611 | [6 empty] | N
Jinko Solar Co., Ltd | JKM510M-7TL4-TV | 510 W, 144 half-cut cell bifacial monocrystalline module, 1500V max system Vdc | UL 61730 | 510 | 468.3 |  | No Information Submitted | No Information Submitted | Monocrystalline | Mono-c-Si | 2.46 | 24 | 6 | N | 13.4 | 49.05 | 12.66 | 40.29 | 45.3 | -0.423 | 0.0465 | -0.326 |  |  | 2.4214 | 39.3882 | 9.9273 | 36.9128 | [6 empty] | Y
Jinko Solar Co., Ltd | JKM510M-7TL4-V | 510 W, 144 half-cut cell monocrystalline module, 1500V max system Vdc | UL 61730 | 510 | 467.4 |  | No Information Submitted | No Information Submitted | Monocrystalline | Mono-c-Si | 2.46 | 24 | 6 | N | 13.43 | 48.94 | 12.67 | 40.26 | 46.1 | -0.415 | 0.0472 | -0.315 |  |  | 2.4535 | 39.8917 | 9.8432 | 37.5611 | [6 empty] | N
Jinko Solar Co., Ltd | JKM510N-72HL4-TV | 510 W, 144 cell monocrystalline module, 1500V max system Vdc | UL 61730 | 510 | 476.8 |  | No Information Submitted | No Information Submitted | Monocrystalline | Mono-c-Si | 2.583 | 24 | 6 | N | 13.35 | 49.64 | 12.55 | 40.64 | 46.9 | -0.306 | 0.0463 | -0.259 |  |  | 2.4601 | 39.6844 | 9.7735 | 38.5858 | [6 empty] | N
Jinko Solar Co., Ltd | JKM515M-72HL4 | 515 W, 144 half-cut cell monocrystalline module, 1000V max system Vdc | UL 61730 | 515 | 482 |  | No Information Submitted | No Information Submitted | Monocrystalline | Mono-c-Si | 2.5 | 24 | 6 | N | 13.5 | 49.02 | 12.77 | 40.33 | 44.6 | -0.34204 | 0.045669 | -0.29501 |  |  | 2.5311 | 39.9346 | 9.7801 | 37.2657 | [6 empty] | N
Jinko Solar Co., Ltd | JKM515M-72HL4-BDVP | 515 W, 144 half-cut cell dual glass monocrystalline module, 1500V max system Vdc | UL 61730 | 515 | 478.5 |  | No Information Submitted | No Information Submitted | Monocrystalline | Mono-c-Si | 2.5 | 24 | 6 | N | 13.43 | 49.3 | 12.67 | 40.65 | 46.3 | -0.3479 | 0.0444 | -0.2685 |  |  | 2.4855 | 39.662 | 9.9683 | 38.0952 | [6 empty] | N
Jinko Solar Co., Ltd | JKM515M-72HL4-TV | 515 W, 144 half-cut cell monocrystalline module, 1500V max system Vdc | UL 61730 | 515 | 482.9 |  | No Information Submitted | No Information Submitted | Monocrystalline | Mono-c-Si | 2.5 | 24 | 6 | N | 13.47 | 49.12 | 12.75 | 40.4 | 45.24 | -0.32208 | 0.037296 | -0.25576 |  |  | 2.4679 | 40.3901 | 9.8967 | 37.23 | [6 empty] | N
Jinko Solar Co., Ltd | JKM515M-72HL4-V | 515 W, 144 half-cut cell monocrystalline module, 1500V max system Vdc | UL 61730 | 515 | 482 |  | No Information Submitted | No Information Submitted | Monocrystalline | Mono-c-Si | 2.5 | 24 | 6 | N | 13.5 | 49.02 | 12.77 | 40.33 | 44.6 | -0.34204 | 0.045669 | -0.29501 |  |  | 2.5311 | 39.9346 | 9.7801 | 37.2657 | [6 empty] | N
Jinko Solar Co., Ltd | JKM515M-7TL4 | 515 W, 144 half-cut cell monocrystalline module, 1000V max system Vdc | UL 61730 | 515 | 472.2 |  | No Information Submitted | No Information Submitted | Monocrystalline | Mono-c-Si | 2.46 | 24 | 6 | N | 13.5 | 49.02 | 12.77 | 40.33 | 46.1 | -0.415 | 0.0472 | -0.315 |  |  | 2.4729 | 39.9611 | 9.9209 | 37.6264 | [6 empty] | N
Jinko Solar Co., Ltd | JKM515M-7TL4-TV | 515 W, 144 half-cut cell bifacial monocrystalline module, 1500V max system Vdc | UL 61730 | 515 | 473 |  | No Information Submitted | No Information Submitted | Monocrystalline | Mono-c-Si | 2.46 | 24 | 6 | N | 13.47 | 49.12 | 12.75 | 40.4 | 45.3 | -0.423 | 0.0465 | -0.326 |  |  | 2.4386 | 39.4957 | 9.9979 | 37.0136 | [6 empty] | Y
Jinko Solar Co., Ltd | JKM515M-7TL4-V | 515 W, 144 half-cut cell monocrystalline module, 1500V max system Vdc | UL 61730 | 515 | 472.2 |  | No Information Submitted | No Information Submitted | Monocrystalline | Mono-c-Si | 2.46 | 24 | 6 | N | 13.5 | 49.02 | 12.77 | 40.33 | 46.1 | -0.415 | 0.0472 | -0.315 |  |  | 2.4729 | 39.9611 | 9.9209 | 37.6264 | [6 empty] | N
Jinko Solar Co., Ltd | JKM515N-72HL4-TV | 515 W, 144 cell monocrystalline module, 1500V max system Vdc | UL 61730 | 515 | 481.6 |  | No Information Submitted | No Information Submitted | Monocrystalline | Mono-c-Si | 2.583 | 24 | 6 | N | 13.41 | 49.77 | 12.63 | 40.78 | 46.9 | -0.306 | 0.0463 | -0.259 |  |  | 2.4758 | 39.8212 | 9.8358 | 38.7187 | [6 empty] | N
Jinko Solar Co., Ltd | JKM520M-72HL4 | 520 W, 144 half-cut cell monocrystalline module, 1000V max system Vdc | UL 61730 | 520 | 486.8 |  | No Information Submitted | No Information Submitted | Monocrystalline | Mono-c-Si | 2.5 | 24 | 6 | N | 13.57 | 49.1 | 12.87 | 40.41 | 44.6 | -0.34204 | 0.045669 | -0.29501 |  |  | 2.5509 | 40.0138 | 9.8567 | 37.3396 | [6 empty] | N
Jinko Solar Co., Ltd | JKM520M-72HL4-BDVP | 520 W, 144 half-cut cell dual glass monocrystalline module, 1500V max system Vdc | UL 61730 | 520 | 483.3 |  | No Information Submitted | No Information Submitted | Monocrystalline | Mono-c-Si | 2.5 | 24 | 6 | N | 13.53 | 49.36 | 12.77 | 40.73 | 46.3 | -0.3479 | 0.0444 | -0.2685 |  |  | 2.5051 | 39.7401 | 10.047 | 38.1702 | [6 empty] | N
Jinko Solar Co., Ltd | JKM520M-72HL4-TV | 520 W, 144 half-cut cell monocrystalline module, 1500V max system Vdc | UL 61730 | 520 | 487.7 |  | No Information Submitted | No Information Submitted | Monocrystalline | Mono-c-Si | 2.5 | 24 | 6 | N | 13.54 | 49.2 | 12.84 | 40.5 | 45.24 | -0.32208 | 0.037296 | -0.25576 |  |  | 2.4853 | 40.4901 | 9.9666 | 37.3222 | [6 empty] | N
Jinko Solar Co., Ltd | JKM520M-72HL4-V | 520 W, 144 half-cut cell monocrystalline module, 1500V max system Vdc | UL 61730 | 520 | 486.8 |  | No Information Submitted | No Information Submitted | Monocrystalline | Mono-c-Si | 2.5 | 24 | 6 | N | 13.57 | 49.1 | 12.87 | 40.41 | 44.6 | -0.34204 | 0.045669 | -0.29501 |  |  | 2.5509 | 40.0138 | 9.8567 | 37.3396 | [6 empty] | N
Jinko Solar Co., Ltd | JKM520M-7TL4 | 520 W, 144 half-cut cell monocrystalline module, 1000V max system Vdc | UL 61730 | 520 | 476.9 |  | No Information Submitted | No Information Submitted | Monocrystalline | Mono-c-Si | 2.46 | 24 | 6 | N | 13.57 | 49.1 | 12.87 | 40.41 | 46.1 | -0.415 | 0.0472 | -0.315 |  |  | 2.4923 | 40.0404 | 9.9986 | 37.7011 | [6 empty] | N
Jinko Solar Co., Ltd | JKM520M-7TL4-TV | 520 W, 144 half-cut cell bifacial monocrystalline module, 1500V max system Vdc | UL 61730 | 520 | 477.8 |  | No Information Submitted | No Information Submitted | Monocrystalline | Mono-c-Si | 2.46 | 24 | 6 | N | 13.54 | 49.2 | 12.84 | 40.5 | 45.3 | -0.423 | 0.0465 | -0.326 |  |  | 2.4558 | 39.5935 | 10.0684 | 37.1052 | [6 empty] | Y
Jinko Solar Co., Ltd | JKM520M-7TL4-V | 520 W, 144 half-cut cell monocrystalline module, 1500V max system Vdc | UL 61730 | 520 | 476.9 |  | No Information Submitted | No Information Submitted | Monocrystalline | Mono-c-Si | 2.46 | 24 | 6 | N | 13.57 | 49.1 | 12.87 | 40.41 | 46.1 | -0.415 | 0.0472 | -0.315 |  |  | 2.4923 | 40.0404 | 9.9986 | 37.7011 | [6 empty] | N
Jinko Solar Co., Ltd | JKM520N-72HL4-TV | 520 W, 144 cell monocrystalline module, 1500V max system Vdc | UL 61730 | 520 | 486.4 |  | No Information Submitted | No Information Submitted | Monocrystalline | Mono-c-Si | 2.583 | 24 | 6 | N | 13.47 | 49.9 | 12.7 | 40.95 | 46.9 | -0.306 | 0.0463 | -0.259 |  |  | 2.4895 | 39.9872 | 9.8903 | 38.8801 | [6 empty] | N
Jinko Solar Co., Ltd | JKM525M-72HL4 | 525 W, 144 half-cut cell monocrystalline module, 1000V max system Vdc | UL 61730 | 525 | 491.6 |  | No Information Submitted | No Information Submitted | Monocrystalline | Mono-c-Si | 2.5 | 24 | 6 | N | 13.64 | 49.18 | 12.97 | 40.48 | 44.6 | -0.34204 | 0.045669 | -0.29501 |  |  | 2.5707 | 40.0831 | 9.9333 | 37.4043 | [6 empty] | N
Jinko Solar Co., Ltd | JKM525M-72HL4-BDVP | 525 W, 144 half-cut cell dual glass monocrystalline module, 1500V max system Vdc | UL 61730 | 525 | 488.1 |  | No Information Submitted | No Information Submitted | Monocrystalline | Mono-c-Si | 2.5 | 24 | 6 | N | 13.63 | 49.42 | 12.87 | 40.8 | 46.3 | -0.3479 | 0.0444 | -0.2685 |  |  | 2.5248 | 39.8084 | 10.1256 | 38.2358 | [6 empty] | N
Jinko Solar Co., Ltd | JKM525M-72HL4-TV | 525 W, 144 half-cut cell monocrystalline module, 1500V max system Vdc | UL 61730 | 525 | 492.6 |  | No Information Submitted | No Information Submitted | Monocrystalline | Mono-c-Si | 2.5 | 24 | 6 | N | 13.64 | 49.27 | 12.93 | 40.61 | 45.24 | -0.32208 | 0.037296 | -0.25576 |  |  | 2.5027 | 40.6001 | 10.0364 | 37.4235 | [6 empty] | N
Jinko Solar Co., Ltd | JKM525M-72HL4-V | 525 W, 144 half-cut cell monocrystalline module, 1500V max system Vdc | UL 61730 | 525 | 491.6 |  | No Information Submitted | No Information Submitted | Monocrystalline | Mono-c-Si | 2.5 | 24 | 6 | N | 13.64 | 49.18 | 12.97 | 40.48 | 44.6 | -0.34204 | 0.045669 | -0.29501 |  |  | 2.5707 | 40.0831 | 9.9333 | 37.4043 | [6 empty] | N
Jinko Solar Co., Ltd | JKM525M-7TL4 | 525 W, 144 half-cut cell monocrystalline module, 1000V max system Vdc | UL 61730 | 525 | 481.7 |  | No Information Submitted | No Information Submitted | Monocrystalline | Mono-c-Si | 2.46 | 24 | 6 | N | 13.64 | 49.18 | 12.97 | 40.48 | 46.1 | -0.415 | 0.0472 | -0.315 |  |  | 2.5116 | 40.1097 | 10.0763 | 37.7664 | [6 empty] | N
Jinko Solar Co., Ltd | JKM525M-7TL4-TV | 525 W, 144 half-cut cell bifacial monocrystalline module, 1500V max system Vdc | UL 61730 | 525 | 482.5 |  | No Information Submitted | No Information Submitted | Monocrystalline | Mono-c-Si | 2.46 | 24 | 6 | N | 13.64 | 49.27 | 12.93 | 40.61 | 45.3 | -0.423 | 0.0465 | -0.326 |  |  | 2.473 | 39.701 | 10.139 | 37.206 | [6 empty] | Y
Jinko Solar Co., Ltd | JKM525M-7TL4-V | 525 W, 144 half-cut cell monocrystalline module, 1500V max system Vdc | UL 61730 | 525 | 481.7 |  | No Information Submitted | No Information Submitted | Monocrystalline | Mono-c-Si | 2.46 | 24 | 6 | N | 13.64 | 49.18 | 12.97 | 40.48 | 46.1 | -0.415 | 0.0472 | -0.315 |  |  | 2.5116 | 40.1097 | 10.0763 | 37.7664 | [6 empty] | N
Jinko Solar Co., Ltd | JKM525N-72HL4-TV | 525 W, 144 cell monocrystalline module, 1500V max system Vdc | UL 61730 | 525 | 491.2 |  | No Information Submitted | No Information Submitted | Monocrystalline | Mono-c-Si | 2.583 | 24 | 6 | N | 13.53 | 50.03 | 12.77 | 41.12 | 46.9 | -0.306 | 0.0463 | -0.259 |  |  | 2.5033 | 40.1532 | 9.9448 | 39.0415 | [6 empty] | N
Jinko Solar Co., Ltd | JKM530M-72HL4 | 530 W, 144 half-cut cell monocrystalline module, 1000V max system Vdc | UL 61730 | 530 | 496.4 |  | No Information Submitted | No Information Submitted | Monocrystalline | Mono-c-Si | 2.5 | 24 | 6 | N | 13.71 | 49.26 | 13.07 | 40.56 | 44.6 | -0.34204 | 0.045669 | -0.29501 |  |  | 2.5905 | 40.1624 | 10.0099 | 37.4782 | [6 empty] | N
Jinko Solar Co., Ltd | JKM530M-72HL4-BDVP | 530 W, 144 half-cut cell dual glass monocrystalline module, 1500V max system Vdc | UL 61730 | 530 | 492.9 |  | No Information Submitted | No Information Submitted | Monocrystalline | Mono-c-Si | 2.5 | 24 | 6 | N | 13.73 | 49.48 | 12.97 | 40.87 | 46.3 | -0.3479 | 0.0444 | -0.2685 |  |  | 2.5444 | 39.8767 | 10.2043 | 38.3014 | [6 empty] | N
Jinko Solar Co., Ltd | JKM530M-72HL4-TV | 530 W, 144 half-cut cell monocrystalline module, 1500V max system Vdc | UL 61730 | 530 | 497.4 |  | No Information Submitted | No Information Submitted | Monocrystalline | Mono-c-Si | 2.5 | 24 | 6 | N | 13.71 | 49.35 | 13.02 | 40.71 | 45.24 | -0.32208 | 0.037296 | -0.25576 |  |  | 2.5202 | 40.7 | 10.1063 | 37.5157 | [6 empty] | N
Jinko Solar Co., Ltd | JKM530M-72HL4-V | 530 W, 144 half-cut cell monocrystalline module, 1500V max system Vdc | UL 61730 | 530 | 496.4 |  | No Information Submitted | No Information Submitted | Monocrystalline | Mono-c-Si | 2.5 | 24 | 6 | N | 13.71 | 49.26 | 13.07 | 40.56 | 44.6 | -0.34204 | 0.045669 | -0.29501 |  |  | 2.5905 | 40.1624 | 10.0099 | 37.4782 | [6 empty] | N
Jinko Solar Co., Ltd | JKM530M-7TL4 | 530 W, 144 half-cut cell monocrystalline module, 1000V max system Vdc | UL 61730 | 530 | 486.4 |  | No Information Submitted | No Information Submitted | Monocrystalline | Mono-c-Si | 2.46 | 24 | 6 | N | 13.71 | 49.26 | 13.07 | 40.56 | 46.1 | -0.415 | 0.0472 | -0.315 |  |  | 2.531 | 40.189 | 10.154 | 37.841 | [6 empty] | N
Jinko Solar Co., Ltd | JKM530M-7TL4-TV | 530 W, 144 half-cut cell bifacial monocrystalline module, 1500V max system Vdc | UL 61730 | 530 | 487.3 |  | No Information Submitted | No Information Submitted | Monocrystalline | Mono-c-Si | 2.46 | 24 | 6 | N | 13.71 | 49.35 | 13.02 | 40.71 | 45.3 | -0.423 | 0.0465 | -0.326 |  |  | 2.4902 | 39.7988 | 10.2096 | 37.2976 | [6 empty] | Y
Jinko Solar Co., Ltd | JKM530M-7TL4-V | 530 W, 144 half-cut cell monocrystalline module, 1500V max system Vdc | UL 61730 | 530 | 486.4 |  | No Information Submitted | No Information Submitted | Monocrystalline | Mono-c-Si | 2.46 | 24 | 6 | N | 13.71 | 49.26 | 13.07 | 40.56 | 46.1 | -0.415 | 0.0472 | -0.315 |  |  | 2.531 | 40.189 | 10.154 | 37.841 | [6 empty] | N
Jinko Solar Co., Ltd | JKM530N-72HL4-BDV | 530 W, 144 cell monocrystalline module, 1500V max system Vdc | UL 61730 | 530 | 499.9 |  | No Information Submitted | No Information Submitted | Monocrystalline | Mono-c-Si | 2.58 | 24 | 6 | N | 13.78 | 49.74 | 12.94 | 40.96 | 45.17 | -0.295 | 0.045 | -0.257 |  |  | 2.4954 | 40.5096 | 9.9437 | 39.5225 | [6 empty] | N
Jinko Solar Co., Ltd | JKM530N-72HL4-TV | 530 W, 144 cell monocrystalline module, 1500V max system Vdc | UL 61730 | 530 | 496 |  | No Information Submitted | No Information Submitted | Monocrystalline | Mono-c-Si | 2.583 | 24 | 6 | N | 13.59 | 50.16 | 12.84 | 41.28 | 46.9 | -0.306 | 0.0463 | -0.259 |  |  | 2.517 | 40.3094 | 9.9993 | 39.1934 | [6 empty] | N
Jinko Solar Co., Ltd | JKM535M-72HL4 | 535 W, 144 half-cut cell monocrystalline module, 1000V max system Vdc | UL 61730 | 535 | 501.3 |  | No Information Submitted | No Information Submitted | Monocrystalline | Mono-c-Si | 2.5 | 24 | 6 | N | 13.79 | 49.34 | 13.17 | 40.63 | 44.6 | -0.34204 | 0.045669 | -0.29501 |  |  | 2.6103 | 40.2317 | 10.0865 | 37.5429 | [6 empty] | N
Jinko Solar Co., Ltd | JKM535M-72HL4-BDVP | 535 W, 144 half-cut cell dual glass monocrystalline module, 1500V max system Vdc | UL 61730 | 535 | 497.7 |  | No Information Submitted | No Information Submitted | Monocrystalline | Mono-c-Si | 2.5 | 24 | 6 | N | 13.83 | 49.54 | 13.07 | 40.94 | 46.3 | -0.3479 | 0.0444 | -0.2685 |  |  | 2.564 | 39.945 | 10.283 | 38.367 | [6 empty] | N
Jinko Solar Co., Ltd | JKM535M-72HL4-TV | 535 W, 144 half-cut cell monocrystalline module, 1500V max system Vdc | UL 61730 | 535 | 502.2 |  | No Information Submitted | No Information Submitted | Monocrystalline | Mono-c-Si | 2.5 | 24 | 6 | N | 13.79 | 49.42 | 13.11 | 40.81 | 45.24 | -0.32208 | 0.037296 | -0.25576 |  |  | 2.5376 | 40.8 | 10.1761 | 37.6078 | [6 empty] | N
Jinko Solar Co., Ltd | JKM535M-72HL4-V | 535 W, 144 half-cut cell monocrystalline module, 1500V max system Vdc | UL 61730 | 535 | 501.3 |  | No Information Submitted | No Information Submitted | Monocrystalline | Mono-c-Si | 2.5 | 24 | 6 | N | 13.79 | 49.34 | 13.17 | 40.63 | 44.6 | -0.34204 | 0.045669 | -0.29501 |  |  | 2.6103 | 40.2317 | 10.0865 | 37.5429 | [6 empty] | N
Jinko Solar Co., Ltd | JKM535M-7RL4 | 535 W, 156 half-cut cell monocrystalline module, 1000V max system Vdc | UL 61730 | 535 | 495.6 |  | No Information Submitted | No Information Submitted | Monocrystalline | Mono-c-Si | 2.66 | 26 | 6 | N | 12.92 | 53.04 | 12.31 | 43.46 | 45.7 | -0.36887 | 0.06687 | -0.26551 |  |  | 2.3736 | 42.9706 | 9.6379 | 40.2896 | [6 empty] | N
Jinko Solar Co., Ltd | JKM535M-7RL4-TV | 535 W, 156 half-cut cell bifacial monocrystalline module, 1500V max system Vdc | UL 61730 | 535 | 495.8 |  | No Information Submitted | No Information Submitted | Monocrystalline | Mono-c-Si | 2.66 | 26 | 6 | N | 13.06 | 53.02 | 12.34 | 43.36 | 45.5 | -0.37122 | 0.062194 | -0.27053 |  |  | 2.4233 | 41.9613 | 9.5972 | 40.5264 | [6 empty] | Y
Jinko Solar Co., Ltd | JKM535M-7RL4-V | 535 W, 156 half-cut cell monocrystalline module, 1500V max system Vdc | UL 61730 | 535 | 495.6 |  | No Information Submitted | No Information Submitted | Monocrystalline | Mono-c-Si | 2.66 | 26 | 6 | N | 12.92 | 53.04 | 12.31 | 43.46 | 45.7 | -0.36887 | 0.06687 | -0.26551 |  |  | 2.3736 | 42.9706 | 9.6379 | 40.2896 | [6 empty] | N
Jinko Solar Co., Ltd | JKM535M-7TL4 | 535 W, 144 half-cut cell monocrystalline module, 1000V max system Vdc | UL 61730 | 535 | 491.2 |  | No Information Submitted | No Information Submitted | Monocrystalline | Mono-c-Si | 2.46 | 24 | 6 | N | 13.79 | 49.34 | 13.17 | 40.63 | 46.1 | -0.415 | 0.0472 | -0.315 |  |  | 2.5504 | 40.2584 | 10.2317 | 37.9063 | [6 empty] | N
Jinko Solar Co., Ltd | JKM535M-7TL4-TV | 535 W, 144 half-cut cell bifacial monocrystalline module, 1500V max system Vdc | UL 61730 | 535 | 492 |  | No Information Submitted | No Information Submitted | Monocrystalline | Mono-c-Si | 2.46 | 24 | 6 | N | 13.79 | 49.42 | 13.11 | 40.81 | 45.3 | -0.423 | 0.0465 | -0.326 |  |  | 2.5074 | 39.8965 | 10.2801 | 37.3892 | [6 empty] | Y
Jinko Solar Co., Ltd | JKM535M-7TL4-V | 535 W, 144 half-cut cell monocrystalline module, 1500V max system Vdc | UL 61730 | 535 | 491.2 |  | No Information Submitted | No Information Submitted | Monocrystalline | Mono-c-Si | 2.46 | 24 | 6 | N | 13.79 | 49.34 | 13.17 | 40.63 | 46.1 | -0.415 | 0.0472 | -0.315 |  |  | 2.5504 | 40.2584 | 10.2317 | 37.9063 | [6 empty] | N
Jinko Solar Co., Ltd | JKM535N-72HL4-BDV | 535 W, 144 cell monocrystalline module, 1500V max system Vdc | UL 61730 | 535 | 504.7 |  | No Information Submitted | No Information Submitted | Monocrystalline | Mono-c-Si | 2.58 | 24 | 6 | N | 13.83 | 49.79 | 13.02 | 41.1 | 45.17 | -0.295 | 0.045 | -0.257 |  |  | 2.5108 | 40.648 | 10.0051 | 39.6576 | [6 empty] | N
Jinko Solar Co., Ltd | JKM535N-72HL4-TV | 535 W, 144 cell monocrystalline module, 1500V max system Vdc | UL 61730 | 535 | 500.8 |  | No Information Submitted | No Information Submitted | Monocrystalline | Mono-c-Si | 2.583 | 24 | 6 | N | 13.65 | 50.29 | 12.9 | 41.48 | 46.9 | -0.306 | 0.0463 | -0.259 |  |  | 2.5288 | 40.5047 | 10.046 | 39.3833 | [6 empty] | N
Jinko Solar Co., Ltd | JKM540M-72HL4 | 540 W, 144 half-cut cell monocrystalline module, 1000V max system Vdc | UL 61730 | 540 | 506.1 |  | No Information Submitted | No Information Submitted | Monocrystalline | Mono-c-Si | 2.5 | 24 | 6 | N | 13.85 | 49.42 | 13.27 | 40.7 | 44.6 | -0.34204 | 0.045669 | -0.29501 |  |  | 2.6302 | 40.301 | 10.1631 | 37.6076 | [6 empty] | N
Jinko Solar Co., Ltd | JKM540M-72HL4-BDVP | 540 W, 144 half-cut cell dual glass monocrystalline module, 1500V max system Vdc | UL 61730 | 540 | 502.5 |  | No Information Submitted | No Information Submitted | Monocrystalline | Mono-c-Si | 2.5 | 24 | 6 | N | 13.89 | 49.73 | 13.13 | 41.13 | 46.3 | -0.3479 | 0.0444 | -0.2685 |  |  | 2.5758 | 40.1304 | 10.3302 | 38.5451 | [6 empty] | N
Jinko Solar Co., Ltd | JKM540M-72HL4-TV | 540 W, 144 half-cut cell monocrystalline module, 1500V max system Vdc | UL 61730 | 540 | 507 |  | No Information Submitted | No Information Submitted | Monocrystalline | Mono-c-Si | 2.5 | 24 | 6 | N | 13.87 | 49.49 | 13.2 | 40.91 | 45.24 | -0.32208 | 0.037296 | -0.25576 |  |  | 2.555 | 40.9 | 10.246 | 37.7 | [6 empty] | N
Jinko Solar Co., Ltd | JKM540M-72HL4-V | 540 W, 144 half-cut cell monocrystalline module, 1500V max system Vdc | UL 61730 | 540 | 506.1 |  | No Information Submitted | No Information Submitted | Monocrystalline | Mono-c-Si | 2.5 | 24 | 6 | N | 13.85 | 49.42 | 13.27 | 40.7 | 44.6 | -0.34204 | 0.045669 | -0.29501 |  |  | 2.6302 | 40.301 | 10.1631 | 37.6076 | [6 empty] | N
Jinko Solar Co., Ltd | JKM540M-7RL4 | 540 W, 156 half-cut cell monocrystalline module, 1000V max system Vdc | UL 61730 | 540 | 500.4 |  | No Information Submitted | No Information Submitted | Monocrystalline | Mono-c-Si | 2.66 | 26 | 6 | N | 13 | 53.14 | 12.39 | 43.59 | 45.7 | -0.36887 | 0.06687 | -0.26551 |  |  | 2.389 | 43.0991 | 9.7006 | 40.4101 | [6 empty] | N
Jinko Solar Co., Ltd | JKM540M-7RL4-TV | 540 W, 156 half-cut cell bifacial monocrystalline module, 1500V max system Vdc | UL 61730 | 540 | 500.5 |  | No Information Submitted | No Information Submitted | Monocrystalline | Mono-c-Si | 2.66 | 26 | 6 | N | 13.13 | 53.1 | 12.42 | 43.48 | 45.5 | -0.37122 | 0.062194 | -0.27053 |  |  | 2.439 | 42.0775 | 9.6595 | 40.6386 | [6 empty] | Y
Jinko Solar Co., Ltd | JKM540M-7RL4-V | 540 W, 156 half-cut cell monocrystalline module, 1500V max system Vdc | UL 61730 | 540 | 500.4 |  | No Information Submitted | No Information Submitted | Monocrystalline | Mono-c-Si | 2.66 | 26 | 6 | N | 13 | 53.14 | 12.39 | 43.59 | 45.7 | -0.36887 | 0.06687 | -0.26551 |  |  | 2.389 | 43.0991 | 9.7006 | 40.4101 | [6 empty] | N
Jinko Solar Co., Ltd | JKM540M-7TL4 | 540 W, 144 half-cut cell monocrystalline module, 1000V max system Vdc | UL 61730 | 540 | 495.9 |  | No Information Submitted | No Information Submitted | Monocrystalline | Mono-c-Si | 2.46 | 24 | 6 | N | 13.85 | 49.42 | 13.27 | 40.7 | 46.1 | -0.415 | 0.0472 | -0.315 |  |  | 2.5697 | 40.3277 | 10.3094 | 37.9716 | [6 empty] | N
Jinko Solar Co., Ltd | JKM540M-7TL4-TV | 540 W, 144 half-cut cell bifacial monocrystalline module, 1500V max system Vdc | UL 61730 | 540 | 496.8 |  | No Information Submitted | No Information Submitted | Monocrystalline | Mono-c-Si | 2.46 | 24 | 6 | N | 13.87 | 49.49 | 13.2 | 40.91 | 45.3 | -0.423 | 0.0465 | -0.326 |  |  | 2.5246 | 39.9943 | 10.3507 | 37.4809 | [6 empty] | Y
Jinko Solar Co., Ltd | JKM540M-7TL4-V | 540 W, 144 half-cut cell monocrystalline module, 1500V max system Vdc | UL 61730 | 540 | 495.9 |  | No Information Submitted | No Information Submitted | Monocrystalline | Mono-c-Si | 2.46 | 24 | 6 | N | 13.85 | 49.42 | 13.27 | 40.7 | 46.1 | -0.415 | 0.0472 | -0.315 |  |  | 2.5697 | 40.3277 | 10.3094 | 37.9716 | [6 empty] | N
Jinko Solar Co., Ltd | JKM540N-72HL4-BDV | 540 W, 144 cell monocrystalline module, 1500V max system Vdc | UL 61730 | 540 | 509.5 |  | No Information Submitted | No Information Submitted | Monocrystalline | Mono-c-Si | 2.58 | 24 | 6 | N | 13.89 | 49.88 | 13.11 | 41.19 | 45.17 | -0.295 | 0.045 | -0.257 |  |  | 2.5282 | 40.737 | 10.0743 | 39.7444 | [6 empty] | N
Jinko Solar Co., Ltd | JKM540N-72HL4-TV | 540 W, 144 cell monocrystalline module, 1500V max system Vdc | UL 61730 | 540 | 505.6 |  | No Information Submitted | No Information Submitted | Monocrystalline | Mono-c-Si | 2.583 | 24 | 6 | N | 13.71 | 50.42 | 12.96 | 41.67 | 46.9 | -0.306 | 0.0463 | -0.259 |  |  | 2.5405 | 40.6902 | 10.0928 | 39.5637 | [6 empty] | N
Jinko Solar Co., Ltd | JKM545M-72HL4-BDVP | 545 W, 144 half-cut cell dual glass monocrystalline module, 1500V max system Vdc | UL 61730 | 545 | 507.2 |  | No Information Submitted | No Information Submitted | Monocrystalline | Mono-c-Si | 2.5 | 24 | 6 | N | 13.95 | 49.92 | 13.19 | 41.32 | 46.3 | -0.3479 | 0.0444 | -0.2685 |  |  | 2.5875 | 40.3158 | 10.3774 | 38.7231 | [6 empty] | N
Jinko Solar Co., Ltd | JKM545M-72HL4-TV | 545 W, 144 half-cut cell monocrystalline module, 1500V max system Vdc | UL 61730 | 545 | 511.8 |  | No Information Submitted | No Information Submitted | Monocrystalline | Mono-c-Si | 2.5 | 24 | 6 | N | 13.94 | 49.65 | 13.27 | 41.07 | 45.24 | -0.32208 | 0.037296 | -0.25576 |  |  | 2.5685 | 41.06 | 10.3003 | 37.8474 | [6 empty] | N
Jinko Solar Co., Ltd | JKM545M-72HL4-V | 545 W, 144 half-cut cell monocrystalline module, 1500V max system Vdc | UL 61730 | 545 | 510.9 |  | No Information Submitted | No Information Submitted | Monocrystalline | Mono-c-Si | 2.5 | 24 | 6 | N | 13.94 | 49.52 | 13.36 | 40.8 | 44.6 | -0.34204 | 0.045669 | -0.29501 |  |  | 2.648 | 40.4 | 10.232 | 37.7 | [6 empty] | N
Jinko Solar Co., Ltd | JKM545M-7RL4 | 545 W, 156 half-cut cell monocrystalline module, 1000V max system Vdc | UL 61730 | 545 | 505.2 |  | No Information Submitted | No Information Submitted | Monocrystalline | Mono-c-Si | 2.66 | 26 | 6 | N | 13.08 | 53.24 | 12.47 | 43.71 | 45.7 | -0.36887 | 0.06687 | -0.26551 |  |  | 2.4044 | 43.2178 | 9.7632 | 40.5213 | [6 empty] | N
Jinko Solar Co., Ltd | JKM545M-7RL4-TV | 545 W, 156 half-cut cell bifacial monocrystalline module, 1500V max system Vdc | UL 61730 | 545 | 505.3 |  | No Information Submitted | No Information Submitted | Monocrystalline | Mono-c-Si | 2.66 | 26 | 6 | N | 13.2 | 53.19 | 12.5 | 43.6 | 45.5 | -0.37122 | 0.062194 | -0.27053 |  |  | 2.4547 | 42.1936 | 9.7217 | 40.7507 | [6 empty] | Y
Jinko Solar Co., Ltd | JKM545M-7RL4-V | 545 W, 156 half-cut cell monocrystalline module, 1500V max system Vdc | UL 61730 | 545 | 505.2 |  | No Information Submitted | No Information Submitted | Monocrystalline | Mono-c-Si | 2.66 | 26 | 6 | N | 13.08 | 53.24 | 12.47 | 43.71 | 45.7 | -0.36887 | 0.06687 | -0.26551 |  |  | 2.4044 | 43.2178 | 9.7632 | 40.5213 | [6 empty] | N
Jinko Solar Co., Ltd | JKM545N-72HL4-BDV | 545 W, 144 cell monocrystalline module, 1500V max system Vdc | UL 61730 | 545 | 514.3 |  | No Information Submitted | No Information Submitted | Monocrystalline | Mono-c-Si | 2.58 | 24 | 6 | N | 13.95 | 50.07 | 13.17 | 41.38 | 45.17 | -0.295 | 0.045 | -0.257 |  |  | 2.5397 | 40.925 | 10.1204 | 39.9277 | [6 empty] | N
Jinko Solar Co., Ltd | JKM545N-72HL4-TV | 545 W, 144 cell monocrystalline module, 1500V max system Vdc | UL 61730 | 545 | 510.4 |  | No Information Submitted | No Information Submitted | Monocrystalline | Mono-c-Si | 2.583 | 24 | 6 | N | 13.77 | 50.55 | 13.02 | 41.86 | 46.9 | -0.306 | 0.0463 | -0.259 |  |  | 2.5523 | 40.8758 | 10.1395 | 39.7441 | [6 empty] | N
Jinko Solar Co., Ltd | JKM550M-72HL4 | 550 W, 144 half-cut cell monocrystalline module, 1000V max system Vdc | UL 61730 | 550 | 515.7 |  | No Information Submitted | No Information Submitted | Monocrystalline | Mono-c-Si | 2.5 | 24 | 6 | N | 14.03 | 49.62 | 13.45 | 40.9 | 44.6 | -0.34204 | 0.045669 | -0.29501 |  |  | 2.6658 | 40.499 | 10.3009 | 37.7924 | [6 empty] | N
Jinko Solar Co., Ltd | JKM550M-72HL4-BDVP | 550 W, 144 half-cut cell dual glass monocrystalline module, 1500V max system Vdc | UL 61730 | 550 | 512 |  | No Information Submitted | No Information Submitted | Monocrystalline | Mono-c-Si | 2.5 | 24 | 6 | N | 14.01 | 50.11 | 13.25 | 41.51 | 46.3 | -0.3479 | 0.0444 | -0.2685 |  |  | 2.5993 | 40.5011 | 10.4246 | 38.9012 | [6 empty] | N
Jinko Solar Co., Ltd | JKM550M-72HL4-TV | 550 W, 144 half-cut cell monocrystalline module, 1500V max system Vdc | UL 61730 | 550 | 516.6 |  | No Information Submitted | No Information Submitted | Monocrystalline | Mono-c-Si | 2.5 | 24 | 6 | N | 14.01 | 49.81 | 13.34 | 41.23 | 45.24 | -0.32208 | 0.037296 | -0.25576 |  |  | 2.5821 | 41.2199 | 10.3547 | 37.9949 | [6 empty] | N
Jinko Solar Co., Ltd | JKM550M-72HL4-V | 550 W, 144 half-cut cell monocrystalline module, 1500V max system Vdc | UL 61730 | 550 | 515.7 |  | No Information Submitted | No Information Submitted | Monocrystalline | Mono-c-Si | 2.5 | 24 | 6 | N | 14.03 | 49.62 | 13.45 | 40.9 | 44.6 | -0.34204 | 0.045669 | -0.29501 |  |  | 2.6658 | 40.499 | 10.3009 | 37.7924 | [6 empty] | N
Jinko Solar Co., Ltd | JKM550M-7RL4 | 550 W, 156 half-cut cell monocrystalline module, 1000V max system Vdc | UL 61730 | 550 | 509.9 |  | No Information Submitted | No Information Submitted | Monocrystalline | Mono-c-Si | 2.66 | 26 | 6 | N | 13.17 | 53.34 | 12.55 | 43.83 | 45.7 | -0.36887 | 0.06687 | -0.26551 |  |  | 2.4199 | 43.3364 | 9.8258 | 40.6326 | [6 empty] | N
Jinko Solar Co., Ltd | JKM550M-7RL4-TV | 550 W, 156 half-cut cell bifacial monocrystalline module, 1500V max system Vdc | UL 61730 | 550 | 510.1 |  | No Information Submitted | No Information Submitted | Monocrystalline | Mono-c-Si | 2.66 | 26 | 6 | N | 13.27 | 53.27 | 12.58 | 43.72 | 45.5 | -0.37122 | 0.062194 | -0.27053 |  |  | 2.4704 | 42.3097 | 9.7839 | 40.8629 | [6 empty] | Y
Jinko Solar Co., Ltd | JKM550M-7RL4-V | 550 W, 156 half-cut cell monocrystalline module, 1500V max system Vdc | UL 61730 | 550 | 509.9 |  | No Information Submitted | No Information Submitted | Monocrystalline | Mono-c-Si | 2.66 | 26 | 6 | N | 13.17 | 53.34 | 12.55 | 43.83 | 45.7 | -0.36887 | 0.06687 | -0.26551 |  |  | 2.4199 | 43.3364 | 9.8258 | 40.6326 | [6 empty] | N
Jinko Solar Co., Ltd | JKM550N-72HL4-BDV | 550 W, 144 cell monocrystalline module, 1500V max system Vdc | UL 61730 | 550 | 519.2 |  | No Information Submitted | No Information Submitted | Monocrystalline | Mono-c-Si | 2.58 | 24 | 6 | N | 14.01 | 50.27 | 13.23 | 41.58 | 45.17 | -0.295 | 0.045 | -0.257 |  |  | 2.5513 | 41.1228 | 10.1665 | 40.1207 | [6 empty] | N
Jinko Solar Co., Ltd | JKM550N-72HL4-TV | 550 W, 144 cell monocrystalline module, 1500V max system Vdc | UL 61730 | 550 | 515.2 |  | No Information Submitted | No Information Submitted | Monocrystalline | Mono-c-Si | 2.58 | 24 | 6 | N | 13.83 | 50.68 | 13.09 | 42.02 | 46.9 | -0.306 | 0.0463 | -0.259 |  |  | 2.566 | 41.032 | 10.194 | 39.896 | [6 empty] | N
Jinko Solar Co., Ltd | JKM555M-72HL4 | 555 W, 144 half-cut cell monocrystalline module, 1000V max system Vdc | UL 61730 | 555 | 520.5 |  | No Information Submitted | No Information Submitted | Monocrystalline | Mono-c-Si | 2.5 | 24 | 6 | N | 14.12 | 49.72 | 13.54 | 40.99 | 44.6 | -0.34204 | 0.045669 | -0.29501 |  |  | 2.6837 | 40.5881 | 10.3699 | 37.8756 | [6 empty] | N
Jinko Solar Co., Ltd | JKM555M-72HL4-V | 555 W, 144 half-cut cell monocrystalline module, 1500V max system Vdc | UL 61730 | 555 | 520.5 |  | No Information Submitted | No Information Submitted | Monocrystalline | Mono-c-Si | 2.5 | 24 | 6 | N | 14.12 | 49.72 | 13.54 | 40.99 | 44.6 | -0.34204 | 0.045669 | -0.29501 |  |  | 2.6837 | 40.5881 | 10.3699 | 37.8756 | [6 empty] | N
Jinko Solar Co., Ltd | JKM555M-7RL4 | 555 W, 156 half-cut cell monocrystalline module, 1000V max system Vdc | UL 61730 | 555 | 514.7 |  | No Information Submitted | No Information Submitted | Monocrystalline | Mono-c-Si | 2.66 | 26 | 6 | N | 13.26 | 53.44 | 12.63 | 43.95 | 45.7 | -0.36887 | 0.06687 | -0.26551 |  |  | 2.4353 | 43.4551 | 9.8885 | 40.7438 | [6 empty] | N
Jinko Solar Co., Ltd | JKM555M-7RL4-TV | 555 W, 156 half-cut cell bifacial monocrystalline module, 1500V max system Vdc | UL 61730 | 555 | 514.9 |  | No Information Submitted | No Information Submitted | Monocrystalline | Mono-c-Si | 2.66 | 26 | 6 | N | 13.34 | 53.36 | 12.66 | 43.84 | 45.5 | -0.37122 | 0.062194 | -0.27053 |  |  | 2.4862 | 42.4258 | 9.8461 | 40.9751 | [6 empty] | Y
Jinko Solar Co., Ltd | JKM555M-7RL4-V | 555 W, 156 half-cut cell monocrystalline module, 1500V max system Vdc | UL 61730 | 555 | 514.7 |  | No Information Submitted | No Information Submitted | Monocrystalline | Mono-c-Si | 2.66 | 26 | 6 | N | 13.26 | 53.44 | 12.63 | 43.95 | 45.7 | -0.36887 | 0.06687 | -0.26551 |  |  | 2.4353 | 43.4551 | 9.8885 | 40.7438 | [6 empty] | N
Jinko Solar Co., Ltd | JKM555N-72HL4-BDV | 555 W, 144 cell monocrystalline module, 1500V max system Vdc | UL 61730 | 555 | 524 |  | No Information Submitted | No Information Submitted | Monocrystalline | Mono-c-Si | 2.58 | 24 | 6 | N | 14.07 | 50.47 | 13.29 | 41.77 | 45.17 | -0.295 | 0.045 | -0.257 |  |  | 2.5629 | 41.3107 | 10.2126 | 40.304 | [6 empty] | N
Jinko Solar Co., Ltd | JKM555N-72HL4-TV | 555 W, 144 cell monocrystalline module, 1500V max system Vdc | UL 61730 | 555 | 523.4 |  | No Information Submitted | No Information Submitted | Monocrystalline | Mono-c-Si | 2.58 | 24 | 6 | N | 13.48 | 51.9 | 12.81 | 43.36 | 45.42 | -0.297 | 0.0446 | -0.264 |  |  | 2.5484 | 41.4086 | 10.1644 | 40.3744 | [6 empty] | N
Jinko Solar Co., Ltd | JKM560M-7RL4 | 560 W, 156 half-cut cell monocrystalline module, 1000V max system Vdc | UL 61730 | 560 | 519.5 |  | No Information Submitted | No Information Submitted | Monocrystalline | Mono-c-Si | 2.66 | 26 | 6 | N | 13.35 | 53.54 | 12.71 | 44.06 | 45.7 | -0.36887 | 0.06687 | -0.26551 |  |  | 2.4507 | 43.5638 | 9.9511 | 40.8458 | [6 empty] | N
Jinko Solar Co., Ltd | JKM560M-7RL4-TV | 560 W, 156 half-cut cell bifacial monocrystalline module, 1500V max system Vdc | UL 61730 | 560 | 519.6 |  | No Information Submitted | No Information Submitted | Monocrystalline | Mono-c-Si | 2.66 | 26 | 6 | N | 13.41 | 53.44 | 12.74 | 43.96 | 45.5 | -0.37122 | 0.062194 | -0.27053 |  |  | 2.5019 | 42.542 | 9.9083 | 41.0872 | [6 empty] | Y
Jinko Solar Co., Ltd | JKM560M-7RL4-V | 560 W, 156 half-cut cell monocrystalline module, 1500V max system Vdc | UL 61730 | 560 | 519.5 |  | No Information Submitted | No Information Submitted | Monocrystalline | Mono-c-Si | 2.66 | 26 | 6 | N | 13.35 | 53.54 | 12.71 | 44.06 | 45.7 | -0.36887 | 0.06687 | -0.26551 |  |  | 2.4507 | 43.5638 | 9.9511 | 40.8458 | [6 empty] | N
Jinko Solar Co., Ltd | JKM560N-72HL4-BDV | 560 W, 144 cell monocrystalline module, 1500V max system Vdc | UL 61730 | 560 | 528.8 |  | No Information Submitted | No Information Submitted | Monocrystalline | Mono-c-Si | 2.58 | 24 | 6 | N | 14.13 | 50.67 | 13.35 | 41.95 | 45.17 | -0.295 | 0.045 | -0.257 |  |  | 2.5744 | 41.4887 | 10.2587 | 40.4777 | [6 empty] | N
Jinko Solar Co., Ltd | JKM560N-72HL4-TV | 560 W, 144 cell monocrystalline module, 1500V max system Vdc | UL 61730 | 560 | 528.2 |  | No Information Submitted | No Information Submitted | Monocrystalline | Mono-c-Si | 2.58 | 24 | 6 | N | 13.54 | 52.03 | 12.87 | 43.54 | 45.42 | -0.297 | 0.0446 | -0.264 |  |  | 2.5603 | 41.5805 | 10.212 | 40.542 | [6 empty] | N
Jinko Solar Co., Ltd | JKM565M-7RL4 | 565 W, 156 half-cut cell monocrystalline module, 1000V max system Vdc | UL 61730 | 565 | 524.3 |  | No Information Submitted | No Information Submitted | Monocrystalline | Mono-c-Si | 2.66 | 26 | 6 | N | 13.44 | 53.64 | 12.79 | 44.18 | 45.7 | -0.36887 | 0.06687 | -0.26551 |  |  | 2.4661 | 43.6825 | 10.0137 | 40.957 | [6 empty] | N
Jinko Solar Co., Ltd | JKM565M-7RL4-TV | 565 W, 156 half-cut cell bifacial monocrystalline module, 1500V max system Vdc | UL 61730 | 565 | 524.4 |  | No Information Submitted | No Information Submitted | Monocrystalline | Mono-c-Si | 2.66 | 26 | 6 | N | 13.48 | 53.53 | 12.82 | 44.08 | 45.5 | -0.37122 | 0.062194 | -0.27053 |  |  | 2.5176 | 42.6581 | 9.9706 | 41.1994 | [6 empty] | Y
Jinko Solar Co., Ltd | JKM565M-7RL4-V | 565 W, 156 half-cut cell monocrystalline module, 1500V max system Vdc | UL 61730 | 565 | 524.3 |  | No Information Submitted | No Information Submitted | Monocrystalline | Mono-c-Si | 2.66 | 26 | 6 | N | 13.44 | 53.64 | 12.79 | 44.18 | 45.7 | -0.36887 | 0.06687 | -0.26551 |  |  | 2.4661 | 43.6825 | 10.0137 | 40.957 | [6 empty] | N
Jinko Solar Co., Ltd | JKM565N-72HL4-BDV | 565 W, 144 cell monocrystalline module, 1500V max system Vdc | UL 61730 | 565 | 533.7 |  | No Information Submitted | No Information Submitted | Monocrystalline | Mono-c-Si | 2.58 | 24 | 6 | N | 13.77 | 51.9 | 13.01 | 43.43 | 45.17 | -0.295 | 0.045 | -0.257 |  |  | 2.5844 | 41.7035 | 10.2984 | 40.6873 | [6 empty] | N
Jinko Solar Co., Ltd | JKM565N-72HL4-BDX | 565 W, 144 cell monocrystalline module, 1500V max system Vdc | UL 61730 | 565 | 532.3 |  | No Information Submitted | No Information Submitted | Monocrystalline | Mono-c-Si | 2.58 | 24 | 6 | N | 13.77 | 51.9 | 13.01 | 43.43 | 45.37 | -0.305 | 0.0414 | -0.247 |  |  | 2.5962 | 41.9402 | 10.4332 | 40.6758 | [6 empty] | N
Jinko Solar Co., Ltd | JKM565N-72HL4-TV | 565 W, 144 cell monocrystalline module, 1500V max system Vdc | UL 61730 | 565 | 533 |  | No Information Submitted | No Information Submitted | Monocrystalline | Mono-c-Si | 2.58 | 24 | 6 | N | 13.6 | 52.16 | 12.93 | 43.72 | 45.42 | -0.297 | 0.0446 | -0.264 |  |  | 2.5723 | 41.7524 | 10.2596 | 40.7096 | [6 empty] | N
Jinko Solar Co., Ltd | JKM570M-7RL4 | 570 W, 156 half-cut cell monocrystalline module, 1000V max system Vdc | UL 61730 | 570 | 529 |  | No Information Submitted | No Information Submitted | Monocrystalline | Mono-c-Si | 2.66 | 26 | 6 | N | 13.52 | 53.74 | 12.87 | 44.29 | 45.7 | -0.36887 | 0.06687 | -0.26551 |  |  | 2.4816 | 43.7912 | 10.0764 | 41.059 | [6 empty] | N
Jinko Solar Co., Ltd | JKM570M-7RL4-TV | 570 W, 156 half-cut cell bifacial monocrystalline module, 1500V max system Vdc | UL 61730 | 570 | 529.2 |  | No Information Submitted | No Information Submitted | Monocrystalline | Mono-c-Si | 2.66 | 26 | 6 | N | 13.55 | 53.61 | 12.9 | 44.19 | 45.5 | -0.37122 | 0.062194 | -0.27053 |  |  | 2.5333 | 42.7645 | 10.0328 | 41.3022 | [6 empty] | Y
Jinko Solar Co., Ltd | JKM570M-7RL4-V | 570 W, 156 half-cut cell monocrystalline module, 1500V max system Vdc | UL 61730 | 570 | 529 |  | No Information Submitted | No Information Submitted | Monocrystalline | Mono-c-Si | 2.66 | 26 | 6 | N | 13.52 | 53.74 | 12.87 | 44.29 | 45.7 | -0.36887 | 0.06687 | -0.26551 |  |  | 2.4816 | 43.7912 | 10.0764 | 41.059 | [6 empty] | N
Jinko Solar Co., Ltd | JKM570N-72HL4-BDV | 570 W, 144 cell monocrystalline module, 1500V max system Vdc | UL 61730 | 570 | 538.5 |  | No Information Submitted | No Information Submitted | Monocrystalline | Mono-c-Si | 2.58 | 24 | 6 | N | 13.83 | 52.1 | 13.08 | 43.58 | 45.17 | -0.295 | 0.045 | -0.257 |  |  | 2.5983 | 41.8475 | 10.3538 | 40.8278 | [6 empty] | N
Jinko Solar Co., Ltd | JKM570N-72HL4-BDX | 570 W, 144 cell monocrystalline module, 1500V max system Vdc | UL 61730 | 570 | 537.1 |  | No Information Submitted | No Information Submitted | Monocrystalline | Mono-c-Si | 2.58 | 24 | 6 | N | 13.83 | 52.1 | 13.08 | 43.58 | 45.37 | -0.305 | 0.0414 | -0.247 |  |  | 2.6102 | 42.085 | 10.4893 | 40.8163 | [6 empty] | N
Jinko Solar Co., Ltd | JKM570N-72HL4-TV | 570 W, 144 cell monocrystalline module, 1500V max system Vdc | UL 61730 | 570 | 537.9 |  | No Information Submitted | No Information Submitted | Monocrystalline | Mono-c-Si | 2.58 | 24 | 6 | N | 13.66 | 52.29 | 12.99 | 43.9 | 45.42 | -0.297 | 0.0446 | -0.264 |  |  | 2.5842 | 41.9243 | 10.3072 | 40.8772 | [6 empty] | N
Jinko Solar Co., Ltd | JKM575M-7RL4 | 575 W, 156 half-cut cell monocrystalline module, 1000V max system Vdc | UL 61730 | 575 | 533.8 |  | No Information Submitted | No Information Submitted | Monocrystalline | Mono-c-Si | 2.66 | 26 | 6 | N | 13.61 | 53.84 | 12.95 | 44.4 | 45.7 | -0.36887 | 0.06687 | -0.26551 |  |  | 2.497 | 43.9 | 10.139 | 41.161 | [6 empty] | N
Jinko Solar Co., Ltd | JKM575M-7RL4-TV | 575 W, 156 half-cut cell bifacial monocrystalline module, 1500V max system Vdc | UL 61730 | 575 | 534 |  | No Information Submitted | No Information Submitted | Monocrystalline | Mono-c-Si | 2.66 | 26 | 6 | N | 13.62 | 53.7 | 12.98 | 44.3 | 45.5 | -0.37122 | 0.062194 | -0.27053 |  |  | 2.549 | 42.871 | 10.095 | 41.405 | [6 empty] | Y
Jinko Solar Co., Ltd | JKM575M-7RL4-V | 575 W, 156 half-cut cell monocrystalline module, 1500V max system Vdc | UL 61730 | 575 | 533.8 |  | No Information Submitted | No Information Submitted | Monocrystalline | Mono-c-Si | 2.66 | 26 | 6 | N | 13.61 | 53.84 | 12.95 | 44.4 | 45.7 | -0.36887 | 0.06687 | -0.26551 |  |  | 2.497 | 43.9 | 10.139 | 41.161 | [6 empty] | N
Jinko Solar Co., Ltd | JKM575N-72HL4-BDV | 575 W, 144 cell monocrystalline module, 1500V max system Vdc | UL 61730 | 575 | 543.3 |  | No Information Submitted | No Information Submitted | Monocrystalline | Mono-c-Si | 2.58 | 24 | 6 | N | 13.89 | 52.3 | 13.15 | 43.73 | 45.17 | -0.295 | 0.045 | -0.257 |  |  | 2.6122 | 41.9915 | 10.4092 | 40.9683 | [6 empty] | N
Jinko Solar Co., Ltd | JKM575N-72HL4-BDX | 575 W, 144 cell monocrystalline module, 1500V max system Vdc | UL 61730 | 575 | 541.9 |  | No Information Submitted | No Information Submitted | Monocrystalline | Mono-c-Si | 2.58 | 24 | 6 | N | 13.89 | 52.3 | 13.15 | 43.73 | 45.37 | -0.305 | 0.0414 | -0.247 |  |  | 2.6241 | 42.2299 | 10.5455 | 40.9568 | [6 empty] | N
Jinko Solar Co., Ltd | JKM575N-72HL4-TV | 575 W, 144 cell monocrystalline module, 1500V max system Vdc | UL 61730 | 575 | 542.7 |  | No Information Submitted | No Information Submitted | Monocrystalline | Mono-c-Si | 2.58 | 24 | 6 | N | 13.72 | 52.42 | 13.05 | 44.08 | 45.42 | -0.297 | 0.0446 | -0.264 |  |  | 2.5961 | 42.0962 | 10.3548 | 41.0448 | [6 empty] | N
Jinko Solar Co., Ltd | JKM580M-7RL4 | 580 W, 156 half-cut cell monocrystalline module, 1000V max system Vdc | UL 61730 | 580 | 538.6 |  | No Information Submitted | No Information Submitted | Monocrystalline | Mono-c-Si | 2.66 | 26 | 6 | N | 13.68 | 53.94 | 13.03 | 44.52 | 45.7 | -0.36887 | 0.06687 | -0.26551 |  |  | 2.5124 | 44.0186 | 10.2016 | 41.2722 | [6 empty] | N
Jinko Solar Co., Ltd | JKM580M-7RL4-TV | 580 W, 156 half-cut cell bifacial monocrystalline module, 1500V max system Vdc | UL 61730 | 580 | 538.8 |  | No Information Submitted | No Information Submitted | Monocrystalline | Mono-c-Si | 2.66 | 26 | 6 | N | 13.7 | 53.81 | 13.06 | 44.41 | 45.5 | -0.37122 | 0.062194 | -0.27053 |  |  | 2.5647 | 42.9775 | 10.1572 | 41.5078 | [6 empty] | Y
Jinko Solar Co., Ltd | JKM580M-7RL4-V | 580 W, 156 half-cut cell monocrystalline module, 1500V max system Vdc | UL 61730 | 580 | 538.6 |  | No Information Submitted | No Information Submitted | Monocrystalline | Mono-c-Si | 2.66 | 26 | 6 | N | 13.68 | 53.94 | 13.03 | 44.52 | 45.7 | -0.36887 | 0.06687 | -0.26551 |  |  | 2.5124 | 44.0186 | 10.2016 | 41.2722 | [6 empty] | N
Jinko Solar Co., Ltd | JKM580N-72HL4-BDV | 580 W, 144 cell monocrystalline module, 1500V max system Vdc | UL 61730 | 580 | 548.2 |  | No Information Submitted | No Information Submitted | Monocrystalline | Mono-c-Si | 2.58 | 24 | 6 | N | 13.95 | 52.5 | 13.22 | 43.88 | 45.17 | -0.295 | 0.045 | -0.257 |  |  | 2.6261 | 42.1356 | 10.4646 | 41.1088 | [6 empty] | N
Jinko Solar Co., Ltd | JKM580N-72HL4-BDX | 580 W, 144 cell monocrystalline module, 1500V max system Vdc | UL 61730 | 580 | 546.8 |  | No Information Submitted | No Information Submitted | Monocrystalline | Mono-c-Si | 2.58 | 24 | 6 | N | 13.95 | 52.5 | 13.22 | 43.88 | 45.37 | -0.305 | 0.0414 | -0.247 |  |  | 2.6381 | 42.3748 | 10.6016 | 41.0973 | [6 empty] | N
Jinko Solar Co., Ltd | JKM580N-72HL4-TV | 580 W, 144 cell monocrystalline module, 1500V max system Vdc | UL 61730 | 580 | 547.5 |  | No Information Submitted | No Information Submitted | Monocrystalline | Mono-c-Si | 2.58 | 24 | 6 | N | 13.78 | 52.55 | 13.11 | 44.26 | 45.42 | -0.297 | 0.0446 | -0.264 |  |  | 2.6081 | 42.2681 | 10.4024 | 41.2124 | [6 empty] | N
Jinko Solar Co., Ltd | JKM585M-7RL4 | 585 W, 156 half-cut cell monocrystalline module, 1000V max system Vdc | UL 61730 | 585 | 543.4 |  | No Information Submitted | No Information Submitted | Monocrystalline | Mono-c-Si | 2.66 | 26 | 6 | N | 13.75 | 54.04 | 13.11 | 44.63 | 45.7 | -0.36887 | 0.06687 | -0.26551 |  |  | 2.5279 | 44.1274 | 10.2643 | 41.3742 | [6 empty] | N
Jinko Solar Co., Ltd | JKM585M-7RL4-TV | 585 W, 156 half-cut cell bifacial monocrystalline module, 1500V max system Vdc | UL 61730 | 585 | 543.5 |  | No Information Submitted | No Information Submitted | Monocrystalline | Mono-c-Si | 2.66 | 26 | 6 | N | 13.78 | 53.92 | 13.14 | 44.52 | 45.5 | -0.37122 | 0.062194 | -0.27053 |  |  | 2.5804 | 43.0839 | 10.2194 | 41.6106 | [6 empty] | Y
Jinko Solar Co., Ltd | JKM585M-7RL4-V | 585 W, 156 half-cut cell monocrystalline module, 1500V max system Vdc | UL 61730 | 585 | 543.4 |  | No Information Submitted | No Information Submitted | Monocrystalline | Mono-c-Si | 2.66 | 26 | 6 | N | 13.75 | 54.04 | 13.11 | 44.63 | 45.7 | -0.36887 | 0.06687 | -0.26551 |  |  | 2.5279 | 44.1274 | 10.2643 | 41.3742 | [6 empty] | N
Jinko Solar Co., Ltd | JKM585N-72HL4-BDV | 585 W, 144 cell monocrystalline module, 1500V max system Vdc | UL 61730 | 585 | 553 |  | No Information Submitted | No Information Submitted | Monocrystalline | Mono-c-Si | 2.58 | 24 | 6 | N | 14.01 | 52.7 | 13.29 | 44.02 | 45.17 | -0.295 | 0.045 | -0.257 |  |  | 2.64 | 42.27 | 10.52 | 41.24 | [6 empty] | N
Jinko Solar Co., Ltd | JKM585N-72HL4-BDX | 585 W, 144 cell monocrystalline module, 1500V max system Vdc | UL 61730 | 585 | 551.6 |  | No Information Submitted | No Information Submitted | Monocrystalline | Mono-c-Si | 2.58 | 24 | 6 | N | 14.01 | 52.7 | 13.29 | 44.02 | 45.37 | -0.305 | 0.0414 | -0.247 |  |  | 2.6521 | 42.5099 | 10.6577 | 41.2284 | [6 empty] | N
Jinko Solar Co., Ltd | JKM585N-72HL4-TV | 585 W, 144 cell monocrystalline module, 1500V max system Vdc | UL 61730 | 585 | 552.4 |  | No Information Submitted | No Information Submitted | Monocrystalline | Mono-c-Si | 2.58 | 24 | 6 | N | 13.84 | 52.68 | 13.17 | 44.44 | 45.42 | -0.297 | 0.0446 | -0.264 |  |  | 2.62 | 42.44 | 10.45 | 41.38 | [6 empty] | N
Jinko Solar Co., Ltd | JKM590M-7RL4 | 590 W, 156 half-cut cell monocrystalline module, 1000V max system Vdc | UL 61730 | 590 | 548.2 |  | No Information Submitted | No Information Submitted | Monocrystalline | Mono-c-Si | 2.66 | 26 | 6 | N | 13.81 | 54.14 | 13.19 | 44.73 | 45.7 | -0.36887 | 0.06687 | -0.26551 |  |  | 2.5433 | 44.2263 | 10.3269 | 41.4669 | [6 empty] | N
Jinko Solar Co., Ltd | JKM590M-7RL4-TV | 590 W, 156 half-cut cell bifacial monocrystalline module, 1500V max system Vdc | UL 61730 | 590 | 548.3 |  | No Information Submitted | No Information Submitted | Monocrystalline | Mono-c-Si | 2.66 | 26 | 6 | N | 13.86 | 54.03 | 13.22 | 44.63 | 45.5 | -0.37122 | 0.062194 | -0.27053 |  |  | 2.5961 | 43.1904 | 10.2817 | 41.7134 | [6 empty] | Y
Jinko Solar Co., Ltd | JKM590M-7RL4-V | 590 W, 156 half-cut cell monocrystalline module, 1500V max system Vdc | UL 61730 | 590 | 548.2 |  | No Information Submitted | No Information Submitted | Monocrystalline | Mono-c-Si | 2.66 | 26 | 6 | N | 13.81 | 54.14 | 13.19 | 44.73 | 45.7 | -0.36887 | 0.06687 | -0.26551 |  |  | 2.5433 | 44.2263 | 10.3269 | 41.4669 | [6 empty] | N
Jinko Solar Co., Ltd | JKM590N-72HL4-BDV | 590 W, 144 cell monocrystalline module, 1500V max system Vdc | UL 61730 | 590 | 557.9 |  | No Information Submitted | No Information Submitted | Monocrystalline | Mono-c-Si | 2.58 | 24 | 6 | N | 14.07 | 52.9 | 13.36 | 44.17 | 45.17 | -0.295 | 0.045 | -0.257 |  |  | 2.6539 | 42.414 | 10.5754 | 41.3805 | [6 empty] | N
Jinko Solar Co., Ltd | JKM590N-72HL4-BDX | 590 W, 144 cell monocrystalline module, 1500V max system Vdc | UL 61730 | 590 | 556.4 |  | No Information Submitted | No Information Submitted | Monocrystalline | Mono-c-Si | 2.58 | 24 | 6 | N | 14.07 | 52.9 | 13.36 | 44.17 | 45.37 | -0.305 | 0.0414 | -0.247 |  |  | 2.666 | 42.6548 | 10.7139 | 41.3689 | [6 empty] | N
Jinko Solar Co., Ltd | JKM590N-72HL4-TV | 590 W, 144 cell monocrystalline module, 1500V max system Vdc | UL 61730 | 590 | 557.2 |  | No Information Submitted | No Information Submitted | Monocrystalline | Mono-c-Si | 2.58 | 24 | 6 | N | 14.31 | 51.73 | 13.58 | 43.45 | 45.42 | -0.297 | 0.0446 | -0.264 |  |  | 2.7016 | 41.4946 | 10.7753 | 40.4582 | [6 empty] | N
Jinko Solar Co., Ltd | JKM595N-72HL4-BDV | 595 W, 144 cell monocrystalline module, 1500V max system Vdc | UL 61730 | 595 | 562.7 |  | No Information Submitted | No Information Submitted | Monocrystalline | Mono-c-Si | 2.58 | 24 | 6 | N | 14.13 | 53.1 | 13.43 | 44.31 | 45.17 | -0.295 | 0.045 | -0.257 |  |  | 2.6678 | 42.5485 | 10.6308 | 41.5117 | [6 empty] | N
Jinko Solar Co., Ltd | JKM595N-72HL4-BDX | 595 W, 144 cell monocrystalline module, 1500V max system Vdc | UL 61730 | 595 | 561.3 |  | No Information Submitted | No Information Submitted | Monocrystalline | Mono-c-Si | 2.58 | 24 | 6 | N | 14.13 | 53.1 | 13.43 | 44.31 | 45.37 | -0.305 | 0.0414 | -0.247 |  |  | 2.68 | 42.79 | 10.77 | 41.5 | [6 empty] | N
Jinko Solar Co., Ltd | JKM600N-72HL4-BDV | 600 W, 144 cell monocrystalline module, 1500V max system Vdc | UL 61730 | 600 | 567.5 |  | No Information Submitted | No Information Submitted | Monocrystalline | Mono-c-Si | 2.58 | 24 | 6 | N | 14.19 | 53.3 | 13.5 | 44.45 | 45.17 | -0.295 | 0.045 | -0.257 |  |  | 2.6817 | 42.6829 | 10.6862 | 41.6428 | [6 empty] | N
Jinko Solar Co., Ltd | JKM600N-72HL4-BDX | 600 W, 144 cell monocrystalline module, 1500V max system Vdc | UL 61730 | 600 | 566.1 |  | No Information Submitted | No Information Submitted | Monocrystalline | Mono-c-Si | 2.58 | 24 | 6 | N | 14.19 | 53.3 | 13.5 | 44.45 | 45.37 | -0.305 | 0.0414 | -0.247 |  |  | 2.694 | 42.9252 | 10.8261 | 41.6311 | [6 empty] | N
Jinko Solar Co., Ltd | JKM605N-72HL4-BDV | 605 W, 144 cell monocrystalline module, 1500V max system Vdc | UL 61730 | 605 | 572.4 |  | No Information Submitted | No Information Submitted | Monocrystalline | Mono-c-Si | 2.58 | 24 | 6 | N | 14.25 | 53.5 | 13.57 | 44.59 | 45.17 | -0.295 | 0.045 | -0.257 |  |  | 2.6956 | 42.8173 | 10.7416 | 41.774 | [6 empty] | N
Jinko Solar Co., Ltd | JKM605N-72HL4-BDX | 605 W, 144 cell monocrystalline module, 1500V max system Vdc | UL 61730 | 605 | 571 |  | No Information Submitted | No Information Submitted | Monocrystalline | Mono-c-Si | 2.58 | 24 | 6 | N | 14.25 | 53.5 | 13.57 | 44.59 | 45.37 | -0.305 | 0.0414 | -0.247 |  |  | 2.7079 | 43.0604 | 10.8823 | 41.7622 | [6 empty] | N
LONGi Green Energy Technology Co., Ltd. | LR6-72HBD-390M | 390 W, 144 half cell bifacial monocrystalline module, 1500V max system Vdc | UL 61730 | 390 | 364.6 |  | No Information Submitted | No Information Submitted | Monocrystalline | Mono-c-Si | 1.95 | 72 | 2 | N | 10.07 | 49.1 | 9.56 | 40.8 | 44.64 | -0.343 | 0.045 | -0.269 |  |  | 1.8488 | 39.8565 | 7.4961 | 38.5631 | [6 empty] | Y
LONGi Green Energy Technology Co., Ltd. | LR6-72HIH-390M | 390 W, 144 half-cut cell monocrystalline module, white backsheet, 1500V max system Vdc | UL 1703 | 390 | 363.3 |  | No Information Submitted | No Information Submitted | Monocrystalline | Mono-c-Si | 1.94 | 72 | 2 | N | 10.12 | 49.5 | 9.52 | 41 | 46.89 | -0.324 | 0.055 | -0.267 |  |  | 1.8454 | 39.3047 | 7.5544 | 38.0516 | [6 empty] | N
LONGi Green Energy Technology Co., Ltd. | LR6-72HPH-390M | 390 W, 144 half cut cell monocrystalline module, white backsheet, 1500V max system Vdc | UL 1703 | 390 | 367.4 |  | No Information Submitted | No Information Submitted | Monocrystalline | Mono-c-Si | 1.936 | 72 | 2 | N | 10.12 | 49.5 | 9.52 | 41 | 42.59 | -0.343 | 0.041 | -0.267 |  |  | 1.8613 | 39.1298 | 7.5448 | 38.1512 | [6 empty] | N
LONGi Green Energy Technology Co., Ltd. | LR6-72HPH-390MC | 390 W, 144 half cut cell monocrystalline module with DC optimizer junction box, white backsheet, 1500V max system Vdc | UL 1703 | 390 | 367.4 |  | No Information Submitted | No Information Submitted | Monocrystalline | Mono-c-Si | 1.94 | 72 | 2 | N | 10.12 | 49.5 | 9.52 | 41 | 42.59 | -0.343 | 0.041 | -0.267 |  |  | 1.8613 | 39.1298 | 7.5448 | 38.1512 | [6 empty] | N
LONGi Green Energy Technology Co., Ltd. | LR6-78HBD-390M | 390W, 156 half cell Bifacial Mono-Si PV Module, 1500V max system dc | UL 1703 | 390 | 364.2 |  | No Information Submitted | No Information Submitted | Monocrystalline | Mono-c-Si | 2.108 | 78 | 2 | N | 9.744 | 51.935 | 8.99 | 43.435 | 44.81 | -0.337 | 0.047 | -0.268 |  |  | 1.7455 | 41.623 | 7.0954 | 40.3834 | [6 empty] | Y
LONGi Green Energy Technology Co., Ltd. | LR5-54HABB-395M | 395 W, 108 half-cut cell bifacial dual glass monocrystalline module, black backsheet, 1500V max system Vdc | UL 61730 | 395 | 369.3 |  | No Information Submitted | No Information Submitted | Monocrystalline | Mono-c-Si | 1.9 | 54 | 2 | N | 13.65 | 36.81 | 12.87 | 30.7 | 45.02 | -0.342 | 0.029 | -0.263 |  |  | 2.5612 | 29.6027 | 10.2181 | 28.6022 | [6 empty] | Y
LONGi Green Energy Technology Co., Ltd. | LR5-54HABD-395M | 395 W, 108 half-cut cell bifacial dual glass monocrystalline module, 1500V max system Vdc | UL 61730 | 395 | 368.4 |  | No Information Submitted | No Information Submitted | Monocrystalline | Mono-c-Si | 1.9 | 54 | 2 | N | 13.72 | 36.63 | 12.96 | 30.49 | 45.31 | -0.349 | 0.032 | -0.262 |  |  | 2.5959 | 29.3567 | 10.3022 | 28.33 | [6 empty] | Y
LONGi Green Energy Technology Co., Ltd. | LR6-72HIH-395M | 395 W, 144 half-cut cell monocrystalline module, white backsheet, 1500V max system Vdc | UL 1703 | 395 | 368.1 |  | No Information Submitted | No Information Submitted | Monocrystalline | Mono-c-Si | 1.94 | 72 | 2 | N | 10.18 | 49.7 | 9.57 | 41.3 | 46.89 | -0.324 | 0.055 | -0.267 |  |  | 1.8551 | 39.5923 | 7.5941 | 38.33 | [6 empty] | N
LONGi Green Energy Technology Co., Ltd. | LR6-72HPH-395M | 395 W, 144 half cut cell monocrystalline module, white backsheet, 1500V max system Vdc | UL 1703 | 395 | 372.2 |  | No Information Submitted | No Information Submitted | Monocrystalline | Mono-c-Si | 1.936 | 72 | 2 | N | 10.18 | 49.7 | 9.57 | 41.3 | 42.59 | -0.343 | 0.041 | -0.267 |  |  | 1.8711 | 39.4161 | 7.5844 | 38.4304 | [6 empty] | N
LONGi Green Energy Technology Co., Ltd. | LR6-72HPH-395MC | 395 W, 144 half cut cell monocrystalline module with DC optimizer junction box, white backsheet, 1500V max system Vdc | UL 1703 | 395 | 372.2 |  | No Information Submitted | No Information Submitted | Monocrystalline | Mono-c-Si | 1.94 | 72 | 2 | N | 10.18 | 49.7 | 9.57 | 41.3 | 42.59 | -0.343 | 0.041 | -0.267 |  |  | 1.8711 | 39.4161 | 7.5844 | 38.4304 | [6 empty] | N
LONGi Green Energy Technology Co., Ltd. | LR6-78HBD-395M | 395W, 156 half cell Bifacial Mono-Si PV Module, 1500V max system dc | UL 1703 | 395 | 369 |  | No Information Submitted | No Information Submitted | Monocrystalline | Mono-c-Si | 2.108 | 78 | 2 | N | 9.815 | 52.145 | 9.06 | 43.6495 | 44.81 | -0.337 | 0.047 | -0.268 |  |  | 1.7591 | 41.8285 | 7.1506 | 40.5829 | [6 empty] | Y
LONGi Green Energy Technology Co., Ltd. | LR5-54HABB-400M | 400 W, 108 half-cell bifacial dual glass monocrystalline module, black backsheet, 1500V max system Vdc | UL 61730 | 400 | 374.1 |  | No Information Submitted | No Information Submitted | Monocrystalline | Mono-c-Si | 1.9 | 54 | 2 | N | 13.72 | 37.05 | 12.93 | 30.94 | 45.02 | -0.342 | 0.029 | -0.263 |  |  | 2.5731 | 29.8342 | 10.2657 | 28.8258 | [6 empty] | Y
LONGi Green Energy Technology Co., Ltd. | LR5-54HABD-400M | 400 W, 108 half-cut cell bifacial dual glass monocrystalline module, 1500V max system Vdc | UL 61730 | 400 | 373.1 |  | No Information Submitted | No Information Submitted | Monocrystalline | Mono-c-Si | 1.9 | 54 | 2 | N | 13.79 | 36.87 | 13.02 | 30.73 | 45.31 | -0.349 | 0.032 | -0.262 |  |  | 2.6079 | 29.5878 | 10.3499 | 28.553 | [6 empty] | Y
LONGi Green Energy Technology Co., Ltd. | LR5-54HPB-400M | 400 W, 108 half-cut cell monocrystalline module, black backsheet, 1000V max system Vdc | UL 61730 | 400 | 371.1 |  | No Information Submitted | No Information Submitted | Monocrystalline | Mono-c-Si | 1.9 | 54 | 2 | N | 13.7185 | 36.9 | 12.9282 | 30.94 | 46.32 | -0.358 | 0.039 | -0.27 |  |  | 2.5348 | 29.523 | 10.1686 | 28.5262 | [6 empty] | N
LONGi Green Energy Technology Co., Ltd. | LR6-78HBD-400M | 400W, 156 half cell Bifacial Mono-Si PV Module, 1500V max system dc | UL 1703 | 400 | 373.7 |  | No Information Submitted | No Information Submitted | Monocrystalline | Mono-c-Si | 2.108 | 78 | 2 | N | 9.8793 | 52.376 | 9.14 | 43.832 | 44.81 | -0.337 | 0.047 | -0.268 |  |  | 1.7747 | 42.0034 | 7.2138 | 40.7526 | [6 empty] | Y
LONGi Green Energy Technology Co., Ltd. | LR5-54HABB-405M | 405 W, 108 half-cut cell bifacial dual glass monocrystalline module, black backsheet, 1500V max system Vdc | UL 61730 | 405 | 378.9 |  | No Information Submitted | No Information Submitted | Monocrystalline | Mono-c-Si | 1.9 | 54 | 2 | N | 13.79 | 37.29 | 12.99 | 31.18 | 45.02 | -0.342 | 0.029 | -0.263 |  |  | 2.5851 | 30.0656 | 10.3134 | 29.0494 | [6 empty] | Y
LONGi Green Energy Technology Co., Ltd. | LR5-54HABD-405M | 405 W, 108 half-cut cell bifacial dual glass monocrystalline module, 1500V max system Vdc | UL 61730 | 405 | 377.9 |  | No Information Submitted | No Information Submitted | Monocrystalline | Mono-c-Si | 1.9 | 54 | 2 | N | 13.87 | 37.11 | 13.08 | 30.97 | 45.31 | -0.349 | 0.032 | -0.262 |  |  | 2.62 | 29.8188 | 10.3976 | 28.776 | [6 empty] | Y
LONGi Green Energy Technology Co., Ltd. | LR5-54HPB-405M | 405 W, 108 half-cut cell monocrystalline module, black backsheet, 1000V max system Vdc | UL 61730 | 405 | 375.8 |  | No Information Submitted | No Information Submitted | Monocrystalline | Mono-c-Si | 1.9 | 54 | 2 | N | 13.78 | 37.15 | 12.99 | 31.18 | 46.32 | -0.358 | 0.039 | -0.27 |  |  | 2.5469 | 29.752 | 10.2172 | 28.7474 | [6 empty] | N
LONGi Green Energy Technology Co., Ltd. | LR5-54HPH-405M | 405 W, 108 half-cut cell monocrystalline module, white backsheet, 1500V max system Vdc | UL 61730 | 405 | 376.5 |  | No Information Submitted | No Information Submitted | Monocrystalline | Mono-c-Si | 1.9 | 54 | 2 | N | 13.83 | 37 | 13.07 | 31 | 45.86 | -0.358 | 0.036 | -0.272 |  |  | 2.5885 | 29.6809 | 10.334 | 28.785 | [6 empty] | N
LONGi Green Energy Technology Co., Ltd. | LR6-78HBD-405M | 405W, 156 half cell Bifacial Mono-Si PV Module, 1500V max system dc | UL 1703 | 405 | 378.5 |  | No Information Submitted | No Information Submitted | Monocrystalline | Mono-c-Si | 2.108 | 78 | 2 | N | 9.953 | 52.5896 | 9.208 | 43.985 | 44.81 | -0.337 | 0.047 | -0.268 |  |  | 1.7879 | 42.15 | 7.2674 | 40.8948 | [6 empty] | Y
LONGi Green Energy Technology Co., Ltd. | LR5-54HABB-410M | 410 W, 108 half-cut cell bifacial dual glass monocrystalline module, black backsheet, 1500V max system Vdc | UL 61730 | 410 | 383.7 |  | No Information Submitted | No Information Submitted | Monocrystalline | Mono-c-Si | 1.9 | 54 | 2 | N | 13.87 | 37.53 | 13.05 | 31.42 | 45.02 | -0.342 | 0.029 | -0.263 |  |  | 2.597 | 30.297 | 10.361 | 29.273 | [6 empty] | Y
LONGi Green Energy Technology Co., Ltd. | LR5-54HABD-410M | 410 W, 108 half-cut cell bifacial dual glass monocrystalline module, 1500V max system Vdc | UL 61730 | 410 | 382.7 |  | No Information Submitted | No Information Submitted | Monocrystalline | Mono-c-Si | 1.9 | 54 | 2 | N | 13.94 | 37.35 | 13.14 | 31.21 | 45.31 | -0.349 | 0.032 | -0.262 |  |  | 2.632 | 30.0499 | 10.4453 | 28.999 | [6 empty] | Y
LONGi Green Energy Technology Co., Ltd. | LR5-54HPB-410M | 410 W, 108 half-cut cell monocrystalline module, black backsheet, 1000V max system Vdc | UL 61730 | 410 | 380.6 |  | No Information Submitted | No Information Submitted | Monocrystalline | Mono-c-Si | 1.9 | 54 | 2 | N | 13.8419 | 37.4 | 13.049 | 31.42 | 46.32 | -0.358 | 0.039 | -0.27 |  |  | 2.5584 | 29.981 | 10.2636 | 28.9687 | [6 empty] | N
LONGi Green Energy Technology Co., Ltd. | LR5-54HPH-410M | 410 W, 108 half-cut cell monocrystalline module, white backsheet, 1500V max system Vdc | UL 61730 | 410 | 381.3 |  | No Information Submitted | No Information Submitted | Monocrystalline | Mono-c-Si | 1.9 | 54 | 2 | N | 13.8834 | 37.25 | 13.12 | 31.25 | 45.86 | -0.358 | 0.036 | -0.272 |  |  | 2.5984 | 29.9202 | 10.3735 | 29.0171 | [6 empty] | N
LONGi Green Energy Technology Co., Ltd. | LR6-78HBD-410M | 410W, 156 half cell Bifacial Mono-Si PV Module, 1500V max system dc | UL 1703 | 410 | 383.3 |  | No Information Submitted | No Information Submitted | Monocrystalline | Mono-c-Si | 2.108 | 78 | 2 | N | 10.022 | 52.812 | 9.286 | 44.153 | 44.81 | -0.337 | 0.047 | -0.268 |  |  | 1.803 | 42.311 | 7.329 | 41.051 | [6 empty] | Y
LONGi Green Energy Technology Co., Ltd. | LR4-72HBD-415M | 415 W, 144 half-cut cell bifacial dual-glass monocrystalline module, 1500V max system Vdc | UL 61730 | 415 | 388.5 |  | No Information Submitted | No Information Submitted | Monocrystalline | Mono-c-Si | 2.11 | 72 | 2 | N | 10.89 | 49 | 10.23 | 40.6 | 44.84 | -0.331 | 0.041 | -0.259 |  |  | 2.0031 | 39.4582 | 8.122 | 38.1373 | [6 empty] | Y
LONGi Green Energy Technology Co., Ltd. | LR4-72HIBD-415M | 415 W, 144 half-cut cell, bifacial monocrystalline module, 1500V max system Vdc | UL 61730 | 415 | 390.7 |  | No Information Submitted | No Information Submitted | Monocrystalline | Mono-c-Si | 2.18 | 72 | 2 | N | 10.89 | 49 | 10.23 | 40.6 | 43.11 | -0.329 | 0.049 | -0.266 |  |  | 1.9797 | 38.569 | 8.1843 | 37.9105 | [6 empty] | Y
LONGi Green Energy Technology Co., Ltd. | LR5-54HABB-415M | 415 W, 108 half-cut cell bifacial dual glass monocrystalline module, black backsheet, 1500V max system Vdc | UL 61730 | 415 | 388.5 |  | No Information Submitted | No Information Submitted | Monocrystalline | Mono-c-Si | 1.9 | 54 | 2 | N | 13.94 | 37.77 | 13.11 | 31.66 | 45.02 | -0.342 | 0.029 | -0.263 |  |  | 2.6089 | 30.5284 | 10.4086 | 29.4966 | [6 empty] | Y
LONGi Green Energy Technology Co., Ltd. | LR5-54HABD-415M | 415 W, 108 half-cut cell bifacial dual glass monocrystalline module, 1500V max system Vdc | UL 61730 | 415 | 387.5 |  | No Information Submitted | No Information Submitted | Monocrystalline | Mono-c-Si | 1.9 | 54 | 2 | N | 14 | 37.59 | 13.2 | 31.45 | 45.31 | -0.349 | 0.032 | -0.262 |  |  | 2.644 | 30.281 | 10.493 | 29.222 | [6 empty] | Y
LONGi Green Energy Technology Co., Ltd. | LR5-54HPB-415M | 415 W, 108 half-cut cell monocrystalline module, black backsheet, 1000V max system Vdc | UL 61730 | 415 | 385.4 |  | No Information Submitted | No Information Submitted | Monocrystalline | Mono-c-Si | 1.9 | 54 | 2 | N | 13.9071 | 37.65 | 13.108 | 31.66 | 46.32 | -0.358 | 0.039 | -0.27 |  |  | 2.57 | 30.21 | 10.31 | 29.19 | [6 empty] | N
LONGi Green Energy Technology Co., Ltd. | LR5-54HPH-415M | 415 W, 108 half-cut cell monocrystalline module, white backsheet, 1500V max system Vdc | UL 61730 | 415 | 386.1 |  | No Information Submitted | No Information Submitted | Monocrystalline | Mono-c-Si | 1.9 | 54 | 2 | N | 13.945 | 37.5 | 13.1788 | 31.49 | 45.86 | -0.358 | 0.036 | -0.272 |  |  | 2.61 | 30.15 | 10.42 | 29.24 | [6 empty] | N
LONGi Green Energy Technology Co., Ltd. | LR6-78HBD-415M | 415W, 156 half cell Bifacial Mono-Si PV Module, 1500V max system dc | UL 1703 | 415 | 388.1 |  | No Information Submitted | No Information Submitted | Monocrystalline | Mono-c-Si | 2.108 | 78 | 2 | N | 10.102 | 53.032 | 9.353 | 44.373 | 44.81 | -0.337 | 0.047 | -0.268 |  |  | 1.816 | 42.5218 | 7.3819 | 41.2555 | [6 empty] | Y
LONGi Green Energy Technology Co., Ltd. | LR4-72HBD-420M | 420 W, 144 half-cut cell bifacial dual-glass monocrystalline module, 1500V max system Vdc | UL 61730 | 420 | 393.3 |  | No Information Submitted | No Information Submitted | Monocrystalline | Mono-c-Si | 2.11 | 72 | 2 | N | 10.96 | 49.2 | 10.3 | 40.8 | 44.84 | -0.331 | 0.041 | -0.259 |  |  | 2.0168 | 39.6526 | 8.1776 | 38.3251 | [6 empty] | Y
LONGi Green Energy Technology Co., Ltd. | LR4-72HIBD-420M | 420 W, 144 half-cut cell, bifacial monocrystalline module, 1500V max system Vdc | UL 61730 | 420 | 395.5 |  | No Information Submitted | No Information Submitted | Monocrystalline | Mono-c-Si | 2.18 | 72 | 2 | N | 10.96 | 49.2 | 10.3 | 40.8 | 43.11 | -0.329 | 0.049 | -0.266 |  |  | 1.9933 | 38.759 | 8.2403 | 38.0972 | [6 empty] | Y
LONGi Green Energy Technology Co., Ltd. | LR4-72HIH-420M | 420 W, 144 half-cut cell monocrystalline module, white backsheet, 1000V or 1500V max system Vdc | UL 61730 | 420 | 391.2 |  | No Information Submitted | No Information Submitted | Monocrystalline | Mono-c-Si | 2.17 | 72 | 2 | N | 11.0368 | 48.8 | 10.4478 | 40.2 | 45.62 | -0.34 | 0.04 | -0.269 |  |  | 2.0206 | 38.7564 | 8.2478 | 37.5464 | [6 empty] | N
LONGi Green Energy Technology Co., Ltd. | LR4-72HPH-420M | 420 W, 144 half-cut cell monocrystalline module, white backsheet, 1000V or 1500V max system Vdc | UL 61730 | 420 | 392.7 |  | No Information Submitted | No Information Submitted | Monocrystalline | Mono-c-Si | 2.12 | 72 | 2 | N | 11.16 | 48.1 | 10.43 | 40.3 | 45.1 | -0.334 | 0.041 | -0.265 |  |  | 2.0299 | 38.8266 | 8.2385 | 37.4907 | [6 empty] | N
LONGi Green Energy Technology Co., Ltd. | LR5-54HABD-420M | 420 W, 108 half-cut cell bifacial dual glass monocrystalline module, 1500V max system Vdc | UL 61730 | 420 | 392.3 |  | No Information Submitted | No Information Submitted | Monocrystalline | Mono-c-Si | 1.9 | 54 | 2 | N | 14.07 | 37.84 | 13.25 | 31.7 | 45.31 | -0.349 | 0.032 | -0.262 |  |  | 2.654 | 30.5217 | 10.5327 | 29.4543 | [6 empty] | Y
LONGi Green Energy Technology Co., Ltd. | LR5-54HPB-420M | 420 W, 108 half-cut cell monocrystalline module, black backsheet, 1000V max system Vdc | UL 61730 | 420 | 390.2 |  | No Information Submitted | No Information Submitted | Monocrystalline | Mono-c-Si | 1.9 | 54 | 2 | N | 13.9732 | 37.89 | 13.1661 | 31.9 | 46.32 | -0.358 | 0.039 | -0.27 |  |  | 2.5814 | 30.439 | 10.3557 | 29.4113 | [6 empty] | N
LONGi Green Energy Technology Co., Ltd. | LR5-54HPH-420M | 420 W, 108 half-cut cell monocrystalline module, white backsheet, 1500V max system Vdc | UL 61730 | 420 | 390.8 |  | No Information Submitted | No Information Submitted | Monocrystalline | Mono-c-Si | 1.9 | 54 | 2 | N | 14.0054 | 37.75 | 13.2367 | 31.73 | 45.86 | -0.358 | 0.036 | -0.272 |  |  | 2.6215 | 30.3798 | 10.4658 | 29.4629 | [6 empty] | N
LONGi Green Energy Technology Co., Ltd. | LR6-78HBD-420M | 420W, 156 half cell Bifacial Mono-Si PV Module, 1500V max system dc | UL 1703 | 420 | 392.9 |  | No Information Submitted | No Information Submitted | Monocrystalline | Mono-c-Si | 2.108 | 78 | 2 | N | 10.182 | 53.249 | 9.419 | 44.593 | 44.81 | -0.337 | 0.047 | -0.268 |  |  | 1.8288 | 42.7326 | 7.434 | 41.4601 | [6 empty] | Y
LONGi Green Energy Technology Co., Ltd. | LR4-72HBD-425M | 425 W, 144 half-cut cell bifacial dual-glass monocrystalline module, 1500V max system Vdc | UL 61730 | 425 | 398.1 |  | No Information Submitted | No Information Submitted | Monocrystalline | Mono-c-Si | 2.11 | 72 | 2 | N | 11.22 | 48.7 | 10.52 | 40.4 | 44.84 | -0.331 | 0.041 | -0.259 |  |  | 2.0599 | 39.2639 | 8.3523 | 37.9494 | [6 empty] | Y
LONGi Green Energy Technology Co., Ltd. | LR4-72HIBD-425M | 425 W, 144 half-cut cell, bifacial monocrystalline module, 1500V max system Vdc | UL 61730 | 425 | 400.3 |  | No Information Submitted | No Information Submitted | Monocrystalline | Mono-c-Si | 2.18 | 72 | 2 | N | 11.02 | 49.4 | 10.37 | 41 | 43.11 | -0.329 | 0.049 | -0.266 |  |  | 2.006 | 38.949 | 8.293 | 38.284 | [6 empty] | Y
LONGi Green Energy Technology Co., Ltd. | LR4-72HIH-425M | 425 W, 144 half-cut cell monocrystalline module, white backsheet, 1000V or 1500V max system Vdc | UL 61730 | 425 | 396 |  | No Information Submitted | No Information Submitted | Monocrystalline | Mono-c-Si | 2.17 | 72 | 2 | N | 11.1084 | 49 | 10.5198 | 40.4 | 45.62 | -0.34 | 0.04 | -0.269 |  |  | 2.0345 | 38.9492 | 8.3047 | 37.7332 | [6 empty] | N
LONGi Green Energy Technology Co., Ltd. | LR4-72HPH-425M | 425 W, 144 half-cut cell monocrystalline module, white backsheet, 1000V or 1500V max system Vdc | UL 61730 | 425 | 397.5 |  | No Information Submitted | No Information Submitted | Monocrystalline | Mono-c-Si | 2.12 | 72 | 2 | N | 11.23 | 48.3 | 10.5 | 40.5 | 45.1 | -0.334 | 0.041 | -0.265 |  |  | 2.0435 | 39.0192 | 8.2938 | 37.6768 | [6 empty] | N
LONGi Green Energy Technology Co., Ltd. | LR5-54HPH-425M | 425 W, 108 half-cut cell monocrystalline module, white backsheet, 1500V max system Vdc | UL 61730 | 425 | 395.6 |  | No Information Submitted | No Information Submitted | Monocrystalline | Mono-c-Si | 1.9 | 54 | 2 | N | 14.0778 | 37.96 | 13.3062 | 31.94 | 45.86 | -0.358 | 0.036 | -0.272 |  |  | 2.6352 | 30.5809 | 10.5207 | 29.6578 | [6 empty] | N
LONGi Green Energy Technology Co., Ltd. | LR4-72HBD-430M | 430 W, 144 half-cut cell bifacial dual-glass monocrystalline module, 1500V max system Vdc | UL 61730 | 430 | 402.9 |  | No Information Submitted | No Information Submitted | Monocrystalline | Mono-c-Si | 2.11 | 72 | 2 | N | 11.3 | 48.9 | 10.6 | 40.6 | 44.84 | -0.331 | 0.041 | -0.259 |  |  | 2.0755 | 39.4582 | 8.4158 | 38.1373 | [6 empty] | Y
LONGi Green Energy Technology Co., Ltd. | LR4-72HIBD-430M | 430 W, 144 half-cut cell, bifacial monocrystalline module, 1500V max system Vdc | UL 61730 | 430 | 405.2 |  | No Information Submitted | No Information Submitted | Monocrystalline | Mono-c-Si | 2.18 | 72 | 2 | N | 11.09 | 49.6 | 10.44 | 41.2 | 43.11 | -0.329 | 0.049 | -0.266 |  |  | 2.0197 | 39.139 | 8.3498 | 38.4708 | [6 empty] | Y
LONGi Green Energy Technology Co., Ltd. | LR4-72HIH-430M | 430 W, 144 half-cut cell monocrystalline module, white backsheet, 1000V or 1500V max system Vdc | UL 61730 | 430 | 400.8 |  | No Information Submitted | No Information Submitted | Monocrystalline | Mono-c-Si | 2.17 | 72 | 2 | N | 11.19 | 49.2 | 10.6 | 40.6 | 45.62 | -0.34 | 0.04 | -0.269 |  |  | 2.05 | 39.142 | 8.368 | 37.92 | [6 empty] | N
LONGi Green Energy Technology Co., Ltd. | LR4-72HPH-430M | 430 W, 144 half-cut cell monocrystalline module, white backsheet, 1000V or 1500V max system Vdc | UL 61730 | 430 | 402.3 |  | No Information Submitted | No Information Submitted | Monocrystalline | Mono-c-Si | 2.12 | 72 | 2 | N | 11.31 | 48.5 | 10.57 | 40.7 | 45.1 | -0.334 | 0.041 | -0.265 |  |  | 2.0571 | 39.2119 | 8.3491 | 37.8628 | [6 empty] | N
LONGi Green Energy Technology Co., Ltd. | LR4-72HBD-435M | 435 W, 144 half-cut cell bifacial dual-glass monocrystalline module, 1500V max system Vdc | UL 61730 | 435 | 407.7 |  | No Information Submitted | No Information Submitted | Monocrystalline | Mono-c-Si | 2.11 | 72 | 2 | N | 11.36 | 49.1 | 10.66 | 40.8 | 44.84 | -0.331 | 0.041 | -0.259 |  |  | 2.0873 | 39.6526 | 8.4634 | 38.3251 | [6 empty] | Y
LONGi Green Energy Technology Co., Ltd. | LR4-72HIBD-435M | 435 W, 144 half-cut cell, bifacial monocrystalline module, 1500V max system Vdc | UL 61730 | 435 | 410 |  | No Information Submitted | No Information Submitted | Monocrystalline | Mono-c-Si | 2.18 | 72 | 2 | N | 11.16 | 49.8 | 10.51 | 41.4 | 43.11 | -0.329 | 0.049 | -0.266 |  |  | 2.0334 | 39.329 | 8.4061 | 38.6575 | [6 empty] | Y
LONGi Green Energy Technology Co., Ltd. | LR4-72HIH-435M | 435 W, 144 half-cut cell monocrystalline module, white backsheet, 1000V or 1500V max system Vdc | UL 61730 | 435 | 405.6 |  | No Information Submitted | No Information Submitted | Monocrystalline | Mono-c-Si | 2.17 | 72 | 2 | N | 11.26 | 49.4 | 10.67 | 40.8 | 45.62 | -0.34 | 0.04 | -0.269 |  |  | 2.0635 | 39.3348 | 8.4233 | 38.1068 | [6 empty] | N
LONGi Green Energy Technology Co., Ltd. | LR4-72HPH-435M | 435 W, 144 half-cut cell monocrystalline module, white backsheet, 1000V or 1500V max system Vdc | UL 61730 | 435 | 407.1 |  | No Information Submitted | No Information Submitted | Monocrystalline | Mono-c-Si | 2.12 | 72 | 2 | N | 11.39 | 48.7 | 10.64 | 40.9 | 45.1 | -0.334 | 0.041 | -0.265 |  |  | 2.0708 | 39.4046 | 8.4044 | 38.0489 | [6 empty] | N
LONGi Green Energy Technology Co., Ltd. | LR4-72HBD-440M | 440 W, 144 half-cut cell bifacial dual-glass monocrystalline module, 1500V max system Vdc | UL 61730 | 440 | 412.5 |  | No Information Submitted | No Information Submitted | Monocrystalline | Mono-c-Si | 2.11 | 72 | 2 | N | 11.45 | 49.2 | 10.73 | 41 | 44.84 | -0.331 | 0.041 | -0.259 |  |  | 2.101 | 39.847 | 8.519 | 38.513 | [6 empty] | Y
LONGi Green Energy Technology Co., Ltd. | LR4-72HIH-440M | 440 W, 144 half-cut cell monocrystalline module, white backsheet, 1000V or 1500V max system Vdc | UL 61730 | 440 | 410.4 |  | No Information Submitted | No Information Submitted | Monocrystalline | Mono-c-Si | 2.17 | 72 | 2 | N | 11.33 | 49.6 | 10.74 | 41 | 45.62 | -0.34 | 0.04 | -0.269 |  |  | 2.0771 | 39.5276 | 8.4785 | 38.2936 | [6 empty] | N
LONGi Green Energy Technology Co., Ltd. | LR4-72HPH-440M | 440 W, 144 half-cut cell monocrystalline module, white backsheet, 1000V or 1500V max system Vdc | UL 61730 | 440 | 411.9 |  | No Information Submitted | No Information Submitted | Monocrystalline | Mono-c-Si | 2.12 | 72 | 2 | N | 11.46 | 48.9 | 10.71 | 41.1 | 45.1 | -0.334 | 0.041 | -0.265 |  |  | 2.0844 | 39.5973 | 8.4597 | 38.2349 | [6 empty] | N
LONGi Green Energy Technology Co., Ltd. | LR4-72HBD-445M | 445 W, 144 half-cut cell bifacial dual-glass monocrystalline module, 1500V max system Vdc | UL 61730 | 445 | 417.3 |  | No Information Submitted | No Information Submitted | Monocrystalline | Mono-c-Si | 2.11 | 72 | 2 | N | 11.52 | 49.4 | 10.8 | 41.2 | 44.84 | -0.331 | 0.041 | -0.259 |  |  | 2.1147 | 40.0414 | 8.5746 | 38.7009 | [6 empty] | Y
LONGi Green Energy Technology Co., Ltd. | LR4-72HIH-445M | 445 W, 144 half-cut cell monocrystalline module, white backsheet, 1000V or 1500V max system Vdc | UL 61730 | 445 | 415.1 |  | No Information Submitted | No Information Submitted | Monocrystalline | Mono-c-Si | 2.17 | 72 | 2 | N | 11.4 | 49.8 | 10.8 | 41.2 | 45.62 | -0.34 | 0.04 | -0.269 |  |  | 2.0887 | 39.7205 | 8.5259 | 38.4804 | [6 empty] | N
LONGi Green Energy Technology Co., Ltd. | LR4-72HPH-445M | 445 W, 144 half-cut cell monocrystalline module, white backsheet, 1000V or 1500V max system Vdc | UL 61730 | 445 | 416.7 |  | No Information Submitted | No Information Submitted | Monocrystalline | Mono-c-Si | 2.12 | 72 | 2 | N | 11.53 | 49.1 | 10.78 | 41.3 | 45.1 | -0.334 | 0.041 | -0.265 |  |  | 2.098 | 39.79 | 8.515 | 38.421 | [6 empty] | N
LONGi Green Energy Technology Co., Ltd. | LR4-72HBD-450M | 450 W, 144 half-cut cell bifacial dual-glass monocrystalline module, 1500V max system Vdc | UL 61730 | 450 | 422.2 |  | No Information Submitted | No Information Submitted | Monocrystalline | Mono-c-Si | 2.11 | 72 | 2 | N | 11.58 | 49.6 | 10.87 | 41.4 | 44.84 | -0.331 | 0.041 | -0.259 |  |  | 2.1284 | 40.2358 | 8.6302 | 38.8887 | [6 empty] | Y
LONGi Green Energy Technology Co., Ltd. | LR4-72HIH-450M | 450 W, 144 half-cut cell monocrystalline module, white backsheet, 1000V or 1500V max system Vdc | UL 61730 | 450 | 419.9 |  | No Information Submitted | No Information Submitted | Monocrystalline | Mono-c-Si | 2.17 | 72 | 2 | N | 11.5 | 50 | 10.9 | 41.4 | 45.62 | -0.34 | 0.04 | -0.269 |  |  | 2.108 | 39.9133 | 8.6048 | 38.6672 | [6 empty] | N
LONGi Green Energy Technology Co., Ltd. | LR4-72HPH-450M | 450 W, 144 half-cut cell monocrystalline module, white backsheet, 1000V or 1500V max system Vdc | UL 61730 | 450 | 421.5 |  | No Information Submitted | No Information Submitted | Monocrystalline | Mono-c-Si | 2.12 | 72 | 2 | N | 11.6 | 49.3 | 10.85 | 41.5 | 45.1 | -0.334 | 0.041 | -0.265 |  |  | 2.1116 | 39.9827 | 8.5703 | 38.6071 | [6 empty] | N
LONGi Green Energy Technology Co., Ltd. | LR4-72HBD-455M | 455 W, 144 half-cut cell bifacial dual-glass monocrystalline module, 1500V max system Vdc | UL 61730 | 455 | 427 |  | No Information Submitted | No Information Submitted | Monocrystalline | Mono-c-Si | 2.11 | 72 | 2 | N | 11.65 | 49.8 | 10.93 | 41.6 | 44.84 | -0.331 | 0.041 | -0.259 |  |  | 2.1402 | 40.4301 | 8.6778 | 39.0766 | [6 empty] | Y
LONGi Green Energy Technology Co., Ltd. | LR4-72HPH-455M | 455 W, 144 half-cut cell monocrystalline module, white backsheet, 1000V or 1500V max system Vdc | UL 61730 | 455 | 426.3 |  | No Information Submitted | No Information Submitted | Monocrystalline | Mono-c-Si | 2.12 | 72 | 2 | N | 11.66 | 49.5 | 10.92 | 41.7 | 45.1 | -0.334 | 0.041 | -0.265 |  |  | 2.1252 | 40.1754 | 8.6256 | 38.7931 | [6 empty] | N
LONGi Green Energy Technology Co., Ltd. | LR4-72HPH-460M | 460 W, 144 half-cut cell monocrystalline module, white backsheet, 1000V or 1500V max system Vdc | UL 61730 | 460 | 431.1 |  | No Information Submitted | No Information Submitted | Monocrystalline | Mono-c-Si | 2.12 | 72 | 2 | N | 11.73 | 49.7 | 10.98 | 41.9 | 45.1 | -0.334 | 0.041 | -0.265 |  |  | 2.1369 | 40.3681 | 8.673 | 38.9792 | [6 empty] | N
LONGi Green Energy Technology Co., Ltd. | LR4-72HPH-465M | 465 W, 144 half-cut cell monocrystalline module, white backsheet, 1000V or 1500V max system Vdc | UL 61730 | 465 | 435.9 |  | No Information Submitted | No Information Submitted | Monocrystalline | Mono-c-Si | 2.12 | 72 | 2 | N | 11.79 | 49.9 | 11.05 | 42.1 | 45.1 | -0.334 | 0.041 | -0.265 |  |  | 2.1505 | 40.5608 | 8.7283 | 39.1652 | [6 empty] | N
LONGi Green Energy Technology Co., Ltd. | LR5-66HBD-475M | 475 W, 132 half-cut cell bifacial dual glass monocrystalline module, 1500V max system Vdc | UL 61730 | 475 | 442 |  | No Information Submitted | No Information Submitted | Monocrystalline | Mono-c-Si | 2.29 | 66 | 2 | N | 13.5087 | 44.8 | 12.6259 | 37.63 | 47.67 | -0.321 | 0.042 | -0.255 |  |  | 2.4972 | 36.4244 | 10.1232 | 35.0054 | [6 empty] | Y
LONGi Green Energy Technology Co., Ltd. | LR5-66HBD-480M | 480 W, 132 half-cut cell bifacial dual glass monocrystalline module, 1500V max system Vdc | UL 61730 | 480 | 446.8 |  | No Information Submitted | No Information Submitted | Monocrystalline | Mono-c-Si | 2.29 | 66 | 2 | N | 13.588 | 44.95 | 12.7051 | 37.78 | 47.67 | -0.321 | 0.042 | -0.255 |  |  | 2.5129 | 36.5696 | 10.1867 | 35.1449 | [6 empty] | Y
LONGi Green Energy Technology Co., Ltd. | LR5-66HBD-485M | 485 W, 132 half-cut cell bifacial dual glass monocrystalline module, 1500V max system Vdc | UL 61730 | 485 | 451.6 |  | No Information Submitted | No Information Submitted | Monocrystalline | Mono-c-Si | 2.29 | 66 | 2 | N | 13.67 | 45.1 | 12.79 | 37.93 | 47.67 | -0.321 | 0.042 | -0.255 |  |  | 2.5296 | 36.7148 | 10.2547 | 35.2845 | [6 empty] | Y
LONGi Green Energy Technology Co., Ltd. | LR5-66HBD-490M | 490 W, 132 half-cut cell bifacial dual glass monocrystalline module, 1500V max system Vdc | UL 61730 | 490 | 456.4 |  | No Information Submitted | No Information Submitted | Monocrystalline | Mono-c-Si | 2.29 | 66 | 2 | N | 13.7441 | 45.25 | 12.8676 | 38.08 | 47.67 | -0.321 | 0.042 | -0.255 |  |  | 2.545 | 36.86 | 10.317 | 35.424 | [6 empty] | Y
LONGi Green Energy Technology Co., Ltd. | LR5-66HBD-495M | 495 W, 132 half-cut cell bifacial dual glass monocrystalline module, 1500V max system Vdc | UL 61730 | 495 | 461.2 |  | No Information Submitted | No Information Submitted | Monocrystalline | Mono-c-Si | 2.29 | 66 | 2 | N | 13.821 | 45.4 | 12.9479 | 38.23 | 47.67 | -0.321 | 0.042 | -0.255 |  |  | 2.5609 | 37.0052 | 10.3814 | 35.5635 | [6 empty] | Y
LONGi Green Energy Technology Co., Ltd. | LR5-72HBD-520M | 520 W, 144 half-cut cell bifacial dual glass monocrystalline module, 1500V max system Vdc | UL 61730 | 520 | 484.3 |  | No Information Submitted | No Information Submitted | Monocrystalline | Mono-c-Si | 2.49 | 72 | 2 | N | 13.571 | 48.9 | 12.6675 | 41.05 | 47.34 | -0.323 | 0.041 | -0.259 |  |  | 2.4941 | 39.7166 | 10.1276 | 38.0934 | [6 empty] | Y
LONGi Green Energy Technology Co., Ltd. | LR5-72HBD-525M | 525 W, 144 half-cut cell bifacial dual glass monocrystalline module, 1500V max system Vdc | UL 61730 | 525 | 489.1 |  | No Information Submitted | No Information Submitted | Monocrystalline | Mono-c-Si | 2.49 | 72 | 2 | N | 13.65 | 49.05 | 12.75 | 41.2 | 47.34 | -0.323 | 0.041 | -0.259 |  |  | 2.5103 | 39.8617 | 10.1936 | 38.2326 | [6 empty] | Y
LONGi Green Energy Technology Co., Ltd. | LR5-72HBD-530M | 530 W, 144 half-cut cell bifacial dual glass monocrystalline module, 1500V max system Vdc | UL 61730 | 530 | 493.9 |  | No Information Submitted | No Information Submitted | Monocrystalline | Mono-c-Si | 2.49 | 72 | 2 | N | 13.7127 | 49.2 | 12.8174 | 41.35 | 47.34 | -0.323 | 0.041 | -0.259 |  |  | 2.5236 | 40.0069 | 10.2475 | 38.3718 | [6 empty] | Y
LONGi Green Energy Technology Co., Ltd. | LR5-72HBD-535M | 535 W, 144 half-cut cell bifacial dual glass monocrystalline module, 1500V max system Vdc | UL 61730 | 535 | 498.7 |  | No Information Submitted | No Information Submitted | Monocrystalline | Mono-c-Si | 2.49 | 72 | 2 | N | 13.78 | 49.35 | 12.9 | 41.5 | 47.34 | -0.323 | 0.041 | -0.259 |  |  | 2.539 | 40.152 | 10.31 | 38.511 | [6 empty] | Y
LONGi Green Energy Technology Co., Ltd. | LR5-72HPH-535M | 535 W, 144 half-cut cell monocrystalline module, white backsheet, 1500V max system Vdc | UL 61730 | 535 | 494.2 |  | No Information Submitted | No Information Submitted | Monocrystalline | Mono-c-Si | 2.49 | 72 | 2 | N | 13.7824 | 49.35 | 12.8956 | 41.5 | 46.6 | -0.375 | 0.038 | -0.282 |  |  | 2.5696 | 40.0723 | 10.2298 | 38.4818 | [6 empty] | N
LONGi Green Energy Technology Co., Ltd. | LR5-72HBD-540M | 540 W, 144 half-cut cell bifacial dual glass monocrystalline module, 1500V max system Vdc | UL 61730 | 540 | 497.4 |  | No Information Submitted | No Information Submitted | Monocrystalline | Mono-c-Si | 2.51 | 72 | 2 | N | 13.85 | 49.5 | 12.97 | 41.65 | 48.68 | -0.354 | 0.045 | -0.266 |  |  | 2.623 | 40.63 | 10.15 | 39.139 | [6 empty] | Y
LONGi Green Energy Technology Co., Ltd. | LR5-72HPH-540M | 540 W, 144 half-cut cell monocrystalline module, white backsheet, 1500V max system Vdc | UL 61730 | 540 | 499 |  | No Information Submitted | No Information Submitted | Monocrystalline | Mono-c-Si | 2.49 | 72 | 2 | N | 13.8472 | 49.5 | 12.9652 | 41.65 | 46.6 | -0.375 | 0.038 | -0.282 |  |  | 2.5834 | 40.2172 | 10.285 | 38.6209 | [6 empty] | N
LONGi Green Energy Technology Co., Ltd. | LR5-72HBD-545M | 545 W, 144 half-cut cell bifacial dual glass monocrystalline module, 1500V max system Vdc | UL 61730 | 545 | 502.2 |  | No Information Submitted | No Information Submitted | Monocrystalline | Mono-c-Si | 2.51 | 72 | 2 | N | 13.92 | 49.65 | 13.04 | 41.8 | 48.68 | -0.354 | 0.045 | -0.266 |  |  | 2.6372 | 40.7763 | 10.2048 | 39.28 | [6 empty] | Y
LONGi Green Energy Technology Co., Ltd. | LR5-72HPH-545M | 545 W, 144 half-cut cell monocrystalline module, white backsheet, 1500V max system Vdc | UL 61730 | 545 | 503.8 |  | No Information Submitted | No Information Submitted | Monocrystalline | Mono-c-Si | 2.49 | 72 | 2 | N | 13.9155 | 49.65 | 13.0383 | 41.8 | 46.6 | -0.375 | 0.038 | -0.282 |  |  | 2.598 | 40.362 | 10.343 | 38.76 | [6 empty] | N
LONGi Green Energy Technology Co., Ltd. | LR5-72HBD-550M | 550 W, 144 half-cut cell bifacial dual glass monocrystalline module, 1500V max system Vdc | UL 61730 | 550 | 506.9 |  | No Information Submitted | No Information Submitted | Monocrystalline | Mono-c-Si | 2.51 | 72 | 2 | N | 13.99 | 49.8 | 13.12 | 41.95 | 48.68 | -0.354 | 0.045 | -0.266 |  |  | 2.6533 | 40.9227 | 10.2674 | 39.4209 | [6 empty] | Y
LONGi Green Energy Technology Co., Ltd. | LR5-72HPH-550M | 550 W, 144 half-cut cell monocrystalline module, white backsheet, 1500V max system Vdc | UL 61730 | 550 | 508.6 |  | No Information Submitted | No Information Submitted | Monocrystalline | Mono-c-Si | 2.49 | 72 | 2 | N | 13.9831 | 49.8 | 13.12 | 41.95 | 46.6 | -0.375 | 0.038 | -0.282 |  |  | 2.6143 | 40.5068 | 10.4078 | 38.8991 | [6 empty] | N
LONGi Green Energy Technology Co., Ltd. | LR5-72HBD-555M | 555 W, 144 half-cut cell bifacial dual glass monocrystalline module, 1500V max system Vdc | UL 61730 | 555 | 511.7 |  | No Information Submitted | No Information Submitted | Monocrystalline | Mono-c-Si | 2.51 | 72 | 2 | N | 14.05 | 49.95 | 13.19 | 42.1 | 48.68 | -0.354 | 0.045 | -0.266 |  |  | 2.6675 | 41.069 | 10.3222 | 39.5619 | [6 empty] | Y
LONGi Green Energy Technology Co., Ltd. | LR5-72HPH-555M | 555 W, 144 half-cut cell monocrystalline module, white backsheet, 1500V max system Vdc | UL 61730 | 555 | 513.3 |  | No Information Submitted | No Information Submitted | Monocrystalline | Mono-c-Si | 2.49 | 72 | 2 | N | 14.0403 | 49.95 | 13.19 | 42.1 | 46.6 | -0.375 | 0.038 | -0.282 |  |  | 2.6282 | 40.6517 | 10.4634 | 39.0382 | [6 empty] | N
LONGi Green Energy Technology Co., Ltd. | LR5-72HBD-560M | 560 W, 144 half-cut cell bifacial dual glass monocrystalline module, 1500V max system Vdc | UL 61730 | 560 | 516.5 |  | No Information Submitted | No Information Submitted | Monocrystalline | Mono-c-Si | 2.51 | 72 | 2 | N | 14.1 | 50.1 | 13.26 | 42.25 | 48.68 | -0.354 | 0.045 | -0.266 |  |  | 2.6816 | 41.2153 | 10.3769 | 39.7028 | [6 empty] | Y
LONGi Green Energy Technology Co., Ltd. | LR5-72HPH-560M | 560 W, 144 half-cut cell monocrystalline module, white backsheet, 1500V max system Vdc | UL 61730 | 560 | 518.1 |  | No Information Submitted | No Information Submitted | Monocrystalline | Mono-c-Si | 2.49 | 72 | 2 | N | 14.099 | 50.1 | 13.2554 | 42.25 | 46.6 | -0.375 | 0.038 | -0.282 |  |  | 2.6413 | 40.7965 | 10.5153 | 39.1773 | [6 empty] | N
LONGi Green Energy Technology Co., Ltd. | LR5-72HBD-565M | 565 W, 144 half-cut cell bifacial dual glass monocrystalline module, 1500V max system Vdc | UL 61730 | 565 | 521.2 |  | No Information Submitted | No Information Submitted | Monocrystalline | Mono-c-Si | 2.51 | 72 | 2 | N | 14.16 | 50.25 | 13.33 | 42.4 | 48.68 | -0.354 | 0.045 | -0.266 |  |  | 2.6958 | 41.3616 | 10.4317 | 39.8438 | [6 empty] | Y
LONGi Green Energy Technology Co., Ltd. | LR5-72HPH-565M | 565 W, 144 half-cut cell monocrystalline module, white backsheet, 1500V max system Vdc | UL 61730 | 565 | 522.9 |  | No Information Submitted | No Information Submitted | Monocrystalline | Mono-c-Si | 2.49 | 72 | 2 | N | 14.16 | 50.3 | 13.32 | 42.42 | 46.6 | -0.375 | 0.038 | -0.282 |  |  | 2.6541 | 40.9607 | 10.5665 | 39.3349 | [6 empty] | N
LONGi Green Energy Technology Co., Ltd. | LR5-72HPH-570M | 570 W, 144 half-cut cell monocrystalline module, white backsheet, 1500V max system Vdc | UL 61730 | 570 | 527.7 |  | No Information Submitted | No Information Submitted | Monocrystalline | Mono-c-Si | 2.49 | 72 | 2 | N | 14.22 | 50.5 | 13.39 | 42.58 | 46.6 | -0.375 | 0.038 | -0.282 |  |  | 2.6681 | 41.1152 | 10.622 | 39.4833 | [6 empty] | N
Qcells North America | Q.PEAK DUO BLK ML-G10 390 | 390 W, 132 half-cut cell monocrystalline module, black backsheet, 1000V or 1500V max system Vdc | UL 61730 | 390 | 361.9 | Formerly listed under Hanwha Q CELLS | No Information Submitted | No Information Submitted | Monocrystalline | Mono-c-Si | 1.92 | 66 | 2 | N | 11.07 | 45.23 | 10.65 | 36.62 | 45.7 | -0.3621 | 0.0414 | -0.2695 |  |  | 2.08 | 36.12 | 8.3 | 34.71 | [6 empty] | N
Qcells North America | Q.PEAK DUO BLK ML-G10.a 390 | 390 W, 132 half-cut cell monocrystalline module, black backsheet, 1000V or 1500V max system Vdc | UL 61730 | 390 | 361.9 | Formerly listed under Hanwha Q CELLS | No Information Submitted | No Information Submitted | Monocrystalline | Mono-c-Si | 1.92 | 66 | 2 | N | 11.07 | 45.23 | 10.65 | 36.62 | 45.7 | -0.3621 | 0.0414 | -0.2695 |  |  | 2.08 | 36.12 | 8.3 | 34.71 | [6 empty] | N
Qcells North America | Q.PEAK DUO BLK ML-G10.a+ 390 | 390 W, 132 half-cut cell monocrystalline module, black backsheet, 1000V or 1500V max system Vdc | UL 61730 | 390 | 361.9 | Formerly listed under Hanwha Q CELLS | No Information Submitted | No Information Submitted | Monocrystalline | Mono-c-Si | 1.92 | 66 | 2 | N | 11.07 | 45.23 | 10.65 | 36.62 | 45.7 | -0.3621 | 0.0414 | -0.2695 |  |  | 2.08 | 36.12 | 8.3 | 34.71 | [6 empty] | N
Qcells North America | Q.PEAK DUO BLK ML-G10.a+/TS 390 | 390 W, 132 half-cut cell monocrystalline module, black backsheet, 1000V or 1500V max system Vdc | UL 61730 | 390 | 361.9 | Formerly listed under Hanwha Q CELLS | No Information Submitted | No Information Submitted | Monocrystalline | Mono-c-Si | 1.92 | 66 | 2 | N | 11.07 | 45.23 | 10.65 | 36.62 | 45.7 | -0.3621 | 0.0414 | -0.2695 |  |  | 2.08 | 36.12 | 8.3 | 34.71 | [6 empty] | N
Qcells North America | Q.PEAK DUO BLK ML-G10+ 390 | 390 W, 132 half-cut cell monocrystalline module, black backsheet, 1000V or 1500V max system Vdc | UL 61730 | 390 | 361.9 | Formerly listed under Hanwha Q CELLS | No Information Submitted | No Information Submitted | Monocrystalline | Mono-c-Si | 1.92 | 66 | 2 | N | 11.07 | 45.23 | 10.65 | 36.62 | 45.7 | -0.3621 | 0.0414 | -0.2695 |  |  | 2.08 | 36.12 | 8.3 | 34.71 | [6 empty] | N
Qcells North America | Q.PEAK DUO BLK ML-G10+/TS 390 | 390 W, 132 half-cut cell monocrystalline module, black backsheet, 1000V or 1500V max system Vdc | UL 61730 | 390 | 361.9 | Formerly listed under Hanwha Q CELLS | No Information Submitted | No Information Submitted | Monocrystalline | Mono-c-Si | 1.92 | 66 | 2 | N | 11.07 | 45.23 | 10.65 | 36.62 | 45.7 | -0.3621 | 0.0414 | -0.2695 |  |  | 2.08 | 36.12 | 8.3 | 34.71 | [6 empty] | N
Qcells North America | Q.PEAK DUO BLK ML-G9 390 | 390 W, 132 half-cut cell monocrystalline module, black backsheet, 1000V or 1500V max system Vdc | UL 61730 | 390 | 361.6 | Formerly listed under Hanwha Q CELLS | No Information Submitted | No Information Submitted | Monocrystalline | Mono-c-Si | 1.82 | 66 | 2 | N | 10.71 | 45.06 | 10.26 | 38.01 | 46.3 | -0.3637 | 0.078 | -0.3039 |  |  | 2.054 | 37.5908 | 8.1043 | 35.1679 | [6 empty] | N
Qcells North America | Q.PEAK DUO BLK ML-G9+ 390 | 390 W, 132 half-cut cell monocrystalline module, black backsheet, 1000V or 1500V max system Vdc | UL 61730 | 390 | 361.6 | Formerly listed under Hanwha Q CELLS | No Information Submitted | No Information Submitted | Monocrystalline | Mono-c-Si | 1.82 | 66 | 2 | N | 10.71 | 45.06 | 10.26 | 38.01 | 46.3 | -0.3637 | 0.078 | -0.3039 |  |  | 2.054 | 37.5908 | 8.1043 | 35.1679 | [6 empty] | N
Qcells North America | Q.PEAK DUO L-G5.2 390 | 390 W, 144 half-cut cell monocrystalline module, white backsheet, 1500V max system Vdc | UL 1703 | 390 | 363.5 | Formerly listed under Hanwha Q CELLS | No Information Submitted | No Information Submitted | Monocrystalline | Mono-c-Si | 1.963 | 72 | 2 | N | 10.14 | 48.48 | 9.66 | 40.38 | 44.59 | -0.359 | 0.04 | -0.273 | -0.001 | -0.354 | 1.883 | 38.698 | 7.605 | 37.107 | [6 empty] | N
Qcells North America | Q.PEAK DUO L-G5.3 390 | 390 W, 144 half cut cell monocrystalline module, white backsheet, 1500V max system Vdc | UL 1703 | 390 | 361.2 | Formerly listed under Hanwha Q CELLS | No Information Submitted | No Information Submitted | Monocrystalline | Mono-c-Si | 2.015 | 72 | 2 | N | 10.14 | 48.48 | 9.66 | 40.38 | 46.35 | -0.354 | 0.04 | -0.272 |  |  | 1.9098 | 39.4902 | 7.618 | 37.5094 | [6 empty] | N
Qcells North America | Q.PEAK DUO L-G7 390 | 390 W, 144 half-cut cell monocrystalline module, white backsheet, 1000V max system Vdc | UL 61730 | 390 | 363.1 | Formerly listed under Hanwha Q CELLS | No Information Submitted | No Information Submitted | Monocrystalline | Mono-c-Si | 1.947 | 72 | 2 | N | 10.1 | 48.44 | 9.61 | 40.57 | 45.63 | -0.346 | 0.034 | -0.27 |  |  | 1.8723 | 38.608 | 7.5875 | 37.4087 | [6 empty] | N
Qcells North America | Q.PEAK DUO L-G7.2 390 | 390 W, 144 half-cut cell monocrystalline module, white backsheet, 1000V or 1500V max system Vdc | UL 61730, UL 1703 | 390 | 363.1 | Formerly listed under Hanwha Q CELLS | No Information Submitted | No Information Submitted | Monocrystalline | Mono-c-Si | 1.947 | 72 | 2 | N | 10.1 | 48.44 | 9.61 | 40.57 | 45.63 | -0.346 | 0.034 | -0.27 |  |  | 1.8723 | 38.608 | 7.5875 | 37.4087 | [6 empty] | N
Qcells North America | Q.PEAK DUO L-G7.3 390 | 390 W, 144 half-cut cell monocrystalline module, white backsheet, 1000V or 1500V max system Vdc | UL 61730 | 390 | 363.1 | Formerly listed under Hanwha Q CELLS | No Information Submitted | No Information Submitted | Monocrystalline | Mono-c-Si | 1.947 | 72 | 2 | N | 10.1 | 48.44 | 9.61 | 40.57 | 45.63 | -0.346 | 0.034 | -0.27 |  |  | 1.8723 | 38.608 | 7.5875 | 37.4087 | [6 empty] | N
Qcells North America | Q.PEAK DUO ML-G10 390 | 390 W, 132 half-cut cell monocrystalline module, white backsheet, 1000V or 1500V max system Vdc | UL 61730 | 390 | 364 | Formerly listed under Hanwha Q CELLS | No Information Submitted | No Information Submitted | Monocrystalline | Mono-c-Si | 1.92 | 66 | 2 | N | 11.1 | 45.23 | 10.65 | 36.62 | 45 | -0.3478 | 0.0557 | -0.2765 |  |  | 2.0882 | 35.4582 | 8.343 | 34.3064 | [6 empty] | N
Qcells North America | Q.PEAK DUO ML-G10.a 390 | 390 W, 132 half-cut cell monocrystalline module, white backsheet, 1000V or 1500V max system Vdc | UL 61730 | 390 | 364 | Formerly listed under Hanwha Q CELLS | No Information Submitted | No Information Submitted | Monocrystalline | Mono-c-Si | 1.92 | 66 | 2 | N | 11.1 | 45.23 | 10.65 | 36.62 | 45 | -0.3478 | 0.0557 | -0.2765 |  |  | 2.0882 | 35.4582 | 8.343 | 34.3064 | [6 empty] | N
Qcells North America | Q.PEAK DUO ML-G10.a+ 390 | 390 W, 132 half-cut cell monocrystalline module, white backsheet, 1000V or 1500V max system Vdc | UL 61730 | 390 | 364 | Formerly listed under Hanwha Q CELLS | No Information Submitted | No Information Submitted | Monocrystalline | Mono-c-Si | 1.92 | 66 | 2 | N | 11.1 | 45.23 | 10.65 | 36.62 | 45 | -0.3478 | 0.0557 | -0.2765 |  |  | 2.0882 | 35.4582 | 8.343 | 34.3064 | [6 empty] | N
Qcells North America | Q.PEAK DUO ML-G10+ 390 | 390 W, 132 half-cut cell monocrystalline module, white backsheet, 1000V or 1500V max system Vdc | UL 61730 | 390 | 364 | Formerly listed under Hanwha Q CELLS | No Information Submitted | No Information Submitted | Monocrystalline | Mono-c-Si | 1.92 | 66 | 2 | N | 11.1 | 45.23 | 10.65 | 36.62 | 45 | -0.3478 | 0.0557 | -0.2765 |  |  | 2.0882 | 35.4582 | 8.343 | 34.3064 | [6 empty] | N
Qcells North America | Q.PEAK DUO ML-G9 390 | 390 W, 132 half-cut cell monocrystalline module, white backsheet, 1000V or 1500V max system Vdc | UL 61730 | 390 | 360.8 | Formerly listed under Hanwha Q CELLS | No Information Submitted | No Information Submitted | Monocrystalline | Mono-c-Si | 1.82 | 66 | 2 | N | 10.71 | 45.06 | 10.26 | 38.01 | 46.3 | -0.373 | 0.0807 | -0.3113 |  |  | 2.0439 | 37.4925 | 8.1453 | 34.6311 | [6 empty] | N
Qcells North America | Q.PEAK DUO ML-G9+ 390 | 390 W, 132 half-cut cell monocrystalline module, white backsheet, 1000V or 1500V max system Vdc | UL 61730 | 390 | 360.8 | Formerly listed under Hanwha Q CELLS | No Information Submitted | No Information Submitted | Monocrystalline | Mono-c-Si | 1.82 | 66 | 2 | N | 10.71 | 45.06 | 10.26 | 38.01 | 46.3 | -0.373 | 0.0807 | -0.3113 |  |  | 2.0439 | 37.4925 | 8.1453 | 34.6311 | [6 empty] | N
Qcells North America | Q.TRON BLK-G1+ 390 | 390 W, 120 half-cut cell monocrystalline module, white backsheet, 1000V max system Vdc | UL 61730 | 390 | 364.3 | Formerly listed under Hanwha Q CELLS | No Information Submitted | No Information Submitted | Monocrystalline | Mono-c-Si | 1.73 | 40 | 3 | N | 11.34 | 41.48 | 10.91 | 35.74 | 46.6 | -0.3302 | 0.0521 | -0.2511 |  |  | 2.1518 | 34.642 | 8.4565 | 32.9396 | [6 empty] | N
Qcells North America | Q.PEAK DUO BLK ML-G10 395 | 395 W, 132 half-cut cell monocrystalline module, black backsheet, 1000V or 1500V max system Vdc | UL 61730 | 395 | 366.7 | Formerly listed under Hanwha Q CELLS | No Information Submitted | No Information Submitted | Monocrystalline | Mono-c-Si | 1.92 | 66 | 2 | N | 11.1 | 45.27 | 10.71 | 36.88 | 45.7 | -0.3621 | 0.0414 | -0.2695 |  |  | 2.0917 | 36.3765 | 8.3468 | 34.9564 | [6 empty] | N
Qcells North America | Q.PEAK DUO BLK ML-G10.a 395 | 395 W, 132 half-cut cell monocrystalline module, black backsheet, 1000V or 1500V max system Vdc | UL 61730 | 395 | 366.7 | Formerly listed under Hanwha Q CELLS | No Information Submitted | No Information Submitted | Monocrystalline | Mono-c-Si | 1.92 | 66 | 2 | N | 11.1 | 45.27 | 10.71 | 36.88 | 45.7 | -0.3621 | 0.0414 | -0.2695 |  |  | 2.0917 | 36.3765 | 8.3468 | 34.9564 | [6 empty] | N
Qcells North America | Q.PEAK DUO BLK ML-G10.a+ 395 | 395 W, 132 half-cut cell monocrystalline module, black backsheet, 1000V or 1500V max system Vdc | UL 61730 | 395 | 366.7 | Formerly listed under Hanwha Q CELLS | No Information Submitted | No Information Submitted | Monocrystalline | Mono-c-Si | 1.92 | 66 | 2 | N | 11.1 | 45.27 | 10.71 | 36.88 | 45.7 | -0.3621 | 0.0414 | -0.2695 |  |  | 2.0917 | 36.3765 | 8.3468 | 34.9564 | [6 empty] | N
Qcells North America | Q.PEAK DUO BLK ML-G10.a+/TS 395 | 395 W, 132 half-cut cell monocrystalline module, black backsheet, 1000V or 1500V max system Vdc | UL 61730 | 395 | 366.7 | Formerly listed under Hanwha Q CELLS | No Information Submitted | No Information Submitted | Monocrystalline | Mono-c-Si | 1.92 | 66 | 2 | N | 11.1 | 45.27 | 10.71 | 36.88 | 45.7 | -0.3621 | 0.0414 | -0.2695 |  |  | 2.0917 | 36.3765 | 8.3468 | 34.9564 | [6 empty] | N
Qcells North America | Q.PEAK DUO BLK ML-G10+ 395 | 395 W, 132 half-cut cell monocrystalline module, black backsheet, 1000V or 1500V max system Vdc | UL 61730 | 395 | 366.7 | Formerly listed under Hanwha Q CELLS | No Information Submitted | No Information Submitted | Monocrystalline | Mono-c-Si | 1.92 | 66 | 2 | N | 11.1 | 45.27 | 10.71 | 36.88 | 45.7 | -0.3621 | 0.0414 | -0.2695 |  |  | 2.0917 | 36.3765 | 8.3468 | 34.9564 | [6 empty] | N
Qcells North America | Q.PEAK DUO BLK ML-G10+/t 395 | 395 W, 132 half-cut cell monocrystalline module, transparent backsheet, 1000V max system Vdc | UL 61730 | 395 | 362.4 | Formerly listed under Hanwha Q CELLS | No Information Submitted | No Information Submitted | Monocrystalline | Mono-c-Si | 1.92 | 66 | 2 | N | 11.04 | 45.52 | 1.45 | 37.81 | 48.1 | -0.3736 | 0.0406 | -0.2813 |  |  | 0.28586 | 35.8048 | 1.1393 | 34.0578 | [6 empty] | N
Qcells North America | Q.PEAK DUO BLK ML-G10+/TS 395 | 395 W, 132 half-cut cell monocrystalline module, black backsheet, 1000V or 1500V max system Vdc | UL 61730 | 395 | 366.7 | Formerly listed under Hanwha Q CELLS | No Information Submitted | No Information Submitted | Monocrystalline | Mono-c-Si | 1.92 | 66 | 2 | N | 11.1 | 45.27 | 10.71 | 36.88 | 45.7 | -0.3621 | 0.0414 | -0.2695 |  |  | 2.0917 | 36.3765 | 8.3468 | 34.9564 | [6 empty] | N
Qcells North America | Q.PEAK DUO L-G5.2 395 | 395 W, 144 half cut cell monocrystalline module, white backsheet, 1500V max system Vdc | UL 1703 | 395 | 366 | Formerly listed under Hanwha Q CELLS | No Information Submitted | No Information Submitted | Monocrystalline | Mono-c-Si | 2.015 | 72 | 2 | N | 10.19 | 48.74 | 9.7 | 40.71 | 46.35 | -0.354 | 0.04 | -0.272 |  |  | 1.9177 | 39.813 | 7.6495 | 37.8159 | [6 empty] | N
Qcells North America | Q.PEAK DUO L-G5.3 395 | 395 W, 144 half cut cell monocrystalline module, white backsheet, 1500V max system Vdc | UL 1703 | 395 | 366 | Formerly listed under Hanwha Q CELLS | No Information Submitted | No Information Submitted | Monocrystalline | Mono-c-Si | 2.015 | 72 | 2 | N | 10.19 | 48.74 | 9.7 | 40.71 | 46.35 | -0.354 | 0.04 | -0.272 |  |  | 1.9177 | 39.813 | 7.6495 | 37.8159 | [6 empty] | N
Qcells North America | Q.PEAK DUO L-G7 395 | 395 W, 144 half-cut cell monocrystalline module, white backsheet, 1000V max system Vdc | UL 61730 | 395 | 367.9 | Formerly listed under Hanwha Q CELLS | No Information Submitted | No Information Submitted | Monocrystalline | Mono-c-Si | 1.947 | 72 | 2 | N | 10.14 | 48.7 | 9.66 | 40.9 | 45.63 | -0.346 | 0.034 | -0.27 |  |  | 1.882 | 38.922 | 7.627 | 37.713 | [6 empty] | N
Qcells North America | Q.PEAK DUO L-G7.2 395 | 395 W, 144 half-cut cell monocrystalline module, white backsheet, 1000V or 1500V max system Vdc | UL 61730, UL 1703 | 395 | 367.9 | Formerly listed under Hanwha Q CELLS | No Information Submitted | No Information Submitted | Monocrystalline | Mono-c-Si | 1.947 | 72 | 2 | N | 10.14 | 48.7 | 9.66 | 40.9 | 45.63 | -0.346 | 0.034 | -0.27 |  |  | 1.882 | 38.922 | 7.627 | 37.713 | [6 empty] | N
Qcells North America | Q.PEAK DUO L-G7.3 395 | 395 W, 144 half-cut cell monocrystalline module, white backsheet, 1000V or 1500V max system Vdc | UL 61730 | 395 | 367.9 | Formerly listed under Hanwha Q CELLS | No Information Submitted | No Information Submitted | Monocrystalline | Mono-c-Si | 1.947 | 72 | 2 | N | 10.14 | 48.7 | 9.66 | 40.9 | 45.63 | -0.346 | 0.034 | -0.27 |  |  | 1.882 | 38.922 | 7.627 | 37.713 | [6 empty] | N
Qcells North America | Q.PEAK DUO ML-G10 395 | 395 W, 132 half-cut cell monocrystalline module, white backsheet, 1000V or 1500V max system Vdc | UL 61730 | 395 | 368.7 | Formerly listed under Hanwha Q CELLS | No Information Submitted | No Information Submitted | Monocrystalline | Mono-c-Si | 1.92 | 66 | 2 | N | 11.14 | 45.27 | 10.71 | 36.88 | 45 | -0.3478 | 0.0557 | -0.2765 |  |  | 2.1 | 35.71 | 8.39 | 34.55 | [6 empty] | N
Qcells North America | Q.PEAK DUO ML-G10.a 395 | 395 W, 132 half-cut cell monocrystalline module, white backsheet, 1000V or 1500V max system Vdc | UL 61730 | 395 | 368.7 | Formerly listed under Hanwha Q CELLS | No Information Submitted | No Information Submitted | Monocrystalline | Mono-c-Si | 1.92 | 66 | 2 | N | 11.14 | 45.27 | 10.71 | 36.88 | 45 | -0.3478 | 0.0557 | -0.2765 |  |  | 2.1 | 35.71 | 8.39 | 34.55 | [6 empty] | N
Qcells North America | Q.PEAK DUO ML-G10.a+ 395 | 395 W, 132 half-cut cell monocrystalline module, white backsheet, 1000V or 1500V max system Vdc | UL 61730 | 395 | 368.7 | Formerly listed under Hanwha Q CELLS | No Information Submitted | No Information Submitted | Monocrystalline | Mono-c-Si | 1.92 | 66 | 2 | N | 11.14 | 45.27 | 10.71 | 36.88 | 45 | -0.3478 | 0.0557 | -0.2765 |  |  | 2.1 | 35.71 | 8.39 | 34.55 | [6 empty] | N
Qcells North America | Q.PEAK DUO ML-G10+ 395 | 395 W, 132 half-cut cell monocrystalline module, white backsheet, 1000V or 1500V max system Vdc | UL 61730 | 395 | 368.7 | Formerly listed under Hanwha Q CELLS | No Information Submitted | No Information Submitted | Monocrystalline | Mono-c-Si | 1.92 | 66 | 2 | N | 11.14 | 45.27 | 10.71 | 36.88 | 45 | -0.3478 | 0.0557 | -0.2765 |  |  | 2.1 | 35.71 | 8.39 | 34.55 | [6 empty] | N
Qcells North America | Q.PEAK DUO ML-G9 395 | 395 W, 132 half-cut cell monocrystalline module, white backsheet, 1000V or 1500V max system Vdc | UL 61730 | 395 | 365.6 | Formerly listed under Hanwha Q CELLS | No Information Submitted | No Information Submitted | Monocrystalline | Mono-c-Si | 1.82 | 66 | 2 | N | 10.74 | 45.1 | 10.32 | 38.29 | 46.3 | -0.373 | 0.0807 | -0.3113 |  |  | 2.0559 | 37.7687 | 8.1929 | 34.8862 | [6 empty] | N
Qcells North America | Q.PEAK DUO ML-G9+ 395 | 395 W, 132 half-cut cell monocrystalline module, white backsheet, 1000V or 1500V max system Vdc | UL 61730 | 395 | 365.6 | Formerly listed under Hanwha Q CELLS | No Information Submitted | No Information Submitted | Monocrystalline | Mono-c-Si | 1.82 | 66 | 2 | N | 10.74 | 45.1 | 10.32 | 38.29 | 46.3 | -0.373 | 0.0807 | -0.3113 |  |  | 2.0559 | 37.7687 | 8.1929 | 34.8862 | [6 empty] | N
Qcells North America | Q.TRON BLK-G1+ 395 | 395 W, 120 half-cut cell monocrystalline module, white backsheet, 1000V max system Vdc | UL 61730 | 395 | 369.2 | Formerly listed under Hanwha Q CELLS | No Information Submitted | No Information Submitted | Monocrystalline | Mono-c-Si | 1.73 | 40 | 3 | N | 11.37 | 41.51 | 10.97 | 35.99 | 46.6 | -0.3302 | 0.0521 | -0.2511 |  |  | 2.1637 | 34.8843 | 8.503 | 33.17 | [6 empty] | N
Qcells North America | Q.PEAK DUO BLK ML-G10 400 | 400 W, 132 half-cut cell monocrystalline module, black backsheet, 1000V or 1500V max system Vdc | UL 61730 | 400 | 371.5 | Formerly listed under Hanwha Q CELLS | No Information Submitted | No Information Submitted | Monocrystalline | Mono-c-Si | 1.92 | 66 | 2 | N | 11.14 | 45.3 | 10.77 | 37.13 | 45.7 | -0.3621 | 0.0414 | -0.2695 |  |  | 2.1034 | 36.623 | 8.3935 | 35.1934 | [6 empty] | N
Qcells North America | Q.PEAK DUO BLK ML-G10.a 400 | 400 W, 132 half-cut cell monocrystalline module, black backsheet, 1000V or 1500V max system Vdc | UL 61730 | 400 | 371.5 | Formerly listed under Hanwha Q CELLS | No Information Submitted | No Information Submitted | Monocrystalline | Mono-c-Si | 1.92 | 66 | 2 | N | 11.14 | 45.3 | 10.77 | 37.13 | 45.7 | -0.3621 | 0.0414 | -0.2695 |  |  | 2.1034 | 36.623 | 8.3935 | 35.1934 | [6 empty] | N
Qcells North America | Q.PEAK DUO BLK ML-G10.a+ 400 | 400 W, 132 half-cut cell monocrystalline module, black backsheet, 1000V or 1500V max system Vdc | UL 61730 | 400 | 371.5 | Formerly listed under Hanwha Q CELLS | No Information Submitted | No Information Submitted | Monocrystalline | Mono-c-Si | 1.92 | 66 | 2 | N | 11.14 | 45.3 | 10.77 | 37.13 | 45.7 | -0.3621 | 0.0414 | -0.2695 |  |  | 2.1034 | 36.623 | 8.3935 | 35.1934 | [6 empty] | N
Qcells North America | Q.PEAK DUO BLK ML-G10.a+/TS 400 | 400 W, 132 half-cut cell monocrystalline module, black backsheet, 1000V or 1500V max system Vdc | UL 61730 | 400 | 371.5 | Formerly listed under Hanwha Q CELLS | No Information Submitted | No Information Submitted | Monocrystalline | Mono-c-Si | 1.92 | 66 | 2 | N | 11.14 | 45.3 | 10.77 | 37.13 | 45.7 | -0.3621 | 0.0414 | -0.2695 |  |  | 2.1034 | 36.623 | 8.3935 | 35.1934 | [6 empty] | N
Qcells North America | Q.PEAK DUO BLK ML-G10+ 400 | 400 W, 132 half-cut cell monocrystalline module, black backsheet, 1000V or 1500V max system Vdc | UL 61730 | 400 | 371.5 | Formerly listed under Hanwha Q CELLS | No Information Submitted | No Information Submitted | Monocrystalline | Mono-c-Si | 1.92 | 66 | 2 | N | 11.14 | 45.3 | 10.77 | 37.13 | 45.7 | -0.3621 | 0.0414 | -0.2695 |  |  | 2.1034 | 36.623 | 8.3935 | 35.1934 | [6 empty] | N
Qcells North America | Q.PEAK DUO BLK ML-G10+/t 400 | 400 W, 132 half-cut cell monocrystalline module, transparent backsheet, 1000V max system Vdc | UL 61730 | 400 | 367.1 | Formerly listed under Hanwha Q CELLS | No Information Submitted | No Information Submitted | Monocrystalline | Mono-c-Si | 1.92 | 66 | 2 | N | 11.07 | 45.55 | 10.5 | 38.09 | 48.1 | -0.3736 | 0.0406 | -0.2813 |  |  | 2.07 | 36.07 | 8.25 | 34.31 | [6 empty] | N
Qcells North America | Q.PEAK DUO BLK ML-G10+/TS 400 | 400 W, 132 half-cut cell monocrystalline module, black backsheet, 1000V or 1500V max system Vdc | UL 61730 | 400 | 371.5 | Formerly listed under Hanwha Q CELLS | No Information Submitted | No Information Submitted | Monocrystalline | Mono-c-Si | 1.92 | 66 | 2 | N | 11.14 | 45.3 | 10.77 | 37.13 | 45.7 | -0.3621 | 0.0414 | -0.2695 |  |  | 2.1034 | 36.623 | 8.3935 | 35.1934 | [6 empty] | N
Qcells North America | Q.PEAK DUO L-G5.2 400 | 400 W, 144 half-cut cell monocrystalline module, white backsheet, 1500V max system Vdc | UL 1703 | 400 | 373 | Formerly listed under Hanwha Q CELLS | No Information Submitted | No Information Submitted | Monocrystalline | Mono-c-Si | 1.963 | 72 | 2 | N | 10.24 | 49 | 9.75 | 41.04 | 44.59 | -0.359 | 0.04 | -0.273 |  |  | 1.9005 | 39.3305 | 7.6759 | 37.7135 | [6 empty] | N
Qcells North America | Q.PEAK DUO L-G5.3 400 | 400 W, 144 half-cut cell monocrystalline module, white backsheet, 1500V max system Vdc | UL 1703 | 400 | 373 | Formerly listed under Hanwha Q CELLS | No Information Submitted | No Information Submitted | Monocrystalline | Mono-c-Si | 1.963 | 72 | 2 | N | 10.24 | 49 | 9.75 | 41.04 | 44.59 | -0.359 | 0.04 | -0.273 |  |  | 1.9005 | 39.3305 | 7.6759 | 37.7135 | [6 empty] | N
Qcells North America | Q.PEAK DUO L-G6 400 | 400 W, 144 half cut cell monocrystalline module, white backsheet, 1000V max system Vdc | UL 1703 | 400 | 371.7 | Formerly listed under Hanwha Q CELLS | No Information Submitted | No Information Submitted | Monocrystalline | Mono-c-Si | 2.085 | 72 | 2 | N | 10.6 | 47.89 | 10.09 | 39.63 | 45.15 | -0.359 | 0.04 | -0.274 |  |  | 1.987 | 38.558 | 7.962 | 36.959 | [6 empty] | N
Qcells North America | Q.PEAK DUO L-G6.2 400 | 400 W, 144 half cut cell monocrystalline module, white backsheet, 1500V max system Vdc | UL 1703 | 400 | 371.7 | Formerly listed under Hanwha Q CELLS | No Information Submitted | No Information Submitted | Monocrystalline | Mono-c-Si | 2.085 | 72 | 2 | N | 10.6 | 47.89 | 10.09 | 39.63 | 45.15 | -0.359 | 0.04 | -0.274 |  |  | 1.987 | 38.558 | 7.962 | 36.959 | [6 empty] | N
Qcells North America | Q.PEAK DUO L-G6.3/BFG 400 | 400 W, 144 half-cut cell monocrystalline module, bifacial, 1500V max system Vdc | UL 61730 | 400 | 373.2 | Formerly listed under Hanwha Q CELLS | No Information Submitted | No Information Submitted | Monocrystalline | Mono-c-Si | 2.076 | 72 | 2 | N | 10.6 | 47.89 | 10.09 | 39.63 | 45.5 | -0.334 | 0.041 | -0.263 |  |  | 1.9875 | 38.2993 | 8.0396 | 36.9977 | [6 empty] | Y
Qcells North America | Q.PEAK DUO L-G6.3/BGT 400 | 400 W, 144 half-cut cell monocrystalline module, bifacial, 1500V max system Vdc | UL 61730 | 400 | 373.2 | Formerly listed under Hanwha Q CELLS | No Information Submitted | No Information Submitted | Monocrystalline | Mono-c-Si | 2.076 | 72 | 2 | N | 10.6 | 47.89 | 10.09 | 39.63 | 45.5 | -0.334 | 0.041 | -0.263 |  |  | 1.9875 | 38.2993 | 8.0396 | 36.9977 | [6 empty] | Y
Qcells North America | Q.PEAK DUO L-G7 400 | 400 W, 144 half-cut cell monocrystalline module, white backsheet, 1000V max system Vdc | UL 61730 | 400 | 372.7 | Formerly listed under Hanwha Q CELLS | No Information Submitted | No Information Submitted | Monocrystalline | Mono-c-Si | 1.947 | 72 | 2 | N | 10.19 | 48.96 | 9.7 | 41.23 | 45.63 | -0.346 | 0.034 | -0.27 |  |  | 1.8898 | 39.236 | 7.6586 | 38.0173 | [6 empty] | N
Qcells North America | Q.PEAK DUO L-G7.2 400 | 400 W, 144 half-cut cell monocrystalline module, white backsheet, 1000V or 1500V max system Vdc | UL 61730, UL 1703 | 400 | 372.7 | Formerly listed under Hanwha Q CELLS | No Information Submitted | No Information Submitted | Monocrystalline | Mono-c-Si | 1.947 | 72 | 2 | N | 10.19 | 48.96 | 9.7 | 41.23 | 45.63 | -0.346 | 0.034 | -0.27 |  |  | 1.8898 | 39.236 | 7.6586 | 38.0173 | [6 empty] | N
Qcells North America | Q.PEAK DUO L-G7.3 400 | 400 W, 144 half-cut cell monocrystalline module, white backsheet, 1000V or 1500V max system Vdc | UL 61730 | 400 | 372.7 | Formerly listed under Hanwha Q CELLS | No Information Submitted | No Information Submitted | Monocrystalline | Mono-c-Si | 1.947 | 72 | 2 | N | 10.19 | 48.96 | 9.7 | 41.23 | 45.63 | -0.346 | 0.034 | -0.27 |  |  | 1.8898 | 39.236 | 7.6586 | 38.0173 | [6 empty] | N
Qcells North America | Q.PEAK DUO L-G8 400 | 400 W, 144 half-cut cell monocrystalline module, white backsheet, 1000V max system Vdc | UL 61730 | 400 | 372.5 | Formerly listed under Hanwha Q CELLS | No Information Submitted | No Information Submitted | Monocrystalline | Mono-c-Si | 2.085 | 72 | 2 | N | 10.55 | 47.85 | 10.05 | 39.82 | 45.73 | -0.338 | 0.04 | -0.267 |  |  | 1.9863 | 38.3296 | 8.0518 | 36.9475 | [6 empty] | N
Qcells North America | Q.PEAK DUO L-G8.2 400 | 400 W, 144 half-cut cell monocrystalline module, white backsheet, 1500V max system Vdc | UL 61730 | 400 | 372.5 | Formerly listed under Hanwha Q CELLS | No Information Submitted | No Information Submitted | Monocrystalline | Mono-c-Si | 2.085 | 72 | 2 | N | 10.55 | 47.85 | 10.05 | 39.82 | 45.73 | -0.338 | 0.04 | -0.267 |  |  | 1.9863 | 38.3296 | 8.0518 | 36.9475 | [6 empty] | N
Qcells North America | Q.PEAK DUO L-G8.3 400 | 400 W, 144 half-cut cell monocrystalline module, white backsheet, 1500V max system Vdc | UL 61730 | 400 | 372.5 | Formerly listed under Hanwha Q CELLS | No Information Submitted | No Information Submitted | Monocrystalline | Mono-c-Si | 2.085 | 72 | 2 | N | 10.55 | 47.85 | 10.05 | 39.82 | 45.73 | -0.338 | 0.04 | -0.267 |  |  | 1.9863 | 38.3296 | 8.0518 | 36.9475 | [6 empty] | N
Qcells North America | Q.PEAK DUO ML-G10 400 | 400 W, 132 half-cut cell monocrystalline module, white backsheet, 1000V or 1500V max system Vdc | UL 61730 | 400 | 373.5 | Formerly listed under Hanwha Q CELLS | No Information Submitted | No Information Submitted | Monocrystalline | Mono-c-Si | 1.92 | 66 | 2 | N | 11.17 | 45.3 | 10.77 | 37.13 | 45 | -0.3478 | 0.0557 | -0.2765 |  |  | 2.1118 | 35.9521 | 8.437 | 34.7842 | [6 empty] | N
Qcells North America | Q.PEAK DUO ML-G10.a 400 | 400 W, 132 half-cut cell monocrystalline module, white backsheet, 1000V or 1500V max system Vdc | UL 61730 | 400 | 373.5 | Formerly listed under Hanwha Q CELLS | No Information Submitted | No Information Submitted | Monocrystalline | Mono-c-Si | 1.92 | 66 | 2 | N | 11.17 | 45.3 | 10.77 | 37.13 | 45 | -0.3478 | 0.0557 | -0.2765 |  |  | 2.1118 | 35.9521 | 8.437 | 34.7842 | [6 empty] | N
Qcells North America | Q.PEAK DUO ML-G10.a+ 400 | 400 W, 132 half-cut cell monocrystalline module, white backsheet, 1000V or 1500V max system Vdc | UL 61730 | 400 | 373.5 | Formerly listed under Hanwha Q CELLS | No Information Submitted | No Information Submitted | Monocrystalline | Mono-c-Si | 1.92 | 66 | 2 | N | 11.17 | 45.3 | 10.77 | 37.13 | 45 | -0.3478 | 0.0557 | -0.2765 |  |  | 2.1118 | 35.9521 | 8.437 | 34.7842 | [6 empty] | N
Qcells North America | Q.PEAK DUO ML-G10+ 400 | 400 W, 132 half-cut cell monocrystalline module, white backsheet, 1000V or 1500V max system Vdc | UL 61730 | 400 | 373.5 | Formerly listed under Hanwha Q CELLS | No Information Submitted | No Information Submitted | Monocrystalline | Mono-c-Si | 1.92 | 66 | 2 | N | 11.17 | 45.3 | 10.77 | 37.13 | 45 | -0.3478 | 0.0557 | -0.2765 |  |  | 2.1118 | 35.9521 | 8.437 | 34.7842 | [6 empty] | N
Qcells North America | Q.PEAK DUO ML-G9 400 | 400 W, 132 half-cut cell monocrystalline module, white backsheet, 1000V or 1500V max system Vdc | UL 61730 | 400 | 370.4 | Formerly listed under Hanwha Q CELLS | No Information Submitted | No Information Submitted | Monocrystalline | Mono-c-Si | 1.82 | 66 | 2 | N | 10.77 | 45.14 | 10.38 | 38.55 | 46.3 | -0.373 | 0.0807 | -0.3113 |  |  | 2.0678 | 38.0252 | 8.2405 | 35.1231 | [6 empty] | N
Qcells North America | Q.PEAK DUO ML-G9+ 400 | 400 W, 132 half-cut cell monocrystalline module, white backsheet, 1000V or 1500V max system Vdc | UL 61730 | 400 | 370.4 | Formerly listed under Hanwha Q CELLS | No Information Submitted | No Information Submitted | Monocrystalline | Mono-c-Si | 1.82 | 66 | 2 | N | 10.77 | 45.14 | 10.38 | 38.55 | 46.3 | -0.373 | 0.0807 | -0.3113 |  |  | 2.0678 | 38.0252 | 8.2405 | 35.1231 | [6 empty] | N
Qcells North America | Q.PEAK DUO BLK ML-G10 405 | 405 W, 132 half-cut cell monocrystalline module, black backsheet, 1000V or 1500V max system Vdc | UL 61730 | 405 | 376.3 | Formerly listed under Hanwha Q CELLS | No Information Submitted | No Information Submitted | Monocrystalline | Mono-c-Si | 1.92 | 66 | 2 | N | 11.17 | 45.34 | 10.83 | 37.39 | 45.7 | -0.3621 | 0.0414 | -0.2695 |  |  | 2.1152 | 36.8795 | 8.4403 | 35.4398 | [6 empty] | N
Qcells North America | Q.PEAK DUO BLK ML-G10.a 405 | 405 W, 132 half-cut cell monocrystalline module, black backsheet, 1000V or 1500V max system Vdc | UL 61730 | 405 | 376.3 | Formerly listed under Hanwha Q CELLS | No Information Submitted | No Information Submitted | Monocrystalline | Mono-c-Si | 1.92 | 66 | 2 | N | 11.17 | 45.34 | 10.83 | 37.39 | 45.7 | -0.3621 | 0.0414 | -0.2695 |  |  | 2.1152 | 36.8795 | 8.4403 | 35.4398 | [6 empty] | N
Qcells North America | Q.PEAK DUO BLK ML-G10.a+ 405 | 405 W, 132 half-cut cell monocrystalline module, black backsheet, 1000V or 1500V max system Vdc | UL 61730 | 405 | 376.3 | Formerly listed under Hanwha Q CELLS | No Information Submitted | No Information Submitted | Monocrystalline | Mono-c-Si | 1.92 | 66 | 2 | N | 11.17 | 45.34 | 10.83 | 37.39 | 45.7 | -0.3621 | 0.0414 | -0.2695 |  |  | 2.1152 | 36.8795 | 8.4403 | 35.4398 | [6 empty] | N
Qcells North America | Q.PEAK DUO BLK ML-G10.a+/TS 405 | 405 W, 132 half-cut cell monocrystalline module, black backsheet, 1000V or 1500V max system Vdc | UL 61730 | 405 | 376.3 | Formerly listed under Hanwha Q CELLS | No Information Submitted | No Information Submitted | Monocrystalline | Mono-c-Si | 1.92 | 66 | 2 | N | 11.17 | 45.34 | 10.83 | 37.39 | 45.7 | -0.3621 | 0.0414 | -0.2695 |  |  | 2.1152 | 36.8795 | 8.4403 | 35.4398 | [6 empty] | N
Qcells North America | Q.PEAK DUO BLK ML-G10+ 405 | 405 W, 132 half-cut cell monocrystalline module, black backsheet, 1000V or 1500V max system Vdc | UL 61730 | 405 | 376.3 | Formerly listed under Hanwha Q CELLS | No Information Submitted | No Information Submitted | Monocrystalline | Mono-c-Si | 1.92 | 66 | 2 | N | 11.17 | 45.34 | 10.83 | 37.39 | 45.7 | -0.3621 | 0.0414 | -0.2695 |  |  | 2.1152 | 36.8795 | 8.4403 | 35.4398 | [6 empty] | N
Qcells North America | Q.PEAK DUO BLK ML-G10+/TS 405 | 405 W, 132 half-cut cell monocrystalline module, black backsheet, 1000V or 1500V max system Vdc | UL 61730 | 405 | 376.3 | Formerly listed under Hanwha Q CELLS | No Information Submitted | No Information Submitted | Monocrystalline | Mono-c-Si | 1.92 | 66 | 2 | N | 11.17 | 45.34 | 10.83 | 37.39 | 45.7 | -0.3621 | 0.0414 | -0.2695 |  |  | 2.1152 | 36.8795 | 8.4403 | 35.4398 | [6 empty] | N
Qcells North America | Q.PEAK DUO L-G5.2 405 | 405 W, 144 half-cut cell monocrystalline module, white backsheet, 1500V max system Vdc | UL 1703 | 405 | 377.8 | Formerly listed under Hanwha Q CELLS | No Information Submitted | No Information Submitted | Monocrystalline | Mono-c-Si | 1.963 | 72 | 2 | N | 10.28 | 49.26 | 9.79 | 41.36 | 44.59 | -0.359 | 0.04 | -0.273 |  |  | 1.9083 | 39.6372 | 7.7073 | 38.0076 | [6 empty] | N
Qcells North America | Q.PEAK DUO L-G6 405 | 405 W, 144 half cut cell monocrystalline module, white backsheet, 1000V max system Vdc | UL 1703 | 405 | 376.4 | Formerly listed under Hanwha Q CELLS | No Information Submitted | No Information Submitted | Monocrystalline | Mono-c-Si | 2.085 | 72 | 2 | N | 10.65 | 48.14 | 10.14 | 39.95 | 45.15 | -0.359 | 0.04 | -0.274 |  |  | 1.9968 | 38.8693 | 8.0015 | 37.2574 | [6 empty] | N
Qcells North America | Q.PEAK DUO L-G6.2 405 | 405 W, 144 half cut cell monocrystalline module, white backsheet, 1500V max system Vdc | UL 1703 | 405 | 376.4 | Formerly listed under Hanwha Q CELLS | No Information Submitted | No Information Submitted | Monocrystalline | Mono-c-Si | 2.085 | 72 | 2 | N | 10.65 | 48.14 | 10.14 | 39.95 | 45.15 | -0.359 | 0.04 | -0.274 |  |  | 1.9968 | 38.8693 | 8.0015 | 37.2574 | [6 empty] | N
Qcells North America | Q.PEAK DUO L-G6.3 405 | 405 W, 144 half cut cell monocrystalline module, white backsheet, 1500V max system Vdc | UL 1703 | 405 | 376.4 | Formerly listed under Hanwha Q CELLS | No Information Submitted | No Information Submitted | Monocrystalline | Mono-c-Si | 2.085 | 72 | 2 | N | 10.65 | 48.14 | 10.14 | 39.95 | 45.15 | -0.359 | 0.04 | -0.274 |  |  | 1.9968 | 38.8693 | 8.0015 | 37.2574 | [6 empty] | N
Qcells North America | Q.PEAK DUO L-G6.3/BFG 405 | 405 W, 144 half-cut cell monocrystalline module, bifacial, 1500V max system Vdc | UL 61730 | 405 | 378 | Formerly listed under Hanwha Q CELLS | No Information Submitted | No Information Submitted | Monocrystalline | Mono-c-Si | 2.076 | 72 | 2 | N | 10.65 | 48.14 | 10.14 | 39.95 | 45.5 | -0.334 | 0.041 | -0.263 |  |  | 1.9974 | 38.6086 | 8.0794 | 37.2964 | [6 empty] | Y
Qcells North America | Q.PEAK DUO L-G6.3/BGT 405 | 405 W, 144 half-cut cell monocrystalline module, bifacial, 1500V max system Vdc | UL 61730 | 405 | 378 | Formerly listed under Hanwha Q CELLS | No Information Submitted | No Information Submitted | Monocrystalline | Mono-c-Si | 2.076 | 72 | 2 | N | 10.65 | 48.14 | 10.14 | 39.95 | 45.5 | -0.334 | 0.041 | -0.263 |  |  | 1.9974 | 38.6086 | 8.0794 | 37.2964 | [6 empty] | Y
Qcells North America | Q.PEAK DUO L-G7 405 | 405 W, 144 half-cut cell monocrystalline module, white backsheet, 1000V max system Vdc | UL 61730 | 405 | 377.5 | Formerly listed under Hanwha Q CELLS | No Information Submitted | No Information Submitted | Monocrystalline | Mono-c-Si | 1.947 | 72 | 2 | N | 10.23 | 49.22 | 9.75 | 41.56 | 45.63 | -0.346 | 0.034 | -0.27 |  |  | 1.8995 | 39.5501 | 7.6981 | 38.3216 | [6 empty] | N
Qcells North America | Q.PEAK DUO L-G7.2 405 | 405 W, 144 half-cut cell monocrystalline module, white backsheet, 1000V or 1500V max system Vdc | UL 61730, UL 1703 | 405 | 377.5 | Formerly listed under Hanwha Q CELLS | No Information Submitted | No Information Submitted | Monocrystalline | Mono-c-Si | 1.947 | 72 | 2 | N | 10.23 | 49.22 | 9.75 | 41.56 | 45.63 | -0.346 | 0.034 | -0.27 |  |  | 1.8995 | 39.5501 | 7.6981 | 38.3216 | [6 empty] | N
Qcells North America | Q.PEAK DUO L-G7.3 405 | 405 W, 144 half-cut cell monocrystalline module, white backsheet, 1000V or 1500V max system Vdc | UL 61730 | 405 | 377.5 | Formerly listed under Hanwha Q CELLS | No Information Submitted | No Information Submitted | Monocrystalline | Mono-c-Si | 1.947 | 72 | 2 | N | 10.23 | 49.22 | 9.75 | 41.56 | 45.63 | -0.346 | 0.034 | -0.27 |  |  | 1.8995 | 39.5501 | 7.6981 | 38.3216 | [6 empty] | N
Qcells North America | Q.PEAK DUO L-G8 405 | 405 W, 144 half-cut cell monocrystalline module, white backsheet, 1000V max system Vdc | UL 61730 | 405 | 377.3 | Formerly listed under Hanwha Q CELLS | No Information Submitted | No Information Submitted | Monocrystalline | Mono-c-Si | 2.085 | 72 | 2 | N | 10.6 | 48.1 | 10.09 | 40.14 | 45.73 | -0.338 | 0.04 | -0.267 |  |  | 1.9942 | 38.6376 | 8.0839 | 37.2444 | [6 empty] | N
Qcells North America | Q.PEAK DUO L-G8.2 405 | 405 W, 144 half-cut cell monocrystalline module, white backsheet, 1500V max system Vdc | UL 61730 | 405 | 377.3 | Formerly listed under Hanwha Q CELLS | No Information Submitted | No Information Submitted | Monocrystalline | Mono-c-Si | 2.085 | 72 | 2 | N | 10.6 | 48.1 | 10.09 | 40.14 | 45.73 | -0.338 | 0.04 | -0.267 |  |  | 1.9942 | 38.6376 | 8.0839 | 37.2444 | [6 empty] | N
Qcells North America | Q.PEAK DUO L-G8.3 405 | 405 W, 144 half-cut cell monocrystalline module, white backsheet, 1500V max system Vdc | UL 61730 | 405 | 377.3 | Formerly listed under Hanwha Q CELLS | No Information Submitted | No Information Submitted | Monocrystalline | Mono-c-Si | 2.085 | 72 | 2 | N | 10.6 | 48.1 | 10.09 | 40.14 | 45.73 | -0.338 | 0.04 | -0.267 |  |  | 1.9942 | 38.6376 | 8.0839 | 37.2444 | [6 empty] | N
Qcells North America | Q.PEAK DUO L-G8.3/BFG 405 | 405 W, 144 half-cut cell monocrystalline module, bifacial, 1500V max system Vdc | UL 61730 | 405 | 379.3 | Formerly listed under Hanwha Q CELLS | No Information Submitted | No Information Submitted | Monocrystalline | Mono-c-Si | 2.085 | 72 | 2 | N | 10.6 | 48.1 | 10.09 | 40.14 | 44.34 | -0.337 | 0.041 | -0.264 |  |  | 1.9797 | 38.406 | 8.018 | 37.1947 | [6 empty] | Y
Qcells North America | Q.PEAK DUO L-G8.3/BGT 405 | 405 W, 144 half-cut cell monocrystalline module, bifacial, 1500V max system Vdc | UL 61730 | 405 | 379.3 | Formerly listed under Hanwha Q CELLS | No Information Submitted | No Information Submitted | Monocrystalline | Mono-c-Si | 2.085 | 72 | 2 | N | 10.6 | 48.1 | 10.09 | 40.14 | 44.34 | -0.337 | 0.041 | -0.264 |  |  | 1.9797 | 38.406 | 8.018 | 37.1947 | [6 empty] | Y
Qcells North America | Q.PEAK DUO ML-G10 405 | 405 W, 132 half-cut cell monocrystalline module, white backsheet, 1000V or 1500V max system Vdc | UL 61730 | 405 | 378.3 | Formerly listed under Hanwha Q CELLS | No Information Submitted | No Information Submitted | Monocrystalline | Mono-c-Si | 1.92 | 66 | 2 | N | 11.2 | 45.34 | 10.83 | 37.39 | 45 | -0.3478 | 0.0557 | -0.2765 |  |  | 2.1235 | 36.2038 | 8.484 | 35.0278 | [6 empty] | N
Qcells North America | Q.PEAK DUO ML-G10.a 405 | 405 W, 132 half-cut cell monocrystalline module, white backsheet, 1000V or 1500V max system Vdc | UL 61730 | 405 | 378.3 | Formerly listed under Hanwha Q CELLS | No Information Submitted | No Information Submitted | Monocrystalline | Mono-c-Si | 1.92 | 66 | 2 | N | 11.2 | 45.34 | 10.83 | 37.39 | 45 | -0.3478 | 0.0557 | -0.2765 |  |  | 2.1235 | 36.2038 | 8.484 | 35.0278 | [6 empty] | N
Qcells North America | Q.PEAK DUO ML-G10.a+ 405 | 405 W, 132 half-cut cell monocrystalline module, white backsheet, 1000V or 1500V max system Vdc | UL 61730 | 405 | 378.3 | Formerly listed under Hanwha Q CELLS | No Information Submitted | No Information Submitted | Monocrystalline | Mono-c-Si | 1.92 | 66 | 2 | N | 11.2 | 45.34 | 10.83 | 37.39 | 45 | -0.3478 | 0.0557 | -0.2765 |  |  | 2.1235 | 36.2038 | 8.484 | 35.0278 | [6 empty] | N
Qcells North America | Q.PEAK DUO ML-G10+ 405 | 405 W, 132 half-cut cell monocrystalline module, white backsheet, 1000V or 1500V max system Vdc | UL 61730 | 405 | 378.3 | Formerly listed under Hanwha Q CELLS | No Information Submitted | No Information Submitted | Monocrystalline | Mono-c-Si | 1.92 | 66 | 2 | N | 11.2 | 45.34 | 10.83 | 37.39 | 45 | -0.3478 | 0.0557 | -0.2765 |  |  | 2.1235 | 36.2038 | 8.484 | 35.0278 | [6 empty] | N
Qcells North America | Q.TRON BLK M-G2+ 405 | 405 W, 108 half cell monocrystalline module, black backsheet, 1000V max system Vdc | UL 61730 | 405 | 379.7 | Formerly listed under Hanwha Q CELLS | No Information Submitted | No Information Submitted | Monocrystalline | Mono-c-Si | 1.9 | 54 | 2 | N | 13.33 | 37.91 | 12.69 | 31.93 | 46.09 | -0.314 | 0.036 | -0.245 |  |  | 2.4849 | 30.7446 | 9.9702 | 30.0205 | [6 empty] | N
Qcells North America | Q.TRON BLK M-G2+/AC 405 | 405 W, 108 half-cut cell monocrystalline ACPV Module. Black Backsheet. DC Module: Q.TRON BLK M-G2+ 405W. Microinverter: Q.MI.349B-G1. Meter: Q.HOME COMBINER 80 G1. | UL 1741 | 405 | 379.7 |  | No Information Submitted | No Information Submitted | Monocrystalline | Mono-c-Si | 1.9 | 54 | 2 | N | 13.33 | 37.91 | 12.69 | 31.93 | 46.09 | -0.314 | 0.036 | -0.245 |  |  | 2.4849 | 30.7446 | 9.9702 | 30.0205 | [6 empty] | N
Qcells North America | Q.PEAK DUO BLK ML-G10 410 | 410 W, 132 half-cut cell monocrystalline module, black backsheet, 1000V or 1500V max system Vdc | UL 61730 | 410 | 381 | Formerly listed under Hanwha Q CELLS | No Information Submitted | No Information Submitted | Monocrystalline | Mono-c-Si | 1.92 | 66 | 2 | N | 11.2 | 45.37 | 10.89 | 37.64 | 45.7 | -0.3621 | 0.0414 | -0.2695 |  |  | 2.1269 | 37.1261 | 8.487 | 35.6768 | [6 empty] | N
Qcells North America | Q.PEAK DUO BLK ML-G10.a 410 | 410 W, 132 half-cut cell monocrystalline module, black backsheet, 1000V or 1500V max system Vdc | UL 61730 | 410 | 381 | Formerly listed under Hanwha Q CELLS | No Information Submitted | No Information Submitted | Monocrystalline | Mono-c-Si | 1.92 | 66 | 2 | N | 11.2 | 45.37 | 10.89 | 37.64 | 45.7 | -0.3621 | 0.0414 | -0.2695 |  |  | 2.1269 | 37.1261 | 8.487 | 35.6768 | [6 empty] | N
Qcells North America | Q.PEAK DUO BLK ML-G10.a+ 410 | 410 W, 132 half-cut cell monocrystalline module, black backsheet, 1000V or 1500V max system Vdc | UL 61730 | 410 | 381 | Formerly listed under Hanwha Q CELLS | No Information Submitted | No Information Submitted | Monocrystalline | Mono-c-Si | 1.92 | 66 | 2 | N | 11.2 | 45.37 | 10.89 | 37.64 | 45.7 | -0.3621 | 0.0414 | -0.2695 |  |  | 2.1269 | 37.1261 | 8.487 | 35.6768 | [6 empty] | N
Qcells North America | Q.PEAK DUO BLK ML-G10.a+/TS 410 | 410 W, 132 half-cut cell monocrystalline module, black backsheet, 1000V or 1500V max system Vdc | UL 61730 | 410 | 381 | Formerly listed under Hanwha Q CELLS | No Information Submitted | No Information Submitted | Monocrystalline | Mono-c-Si | 1.92 | 66 | 2 | N | 11.2 | 45.37 | 10.89 | 37.64 | 45.7 | -0.3621 | 0.0414 | -0.2695 |  |  | 2.1269 | 37.1261 | 8.487 | 35.6768 | [6 empty] | N
Qcells North America | Q.PEAK DUO BLK ML-G10+ 410 | 410 W, 132 half-cut cell monocrystalline module, black backsheet, 1000V max system Vdc | UL 61730 | 410 | 385.9 | Formerly listed under Hanwha Q CELLS | No Information Submitted | No Information Submitted | Monocrystalline | Mono-c-Si | 1.91 | 66 | 2 | N | 11.2 | 45.37 | 10.89 | 37.64 | 43.6 | -0.337 | 0.043 | -0.261 |  |  | 2.065 | 36.083 | 8.294 | 35.047 | [6 empty] | N
Qcells North America | Q.PEAK DUO BLK ML-G10+/TS 410 | 410 W, 132 half-cut cell monocrystalline module, black backsheet, 1000V max system Vdc | UL 61730 | 410 | 385.9 |  | No Information Submitted | No Information Submitted | Monocrystalline | Mono-c-Si | 1.91 | 66 | 2 | N | 11.2 | 45.37 | 10.89 | 37.64 | 43.6 | -0.337 | 0.043 | -0.261 |  |  | 2.065 | 36.083 | 8.294 | 35.047 | [6 empty] | N
Qcells North America | Q.PEAK DUO L-G6 410 | 410 W, 144 half cut cell monocrystalline module, white backsheet, 1000V max system Vdc | UL 1703 | 410 | 381.2 | Formerly listed under Hanwha Q CELLS | No Information Submitted | No Information Submitted | Monocrystalline | Mono-c-Si | 2.085 | 72 | 2 | N | 10.7 | 48.38 | 10.18 | 40.27 | 45.15 | -0.359 | 0.04 | -0.274 |  |  | 2.0047 | 39.1807 | 8.033 | 37.5559 | [6 empty] | N
Qcells North America | Q.PEAK DUO L-G6.2 410 | 410 W, 144 half cut cell monocrystalline module, white backsheet, 1500V max system Vdc | UL 1703 | 410 | 381.2 | Formerly listed under Hanwha Q CELLS | No Information Submitted | No Information Submitted | Monocrystalline | Mono-c-Si | 2.085 | 72 | 2 | N | 10.7 | 48.38 | 10.18 | 40.27 | 45.15 | -0.359 | 0.04 | -0.274 |  |  | 2.0047 | 39.1807 | 8.033 | 37.5559 | [6 empty] | N
Qcells North America | Q.PEAK DUO L-G6.3 410 | 410 W, 144 half cut cell monocrystalline module, white backsheet, 1500V max system Vdc | UL 1703 | 410 | 381.2 | Formerly listed under Hanwha Q CELLS | No Information Submitted | No Information Submitted | Monocrystalline | Mono-c-Si | 2.085 | 72 | 2 | N | 10.7 | 48.38 | 10.18 | 40.27 | 45.15 | -0.359 | 0.04 | -0.274 |  |  | 2.0047 | 39.1807 | 8.033 | 37.5559 | [6 empty] | N
Qcells North America | Q.PEAK DUO L-G6.3/BFG 410 | 410 W, 144 half-cut cell monocrystalline module, bifacial, 1500V max system Vdc | UL 61730 | 410 | 382.8 | Formerly listed under Hanwha Q CELLS | No Information Submitted | No Information Submitted | Monocrystalline | Mono-c-Si | 2.076 | 72 | 2 | N | 10.7 | 48.39 | 10.18 | 40.27 | 45.5 | -0.334 | 0.041 | -0.263 |  |  | 2.0053 | 38.9178 | 8.1113 | 37.5952 | [6 empty] | Y
Qcells North America | Q.PEAK DUO L-G6.3/BGT 410 | 410 W, 144 half-cut cell monocrystalline module, bifacial, 1500V max system Vdc | UL 61730 | 410 | 382.8 | Formerly listed under Hanwha Q CELLS | No Information Submitted | No Information Submitted | Monocrystalline | Mono-c-Si | 2.076 | 72 | 2 | N | 10.7 | 48.39 | 10.18 | 40.27 | 45.5 | -0.334 | 0.041 | -0.263 |  |  | 2.0053 | 38.9178 | 8.1113 | 37.5952 | [6 empty] | Y
Qcells North America | Q.PEAK DUO L-G7 410 | 410 W, 144 half-cut cell monocrystalline module, white backsheet, 1000V max system Vdc | UL 61730 | 410 | 382.3 | Formerly listed under Hanwha Q CELLS | No Information Submitted | No Information Submitted | Monocrystalline | Mono-c-Si | 1.947 | 72 | 2 | N | 10.28 | 49.48 | 9.79 | 41.88 | 45.63 | -0.346 | 0.034 | -0.27 |  |  | 1.9073 | 39.8546 | 7.7296 | 38.6166 | [6 empty] | N
Qcells North America | Q.PEAK DUO L-G7.2 410 | 410 W, 144 half-cut cell monocrystalline module, white backsheet, 1000V or 1500V max system Vdc | UL 61730 | 410 | 382.3 | Formerly listed under Hanwha Q CELLS | No Information Submitted | No Information Submitted | Monocrystalline | Mono-c-Si | 1.947 | 72 | 2 | N | 10.28 | 49.48 | 9.79 | 41.88 | 45.63 | -0.346 | 0.034 | -0.27 |  |  | 1.9073 | 39.8546 | 7.7296 | 38.6166 | [6 empty] | N
Qcells North America | Q.PEAK DUO L-G7.3 410 | 410 W, 144 half-cut cell monocrystalline module, white backsheet, 1000V or 1500V max system Vdc | UL 61730 | 410 | 382.3 | Formerly listed under Hanwha Q CELLS | No Information Submitted | No Information Submitted | Monocrystalline | Mono-c-Si | 1.947 | 72 | 2 | N | 10.28 | 49.48 | 9.79 | 41.88 | 45.63 | -0.346 | 0.034 | -0.27 |  |  | 1.9073 | 39.8546 | 7.7296 | 38.6166 | [6 empty] | N
Qcells North America | Q.PEAK DUO L-G8 410 | 410 W, 144 half-cut cell monocrystalline module, white backsheet, 1000V max system Vdc | UL 61730 | 410 | 382.1 | Formerly listed under Hanwha Q CELLS | No Information Submitted | No Information Submitted | Monocrystalline | Mono-c-Si | 2.085 | 72 | 2 | N | 10.65 | 48.34 | 10.13 | 40.46 | 45.73 | -0.338 | 0.04 | -0.267 |  |  | 2.0021 | 38.9456 | 8.1159 | 37.5414 | [6 empty] | N
Qcells North America | Q.PEAK DUO L-G8.2 410 | 410 W, 144 half-cut cell monocrystalline module, white backsheet, 1500V max system Vdc | UL 61730 | 410 | 382.1 | Formerly listed under Hanwha Q CELLS | No Information Submitted | No Information Submitted | Monocrystalline | Mono-c-Si | 2.085 | 72 | 2 | N | 10.65 | 48.34 | 10.13 | 40.46 | 45.73 | -0.338 | 0.04 | -0.267 |  |  | 2.0021 | 38.9456 | 8.1159 | 37.5414 | [6 empty] | N
Qcells North America | Q.PEAK DUO L-G8.3 410 | 410 W, 144 half-cut cell monocrystalline module, white backsheet, 1500V max system Vdc | UL 61730 | 410 | 382.1 | Formerly listed under Hanwha Q CELLS | No Information Submitted | No Information Submitted | Monocrystalline | Mono-c-Si | 2.085 | 72 | 2 | N | 10.65 | 48.34 | 10.13 | 40.46 | 45.73 | -0.338 | 0.04 | -0.267 |  |  | 2.0021 | 38.9456 | 8.1159 | 37.5414 | [6 empty] | N
Qcells North America | Q.PEAK DUO L-G8.3/BFG 410 | 410 W, 144 half-cut cell monocrystalline module, bifacial, 1500V max system Vdc | UL 61730 | 410 | 384.1 | Formerly listed under Hanwha Q CELLS | No Information Submitted | No Information Submitted | Monocrystalline | Mono-c-Si | 2.085 | 72 | 2 | N | 10.65 | 48.34 | 10.13 | 40.46 | 44.34 | -0.337 | 0.041 | -0.264 |  |  | 1.9875 | 38.7122 | 8.0497 | 37.4912 | [6 empty] | Y
Qcells North America | Q.PEAK DUO L-G8.3/BGT 410 | 410 W, 144 half-cut cell monocrystalline module, bifacial, 1500V max system Vdc | UL 61730 | 410 | 384.1 | Formerly listed under Hanwha Q CELLS | No Information Submitted | No Information Submitted | Monocrystalline | Mono-c-Si | 2.085 | 72 | 2 | N | 10.65 | 48.34 | 10.13 | 40.46 | 44.34 | -0.337 | 0.041 | -0.264 |  |  | 1.9875 | 38.7122 | 8.0497 | 37.4912 | [6 empty] | Y
Qcells North America | Q.PEAK DUO ML-G10 410 | 410 W, 132 half-cut cell monocrystalline module, white backsheet, 1000V or 1500V max system Vdc | UL 61730 | 410 | 383.1 | Formerly listed under Hanwha Q CELLS | No Information Submitted | No Information Submitted | Monocrystalline | Mono-c-Si | 1.92 | 66 | 2 | N | 11.23 | 45.37 | 10.89 | 37.64 | 45 | -0.3478 | 0.0557 | -0.2765 |  |  | 2.1353 | 36.4459 | 8.531 | 35.262 | [6 empty] | N
Qcells North America | Q.PEAK DUO ML-G10.a 410 | 410 W, 132 half-cut cell monocrystalline module, white backsheet, 1000V or 1500V max system Vdc | UL 61730 | 410 | 383.1 | Formerly listed under Hanwha Q CELLS | No Information Submitted | No Information Submitted | Monocrystalline | Mono-c-Si | 1.92 | 66 | 2 | N | 11.23 | 45.37 | 10.89 | 37.64 | 45 | -0.3478 | 0.0557 | -0.2765 |  |  | 2.1353 | 36.4459 | 8.531 | 35.262 | [6 empty] | N
Qcells North America | Q.PEAK DUO ML-G10.a+ 410 | 410 W, 132 half-cut cell monocrystalline module, white backsheet, 1000V or 1500V max system Vdc | UL 61730 | 410 | 383.1 | Formerly listed under Hanwha Q CELLS | No Information Submitted | No Information Submitted | Monocrystalline | Mono-c-Si | 1.92 | 66 | 2 | N | 11.23 | 45.37 | 10.89 | 37.64 | 45 | -0.3478 | 0.0557 | -0.2765 |  |  | 2.1353 | 36.4459 | 8.531 | 35.262 | [6 empty] | N
Qcells North America | Q.PEAK DUO ML-G10+ 410 | 410 W, 132 half-cut cell monocrystalline module, white backsheet, 1000V or 1500V max system Vdc | UL 61730 | 410 | 383.1 | Formerly listed under Hanwha Q CELLS | No Information Submitted | No Information Submitted | Monocrystalline | Mono-c-Si | 1.92 | 66 | 2 | N | 11.23 | 45.37 | 10.89 | 37.64 | 45 | -0.3478 | 0.0557 | -0.2765 |  |  | 2.1353 | 36.4459 | 8.531 | 35.262 | [6 empty] | N
Qcells North America | Q.TRON BLK M-G2+ 410 | 410 W, 108 half cell monocrystalline module, black backsheet, 1000V max system Vdc | UL 61730 | 410 | 384.5 | Formerly listed under Hanwha Q CELLS | No Information Submitted | No Information Submitted | Monocrystalline | Mono-c-Si | 1.9 | 54 | 2 | N | 13.41 | 38.19 | 12.76 | 32.13 | 46.09 | -0.314 | 0.036 | -0.245 |  |  | 2.4986 | 30.9372 | 10.0251 | 30.2085 | [6 empty] | N
Qcells North America | Q.TRON BLK M-G2+/AC 410 | 410 W, 108 half-cut cell monocrystalline ACPV Module. Black Backsheet. DC Module: Q.TRON BLK M-G2+ 410W. Microinverter: Q.MI.349B-G1. Meter: Q.HOME COMBINER 80 G1. | UL 1741 | 410 | 384.5 | This component is specific to ACPV and is not available individually. | No Information Submitted | No Information Submitted | Monocrystalline | Mono-c-Si | 1.9 | 54 | 2 | N | 13.41 | 38.19 | 12.76 | 32.13 | 46.09 | -0.314 | 0.036 | -0.245 |  |  | 2.4986 | 30.9372 | 10.0251 | 30.2085 | [6 empty] | N
Qcells North America | Q.PEAK DUO BLK ML-G10+ 415 | 415 W, 132 half-cut cell monocrystalline module, black backsheet, 1000V max system Vdc | UL 61730 | 415 | 390.7 |  | No Information Submitted | No Information Submitted | Monocrystalline | Mono-c-Si | 1.91 | 66 | 2 | N | 11.23 | 45.41 | 10.95 | 37.89 | 43.6 | -0.337 | 0.043 | -0.261 |  |  | 2.0764 | 36.3227 | 8.3236 | 35.462 | [6 empty] | N
Qcells North America | Q.PEAK DUO BLK ML-G10+/TS 415 | 415 W, 132 half-cut cell monocrystalline module, black backsheet, 1000V max system Vdc | UL 61730 | 415 | 390.7 |  | No Information Submitted | No Information Submitted | Monocrystalline | Mono-c-Si | 1.91 | 66 | 2 | N | 11.23 | 45.41 | 10.95 | 37.89 | 43.6 | -0.337 | 0.043 | -0.261 |  |  | 2.0764 | 36.3227 | 8.3397 | 35.2798 | [6 empty] | N
Qcells North America | Q.PEAK DUO L-G6 415 | 415 W, 144 half cut cell monocrystalline module, white backsheet, 1000V max system Vdc | UL 1703 | 415 | 386 | Formerly listed under Hanwha Q CELLS | No Information Submitted | No Information Submitted | Monocrystalline | Mono-c-Si | 2.085 | 72 | 2 | N | 10.74 | 48.63 | 10.23 | 40.58 | 45.15 | -0.359 | 0.04 | -0.274 |  |  | 2.0146 | 39.4823 | 8.0725 | 37.845 | [6 empty] | N
Qcells North America | Q.PEAK DUO L-G6.2 415 | 415 W, 144 half cut cell monocrystalline module, white backsheet, 1500V max system Vdc | UL 1703 | 415 | 386 | Formerly listed under Hanwha Q CELLS | No Information Submitted | No Information Submitted | Monocrystalline | Mono-c-Si | 2.085 | 72 | 2 | N | 10.74 | 48.63 | 10.23 | 40.58 | 45.15 | -0.359 | 0.04 | -0.274 |  |  | 2.0146 | 39.4823 | 8.0725 | 37.845 | [6 empty] | N
Qcells North America | Q.PEAK DUO L-G6.3 415 | 415 W, 144 half cut cell monocrystalline module, white backsheet, 1500V max system Vdc | UL 1703 | 415 | 386 | Formerly listed under Hanwha Q CELLS | No Information Submitted | No Information Submitted | Monocrystalline | Mono-c-Si | 2.085 | 72 | 2 | N | 10.74 | 48.63 | 10.23 | 40.58 | 45.15 | -0.359 | 0.04 | -0.274 |  |  | 2.0146 | 39.4823 | 8.0725 | 37.845 | [6 empty] | N
Qcells North America | Q.PEAK DUO L-G6.3/BFG 415 | 415 W, 144 half-cut cell monocrystalline module, bifacial, 1500V max system Vdc | UL 61730 | 415 | 387.6 | Formerly listed under Hanwha Q CELLS | No Information Submitted | No Information Submitted | Monocrystalline | Mono-c-Si | 2.076 | 72 | 2 | N | 10.74 | 48.63 | 10.23 | 40.58 | 45.5 | -0.334 | 0.041 | -0.263 |  |  | 2.0151 | 39.2174 | 8.1511 | 37.8846 | [6 empty] | Y
Qcells North America | Q.PEAK DUO L-G6.3/BGT 415 | 415 W, 144 half-cut cell monocrystalline module, bifacial, 1500V max system Vdc | UL 61730 | 415 | 387.6 | Formerly listed under Hanwha Q CELLS | No Information Submitted | No Information Submitted | Monocrystalline | Mono-c-Si | 2.076 | 72 | 2 | N | 10.74 | 48.63 | 10.23 | 40.58 | 45.5 | -0.334 | 0.041 | -0.263 |  |  | 2.0151 | 39.2174 | 8.1511 | 37.8846 | [6 empty] | Y
Qcells North America | Q.PEAK DUO L-G7 415 | 415 W, 144 half-cut cell monocrystalline module, white backsheet, 1000V max system Vdc | UL 61730 | 415 | 387.1 | Formerly listed under Hanwha Q CELLS | No Information Submitted | No Information Submitted | Monocrystalline | Mono-c-Si | 1.947 | 72 | 2 | N | 10.32 | 49.74 | 9.83 | 42.2 | 45.63 | -0.346 | 0.034 | -0.27 |  |  | 1.9151 | 40.1591 | 7.7612 | 38.9117 | [6 empty] | N
Qcells North America | Q.PEAK DUO L-G7.2 415 | 415 W, 144 half-cut cell monocrystalline module, white backsheet, 1000V or 1500V max system Vdc | UL 61730 | 415 | 387.1 | Formerly listed under Hanwha Q CELLS | No Information Submitted | No Information Submitted | Monocrystalline | Mono-c-Si | 1.947 | 72 | 2 | N | 10.32 | 49.74 | 9.83 | 42.2 | 45.63 | -0.346 | 0.034 | -0.27 |  |  | 1.9151 | 40.1591 | 7.7612 | 38.9117 | [6 empty] | N
Qcells North America | Q.PEAK DUO L-G7.3 415 | 415 W, 144 half-cut cell monocrystalline module, white backsheet, 1000V or 1500V max system Vdc | UL 61730 | 415 | 387.1 | Formerly listed under Hanwha Q CELLS | No Information Submitted | No Information Submitted | Monocrystalline | Mono-c-Si | 1.947 | 72 | 2 | N | 10.32 | 49.74 | 9.83 | 42.2 | 45.63 | -0.346 | 0.034 | -0.27 |  |  | 1.9151 | 40.1591 | 7.7612 | 38.9117 | [6 empty] | N
Qcells North America | Q.PEAK DUO L-G8 415 | 415 W, 144 half-cut cell monocrystalline module, white backsheet, 1000V max system Vdc | UL 61730 | 415 | 386.9 | Formerly listed under Hanwha Q CELLS | No Information Submitted | No Information Submitted | Monocrystalline | Mono-c-Si | 2.085 | 72 | 2 | N | 10.69 | 48.59 | 10.18 | 40.77 | 45.73 | -0.338 | 0.04 | -0.267 |  |  | 2.012 | 39.244 | 8.156 | 37.829 | [6 empty] | N
Qcells North America | Q.PEAK DUO L-G8.2 415 | 415 W, 144 half-cut cell monocrystalline module, white backsheet, 1500V max system Vdc | UL 61730 | 415 | 386.9 | Formerly listed under Hanwha Q CELLS | No Information Submitted | No Information Submitted | Monocrystalline | Mono-c-Si | 2.085 | 72 | 2 | N | 10.69 | 48.59 | 10.18 | 40.77 | 45.73 | -0.338 | 0.04 | -0.267 |  |  | 2.012 | 39.244 | 8.156 | 37.829 | [6 empty] | N
Qcells North America | Q.PEAK DUO L-G8.3 415 | 415 W, 144 half-cut cell monocrystalline module, white backsheet, 1500V max system Vdc | UL 61730 | 415 | 386.9 | Formerly listed under Hanwha Q CELLS | No Information Submitted | No Information Submitted | Monocrystalline | Mono-c-Si | 2.085 | 72 | 2 | N | 10.69 | 48.59 | 10.18 | 40.77 | 45.73 | -0.338 | 0.04 | -0.267 |  |  | 2.012 | 39.244 | 8.156 | 37.829 | [6 empty] | N
Qcells North America | Q.PEAK DUO L-G8.3/BFG 415 | 415 W, 144 half-cut cell monocrystalline module, bifacial, 1500V max system Vdc | UL 61730 | 415 | 388.8 | Formerly listed under Hanwha Q CELLS | No Information Submitted | No Information Submitted | Monocrystalline | Mono-c-Si | 2.085 | 72 | 2 | N | 10.69 | 48.59 | 10.18 | 40.77 | 44.34 | -0.337 | 0.041 | -0.264 |  |  | 1.9973 | 39.0088 | 8.0895 | 37.7785 | [6 empty] | Y
Qcells North America | Q.PEAK DUO L-G8.3/BGT 415 | 415 W, 144 half-cut cell monocrystalline module, bifacial, 1500V max system Vdc | UL 61730 | 415 | 388.8 | Formerly listed under Hanwha Q CELLS | No Information Submitted | No Information Submitted | Monocrystalline | Mono-c-Si | 2.085 | 72 | 2 | N | 10.69 | 48.59 | 10.18 | 40.77 | 44.34 | -0.337 | 0.041 | -0.264 |  |  | 1.9973 | 39.0088 | 8.0895 | 37.7785 | [6 empty] | Y
Qcells North America | Q.PEAK DUO ML-G10 415 | 415 W, 132 half-cut cell monocrystalline module, white backsheet, 1000V or 1500V max system Vdc | UL 61730 | 415 | 387.9 | Formerly listed under Hanwha Q CELLS | No Information Submitted | No Information Submitted | Monocrystalline | Mono-c-Si | 1.92 | 66 | 2 | N | 11.27 | 45.41 | 10.95 | 37.89 | 45 | -0.3478 | 0.0557 | -0.2765 |  |  | 2.1471 | 36.688 | 8.578 | 35.4962 | [6 empty] | N
Qcells North America | Q.PEAK DUO ML-G10.a 415 | 415 W, 132 half-cut cell monocrystalline module, white backsheet, 1000V or 1500V max system Vdc | UL 61730 | 415 | 387.9 | Formerly listed under Hanwha Q CELLS | No Information Submitted | No Information Submitted | Monocrystalline | Mono-c-Si | 1.92 | 66 | 2 | N | 11.27 | 45.41 | 10.95 | 37.89 | 45 | -0.3478 | 0.0557 | -0.2765 |  |  | 2.1471 | 36.688 | 8.578 | 35.4962 | [6 empty] | N
Qcells North America | Q.PEAK DUO ML-G10.a+ 415 | 415 W, 132 half-cut cell monocrystalline module, white backsheet, 1000V or 1500V max system Vdc | UL 61730 | 415 | 387.9 | Formerly listed under Hanwha Q CELLS | No Information Submitted | No Information Submitted | Monocrystalline | Mono-c-Si | 1.92 | 66 | 2 | N | 11.27 | 45.41 | 10.95 | 37.89 | 45 | -0.3478 | 0.0557 | -0.2765 |  |  | 2.1471 | 36.688 | 8.578 | 35.4962 | [6 empty] | N
Qcells North America | Q.PEAK DUO ML-G10+ 415 | 415 W, 132 half-cut cell monocrystalline module, white backsheet, 1000V or 1500V max system Vdc | UL 61730 | 415 | 387.9 | Formerly listed under Hanwha Q CELLS | No Information Submitted | No Information Submitted | Monocrystalline | Mono-c-Si | 1.92 | 66 | 2 | N | 11.27 | 45.41 | 10.95 | 37.89 | 45 | -0.3478 | 0.0557 | -0.2765 |  |  | 2.1471 | 36.688 | 8.578 | 35.4962 | [6 empty] | N
Qcells North America | Q.TRON BLK M-G2+ 415 | 415 W, 108 half cell monocrystalline module, black backsheet, 1000V max system Vdc | UL 61730 | 415 | 389.3 | Formerly listed under Hanwha Q CELLS | No Information Submitted | No Information Submitted | Monocrystalline | Mono-c-Si | 1.9 | 54 | 2 | N | 13.49 | 38.47 | 12.83 | 32.34 | 46.09 | -0.314 | 0.036 | -0.245 |  |  | 2.5123 | 31.1394 | 10.0801 | 30.406 | [6 empty] | N
Qcells North America | Q.TRON BLK M-G2+/AC 415 | 415 W, 108 half-cut cell monocrystalline ACPV Module. Black Backsheet. DC Module: Q.TRON BLK M-G2+ 415W. Microinverter: Q.MI.349B-G1. Meter: Q.HOME COMBINER 80 G1. | UL 1741 | 415 | 389.3 | This component is specific to ACPV and is not available individually. | No Information Submitted | No Information Submitted | Monocrystalline | Mono-c-Si | 1.9 | 54 | 2 | N | 13.49 | 38.47 | 12.83 | 32.34 | 46.09 | -0.314 | 0.036 | -0.245 |  |  | 2.5123 | 31.1394 | 10.0801 | 30.406 | [6 empty] | N
Qcells North America | Q.TRON M-G2+ 415 | 415 W, 108 half cell monocrystalline module, white backsheet, 1000V max system Vdc | UL 61730 | 415 | 388.8 | Formerly listed under Hanwha Q CELLS | No Information Submitted | No Information Submitted | Monocrystalline | Mono-c-Si | 1.9 | 54 | 2 | N | 13.64 | 38.21 | 12.96 | 32.02 | 46.54 | -0.314 | 0.034 | -0.245 |  |  | 2.5287 | 31.0738 | 10.1822 | 30.1968 | [6 empty] | N
Qcells North America | Q.PEAK DUO L-G6.2 420 | 420 W, 144 half cut cell monocrystalline module, white backsheet, 1500V max system Vdc | UL 1703 | 420 | 390.7 | Formerly listed under Hanwha Q CELLS | No Information Submitted | No Information Submitted | Monocrystalline | Mono-c-Si | 2.085 | 72 | 2 | N | 10.79 | 48.88 | 10.27 | 40.89 | 45.15 | -0.359 | 0.04 | -0.274 |  |  | 2.0224 | 39.7839 | 8.104 | 38.1341 | [6 empty] | N
Qcells North America | Q.PEAK DUO L-G6.3 420 | 420 W, 144 half cut cell monocrystalline module, white backsheet, 1500V max system Vdc | UL 1703 | 420 | 390.7 | Formerly listed under Hanwha Q CELLS | No Information Submitted | No Information Submitted | Monocrystalline | Mono-c-Si | 2.085 | 72 | 2 | N | 10.79 | 48.88 | 10.27 | 40.89 | 45.15 | -0.359 | 0.04 | -0.274 |  |  | 2.0224 | 39.7839 | 8.104 | 38.1341 | [6 empty] | N
Qcells North America | Q.PEAK DUO L-G6.3/BFG 420 | 420 W, 144 half-cut cell monocrystalline module, bifacial, 1500V max system Vdc | UL 61730 | 420 | 392.3 | Formerly listed under Hanwha Q CELLS | No Information Submitted | No Information Submitted | Monocrystalline | Mono-c-Si | 2.076 | 72 | 2 | N | 10.79 | 48.88 | 10.27 | 40.89 | 45.5 | -0.334 | 0.041 | -0.263 |  |  | 2.023 | 39.517 | 8.183 | 38.174 | [6 empty] | Y
Qcells North America | Q.PEAK DUO L-G6.3/BGT 420 | 420 W, 144 half-cut cell monocrystalline module, bifacial, 1500V max system Vdc | UL 61730 | 420 | 392.3 | Formerly listed under Hanwha Q CELLS | No Information Submitted | No Information Submitted | Monocrystalline | Mono-c-Si | 2.076 | 72 | 2 | N | 10.79 | 48.88 | 10.27 | 40.89 | 45.5 | -0.334 | 0.041 | -0.263 |  |  | 2.023 | 39.517 | 8.183 | 38.174 | [6 empty] | Y
Qcells North America | Q.PEAK DUO L-G8 420 | 420 W, 144 half-cut cell monocrystalline module, white backsheet, 1000V max system Vdc | UL 61730 | 420 | 391.7 | Formerly listed under Hanwha Q CELLS | No Information Submitted | No Information Submitted | Monocrystalline | Mono-c-Si | 2.085 | 72 | 2 | N | 10.74 | 48.84 | 10.22 | 41.08 | 45.73 | -0.338 | 0.04 | -0.267 |  |  | 2.0199 | 39.5424 | 8.188 | 38.1166 | [6 empty] | N
Qcells North America | Q.PEAK DUO L-G8.2 420 | 420 W, 144 half-cut cell monocrystalline module, white backsheet, 1500V max system Vdc | UL 61730 | 420 | 391.7 | Formerly listed under Hanwha Q CELLS | No Information Submitted | No Information Submitted | Monocrystalline | Mono-c-Si | 2.085 | 72 | 2 | N | 10.74 | 48.84 | 10.22 | 41.08 | 45.73 | -0.338 | 0.04 | -0.267 |  |  | 2.0199 | 39.5424 | 8.188 | 38.1166 | [6 empty] | N
Qcells North America | Q.PEAK DUO L-G8.3 420 | 420 W, 144 half-cut cell monocrystalline module, white backsheet, 1500V max system Vdc | UL 61730 | 420 | 391.7 | Formerly listed under Hanwha Q CELLS | No Information Submitted | No Information Submitted | Monocrystalline | Mono-c-Si | 2.085 | 72 | 2 | N | 10.74 | 48.84 | 10.22 | 41.08 | 45.73 | -0.338 | 0.04 | -0.267 |  |  | 2.0199 | 39.5424 | 8.188 | 38.1166 | [6 empty] | N
Qcells North America | Q.PEAK DUO L-G8.3/BFG 420 | 420 W, 144 half-cut cell monocrystalline module, bifacial, 1500V max system Vdc | UL 61730 | 420 | 393.6 | Formerly listed under Hanwha Q CELLS | No Information Submitted | No Information Submitted | Monocrystalline | Mono-c-Si | 2.085 | 72 | 2 | N | 10.74 | 48.84 | 10.22 | 41.08 | 44.34 | -0.337 | 0.041 | -0.264 |  |  | 2.0052 | 39.3054 | 8.1213 | 38.0657 | [6 empty] | Y
Qcells North America | Q.PEAK DUO L-G8.3/BGT 420 | 420 W, 144 half-cut cell monocrystalline module, bifacial, 1500V max system Vdc | UL 61730 | 420 | 393.6 | Formerly listed under Hanwha Q CELLS | No Information Submitted | No Information Submitted | Monocrystalline | Mono-c-Si | 2.085 | 72 | 2 | N | 10.74 | 48.84 | 10.22 | 41.08 | 44.34 | -0.337 | 0.041 | -0.264 |  |  | 2.0052 | 39.3054 | 8.1213 | 38.0657 | [6 empty] | Y
Qcells North America | Q.TRON BLK M-G2+ 420 | 420 W, 108 half cell monocrystalline module, black backsheet, 1000V max system Vdc | UL 61730 | 420 | 394.1 | Formerly listed under Hanwha Q CELLS | No Information Submitted | No Information Submitted | Monocrystalline | Mono-c-Si | 1.9 | 54 | 2 | N | 13.58 | 38.75 | 12.91 | 32.54 | 46.09 | -0.314 | 0.036 | -0.245 |  |  | 2.528 | 31.332 | 10.143 | 30.594 | [6 empty] | N
Qcells North America | Q.TRON BLK M-G2+/AC 420 | 420 W, 108 half-cut cell monocrystalline ACPV Module. Black Backsheet. DC Module: Q.TRON BLK M-G2+ 420W. Microinverter: Q.MI.349B-G1. Meter: Q.HOME COMBINER 80 G1. | UL 1741 | 420 | 394.1 |  | No Information Submitted | No Information Submitted | Monocrystalline | Mono-c-Si | 1.9 | 54 | 2 | N | 13.58 | 38.75 | 12.91 | 32.54 | 46.09 | -0.314 | 0.036 | -0.245 |  |  | 2.528 | 31.332 | 10.143 | 30.594 | [6 empty] | N
Qcells North America | Q.TRON M-G2+ 420 | 420 W, 108 half cell monocrystalline module, white backsheet, 1000V max system Vdc | UL 61730 | 420 | 393.6 | Formerly listed under Hanwha Q CELLS | No Information Submitted | No Information Submitted | Monocrystalline | Mono-c-Si | 1.9 | 54 | 2 | N | 13.73 | 38.48 | 13.03 | 32.22 | 46.54 | -0.314 | 0.034 | -0.245 |  |  | 2.5424 | 31.2679 | 10.2371 | 30.3854 | [6 empty] | N
Qcells North America | Q.PEAK DUO L-G6 425 | 425 W, 144 half cell monocrystalline module, white backsheet, 1000V max system Vdc | UL 61730 | 425 | 393.7 | Formerly listed under Hanwha Q CELLS | No Information Submitted | No Information Submitted | Monocrystalline | Mono-c-Si | 2.09 | 72 | 2 | N | 10.83 | 49.13 | 10.32 | 41.2 | 46.4 | -0.359 | 0.0429 | -0.2652 |  |  | 2.05 | 36.93 | 8.26 | 37.74 | [6 empty] | N
Qcells North America | Q.PEAK DUO L-G6.2 425 | 425 W, 144 half cell monocrystalline module, white backsheet, 1500V max system Vdc | UL 61730 | 425 | 393.7 | Formerly listed under Hanwha Q CELLS | No Information Submitted | No Information Submitted | Monocrystalline | Mono-c-Si | 2.09 | 72 | 2 | N | 10.83 | 49.13 | 10.32 | 41.2 | 46.4 | -0.359 | 0.0429 | -0.2652 |  |  | 2.05 | 36.93 | 8.26 | 37.74 | [6 empty] | N
Qcells North America | Q.PEAK DUO L-G6.3 425 | 425 W, 144 half cell monocrystalline module, white backsheet, 1500V max system Vdc | UL 61730 | 425 | 393.7 | Formerly listed under Hanwha Q CELLS | No Information Submitted | No Information Submitted | Monocrystalline | Mono-c-Si | 2.09 | 72 | 2 | N | 10.83 | 49.13 | 10.32 | 41.2 | 46.4 | -0.359 | 0.0429 | -0.2652 |  |  | 2.05 | 36.93 | 8.26 | 37.74 | [6 empty] | N
Qcells North America | Q.PEAK DUO L-G6.3/BFG 425 | 425 W, 144 half-cut cell monocrystalline module, bifacial, 1500V max system Vdc | UL 61730 | 425 | 397.1 | Formerly listed under Hanwha Q CELLS | No Information Submitted | No Information Submitted | Monocrystalline | Mono-c-Si | 2.076 | 72 | 2 | N | 10.83 | 49.13 | 10.32 | 41.2 | 45.5 | -0.334 | 0.041 | -0.263 |  |  | 2.0328 | 39.8166 | 8.2228 | 38.4634 | [6 empty] | Y
Qcells North America | Q.PEAK DUO L-G6.3/BGT 425 | 425 W, 144 half-cut cell monocrystalline module, bifacial, 1500V max system Vdc | UL 61730 | 425 | 397.1 | Formerly listed under Hanwha Q CELLS | No Information Submitted | No Information Submitted | Monocrystalline | Mono-c-Si | 2.076 | 72 | 2 | N | 10.83 | 49.13 | 10.32 | 41.2 | 45.5 | -0.334 | 0.041 | -0.263 |  |  | 2.0328 | 39.8166 | 8.2228 | 38.4634 | [6 empty] | Y
Qcells North America | Q.PEAK DUO L-G8 425 | 425 W, 144 half-cut cell monocrystalline module, white backsheet, 1000V max system Vdc | UL 61730 | 425 | 396.4 | Formerly listed under Hanwha Q CELLS | No Information Submitted | No Information Submitted | Monocrystalline | Mono-c-Si | 2.085 | 72 | 2 | N | 10.78 | 49.09 | 10.27 | 41.39 | 45.73 | -0.338 | 0.04 | -0.267 |  |  | 2.0298 | 39.8408 | 8.2281 | 38.4043 | [6 empty] | N
Qcells North America | Q.PEAK DUO L-G8.2 425 | 425 W, 144 half-cut cell monocrystalline module, white backsheet, 1500V max system Vdc | UL 61730 | 425 | 396.4 | Formerly listed under Hanwha Q CELLS | No Information Submitted | No Information Submitted | Monocrystalline | Mono-c-Si | 2.085 | 72 | 2 | N | 10.78 | 49.09 | 10.27 | 41.39 | 45.73 | -0.338 | 0.04 | -0.267 |  |  | 2.0298 | 39.8408 | 8.2281 | 38.4043 | [6 empty] | N
Qcells North America | Q.PEAK DUO L-G8.3 425 | 425 W, 144 half-cut cell monocrystalline module, white backsheet, 1500V max system Vdc | UL 61730 | 425 | 396.4 | Formerly listed under Hanwha Q CELLS | No Information Submitted | No Information Submitted | Monocrystalline | Mono-c-Si | 2.085 | 72 | 2 | N | 10.78 | 49.09 | 10.27 | 41.39 | 45.73 | -0.338 | 0.04 | -0.267 |  |  | 2.0298 | 39.8408 | 8.2281 | 38.4043 | [6 empty] | N
Qcells North America | Q.PEAK DUO L-G8.3/BFG 425 | 425 W, 144 half-cut cell monocrystalline module, bifacial, 1500V max system Vdc | UL 61730 | 425 | 398.5 | Formerly listed under Hanwha Q CELLS | No Information Submitted | No Information Submitted | Monocrystalline | Mono-c-Si | 2.085 | 72 | 2 | N | 10.78 | 49.09 | 10.27 | 41.39 | 44.34 | -0.337 | 0.041 | -0.264 |  |  | 2.015 | 39.602 | 8.161 | 38.353 | [6 empty] | Y
Qcells North America | Q.PEAK DUO L-G8.3/BGT 425 | 425 W, 144 half-cut cell monocrystalline module, bifacial, 1500V max system Vdc | UL 61730 | 425 | 398.5 | Formerly listed under Hanwha Q CELLS | No Information Submitted | No Information Submitted | Monocrystalline | Mono-c-Si | 2.085 | 72 | 2 | N | 10.78 | 49.09 | 10.27 | 41.39 | 44.34 | -0.337 | 0.041 | -0.264 |  |  | 2.015 | 39.602 | 8.161 | 38.353 | [6 empty] | Y
Qcells North America | Q.TRON BLK M-G2+ 425 | 425 W, 108 half cell monocrystalline module, black backsheet, 1000V max system Vdc | UL 61730 | 425 | 399 | Formerly listed under Hanwha Q CELLS | No Information Submitted | No Information Submitted | Monocrystalline | Mono-c-Si | 1.9 | 54 | 2 | N | 13.66 | 39.03 | 12.98 | 32.74 | 46.09 | -0.314 | 0.036 | -0.245 |  |  | 2.5417 | 31.5246 | 10.198 | 30.782 | [6 empty] | N
Qcells North America | Q.TRON BLK M-G2+/AC 425 | 425 W, 108 half-cut cell monocrystalline ACPV Module. Black Backsheet. DC Module: Q.TRON BLK M-G2+ 425W. Microinverter: Q.MI.349B-G1. Meter: Q.HOME COMBINER 80 G1. | UL 1741 | 425 | 399 | This component is specific to ACPV and is not available individually. | No Information Submitted | No Information Submitted | Monocrystalline | Mono-c-Si | 1.9 | 54 | 2 | N | 13.66 | 39.03 | 12.98 | 32.74 | 46.09 | -0.314 | 0.036 | -0.245 |  |  | 2.5417 | 31.5246 | 10.198 | 30.782 | [6 empty] | N
Qcells North America | Q.TRON M-G2+ 425 | 425 W, 108 half cell monocrystalline module, white backsheet, 1000V max system Vdc | UL 61730 | 425 | 398.4 | Formerly listed under Hanwha Q CELLS | No Information Submitted | No Information Submitted | Monocrystalline | Mono-c-Si | 1.9 | 54 | 2 | N | 13.81 | 38.76 | 13.11 | 32.42 | 46.54 | -0.314 | 0.034 | -0.245 |  |  | 2.558 | 31.462 | 10.3 | 30.574 | [6 empty] | N
Qcells North America | Q.PEAK DUO L-G6 430 | 430 W, 144 half cell monocrystalline module, white backsheet, 1000V max system Vdc | UL 61730 | 430 | 398.4 | Formerly listed under Hanwha Q CELLS | No Information Submitted | No Information Submitted | Monocrystalline | Mono-c-Si | 2.09 | 72 | 2 | N | 10.92 | 49.62 | 10.41 | 41.85 | 46.4 | -0.359 | 0.0429 | -0.2652 |  |  | 2.0679 | 37.5126 | 8.332 | 38.3354 | [6 empty] | N
Qcells North America | Q.PEAK DUO L-G6.2 430 | 430 W, 144 half cell monocrystalline module, white backsheet, 1500V max system Vdc | UL 61730 | 430 | 398.4 | Formerly listed under Hanwha Q CELLS | No Information Submitted | No Information Submitted | Monocrystalline | Mono-c-Si | 2.09 | 72 | 2 | N | 10.92 | 49.62 | 10.41 | 41.85 | 46.4 | -0.359 | 0.0429 | -0.2652 |  |  | 2.0679 | 37.5126 | 8.332 | 38.3354 | [6 empty] | N
Qcells North America | Q.PEAK DUO L-G6.3 430 | 430 W, 144 half cell monocrystalline module, white backsheet, 1500V max system Vdc | UL 61730 | 430 | 398.4 | Formerly listed under Hanwha Q CELLS | No Information Submitted | No Information Submitted | Monocrystalline | Mono-c-Si | 2.09 | 72 | 2 | N | 10.92 | 49.62 | 10.41 | 41.85 | 46.4 | -0.359 | 0.0429 | -0.2652 |  |  | 2.0679 | 37.5126 | 8.332 | 38.3354 | [6 empty] | N
Qcells North America | Q.PEAK DUO L-G6.3/BFG 430 | 430 W, 144 half-cut cell monocrystalline module, bifacial, 1500V max system Vdc | UL 61730 | 430 | 401.9 | Formerly listed under Hanwha Q CELLS | No Information Submitted | No Information Submitted | Monocrystalline | Mono-c-Si | 2.076 | 72 | 2 | N | 10.88 | 49.38 | 10.36 | 41.5 | 45.5 | -0.334 | 0.041 | -0.263 |  |  | 2.0407 | 40.1065 | 8.2547 | 38.7435 | [6 empty] | Y
Qcells North America | Q.PEAK DUO L-G6.3/BGT 430 | 430 W, 144 half-cut cell monocrystalline module, bifacial, 1500V max system Vdc | UL 61730 | 430 | 401.9 | Formerly listed under Hanwha Q CELLS | No Information Submitted | No Information Submitted | Monocrystalline | Mono-c-Si | 2.076 | 72 | 2 | N | 10.88 | 49.38 | 10.36 | 41.5 | 45.5 | -0.334 | 0.041 | -0.263 |  |  | 2.0407 | 40.1065 | 8.2547 | 38.7435 | [6 empty] | Y
Qcells North America | Q.PEAK DUO L-G8 430 | 430 W, 144 half-cut cell monocrystalline module, white backsheet, 1000V max system Vdc | UL 61730 | 430 | 401.2 | Formerly listed under Hanwha Q CELLS | No Information Submitted | No Information Submitted | Monocrystalline | Mono-c-Si | 2.085 | 72 | 2 | N | 10.83 | 49.33 | 10.31 | 41.7 | 45.73 | -0.338 | 0.04 | -0.267 |  |  | 2.0377 | 40.1392 | 8.2602 | 38.6919 | [6 empty] | N
Qcells North America | Q.PEAK DUO L-G8.2 430 | 430 W, 144 half-cut cell monocrystalline module, white backsheet, 1500V max system Vdc | UL 61730 | 430 | 401.2 | Formerly listed under Hanwha Q CELLS | No Information Submitted | No Information Submitted | Monocrystalline | Mono-c-Si | 2.085 | 72 | 2 | N | 10.83 | 49.33 | 10.31 | 41.7 | 45.73 | -0.338 | 0.04 | -0.267 |  |  | 2.0377 | 40.1392 | 8.2602 | 38.6919 | [6 empty] | N
Qcells North America | Q.PEAK DUO L-G8.3 430 | 430 W, 144 half-cut cell monocrystalline module, white backsheet, 1500V max system Vdc | UL 61730 | 430 | 401.2 | Formerly listed under Hanwha Q CELLS | No Information Submitted | No Information Submitted | Monocrystalline | Mono-c-Si | 2.085 | 72 | 2 | N | 10.83 | 49.33 | 10.31 | 41.7 | 45.73 | -0.338 | 0.04 | -0.267 |  |  | 2.0377 | 40.1392 | 8.2602 | 38.6919 | [6 empty] | N
Qcells North America | Q.PEAK DUO XL-G9 430 | 430 W, 156 half-cut cell monocrystalline module, white backsheet, 1000V max system Vdc | UL 61730 | 430 | 397.5 | Formerly listed under Hanwha Q CELLS | No Information Submitted | No Information Submitted | Monocrystalline | Mono-c-Si | 2.14 | 78 | 2 | N | 10.54 | 53.04 | 9.95 | 43.2 | 46.5 | -0.3642 | 0.0165 | -0.2593 |  |  | 2.0096 | 42.3231 | 7.9012 | 39.488 | [6 empty] | N
Qcells North America | Q.PEAK DUO XL-G9.2 430 | 430 W, 156 half-cut cell monocrystalline module, white backsheet, 1500V max system Vdc | UL 61730 | 430 | 397.5 | Formerly listed under Hanwha Q CELLS | No Information Submitted | No Information Submitted | Monocrystalline | Mono-c-Si | 2.14 | 78 | 2 | N | 10.54 | 53.04 | 9.95 | 43.2 | 46.5 | -0.3642 | 0.0165 | -0.2593 |  |  | 2.0096 | 42.3231 | 7.9012 | 39.488 | [6 empty] | N
Qcells North America | Q.PEAK DUO XL-G9.3 430 | 430 W, 156 half-cut cell monocrystalline module, white backsheet, 1500V max system Vdc | UL 61730 | 430 | 397.5 | Formerly listed under Hanwha Q CELLS | No Information Submitted | No Information Submitted | Monocrystalline | Mono-c-Si | 2.14 | 78 | 2 | N | 10.54 | 53.04 | 9.95 | 43.2 | 46.5 | -0.3642 | 0.0165 | -0.2593 |  |  | 2.0096 | 42.3231 | 7.9012 | 39.488 | [6 empty] | N
Qcells North America | Q.TRON BLK M-G2+ 430 | 430 W, 108 half cell monocrystalline module, black backsheet, 1000V max system Vdc | UL 61730 | 430 | 403.8 | Formerly listed under Hanwha Q CELLS | No Information Submitted | No Information Submitted | Monocrystalline | Mono-c-Si | 1.9 | 54 | 2 | N | 13.74 | 39.32 | 13.05 | 32.94 | 46.09 | -0.314 | 0.036 | -0.245 |  |  | 2.5554 | 31.7172 | 10.253 | 30.9701 | [6 empty] | N
Qcells North America | Q.TRON BLK M-G2+/AC 430 | 430 W, 108 half-cut cell monocrystalline ACPV Module. Black Backsheet. DC Module: Q.TRON BLK M-G2+ 430W. Microinverter: Q.MI.349B-G1. Meter: Q.HOME COMBINER 80 G1. | UL 1741 | 430 | 403.8 | This component is specific to ACPV and is not available individually. | No Information Submitted | No Information Submitted | Monocrystalline | Mono-c-Si | 1.9 | 54 | 2 | N | 13.74 | 39.32 | 13.05 | 32.94 | 46.09 | -0.314 | 0.036 | -0.245 |  |  | 2.5554 | 31.7172 | 10.253 | 30.9701 | [6 empty] | N
Qcells North America | Q.TRON M-G2+ 430 | 430 W, 108 half cell monocrystalline module, white backsheet, 1000V max system Vdc | UL 61730 | 430 | 403.2 | Formerly listed under Hanwha Q CELLS | No Information Submitted | No Information Submitted | Monocrystalline | Mono-c-Si | 1.9 | 54 | 2 | N | 13.89 | 39.04 | 13.18 | 32.62 | 46.54 | -0.314 | 0.034 | -0.245 |  |  | 2.5717 | 31.6561 | 10.355 | 30.7626 | [6 empty] | N
Qcells North America | Q.PEAK DUO L-G6 435 | 435 W, 144 half cell monocrystalline module, white backsheet, 1000V max system Vdc | UL 61730 | 435 | 403.2 | Formerly listed under Hanwha Q CELLS | No Information Submitted | No Information Submitted | Monocrystalline | Mono-c-Si | 2.09 | 72 | 2 | N | 10.97 | 49.87 | 10.45 | 42.17 | 46.4 | -0.359 | 0.0429 | -0.2652 |  |  | 2.0758 | 37.7995 | 8.3641 | 38.6285 | [6 empty] | N
Qcells North America | Q.PEAK DUO L-G6.2 435 | 435 W, 144 half cell monocrystalline module, white backsheet, 1500V max system Vdc | UL 61730 | 435 | 403.2 | Formerly listed under Hanwha Q CELLS | No Information Submitted | No Information Submitted | Monocrystalline | Mono-c-Si | 2.09 | 72 | 2 | N | 10.97 | 49.87 | 10.45 | 42.17 | 46.4 | -0.359 | 0.0429 | -0.2652 |  |  | 2.0758 | 37.7995 | 8.3641 | 38.6285 | [6 empty] | N
Qcells North America | Q.PEAK DUO L-G6.3 435 | 435 W, 144 half cell monocrystalline module, white backsheet, 1500V max system Vdc | UL 61730 | 435 | 403.2 | Formerly listed under Hanwha Q CELLS | No Information Submitted | No Information Submitted | Monocrystalline | Mono-c-Si | 2.09 | 72 | 2 | N | 10.97 | 49.87 | 10.45 | 42.17 | 46.4 | -0.359 | 0.0429 | -0.2652 |  |  | 2.0758 | 37.7995 | 8.3641 | 38.6285 | [6 empty] | N
Qcells North America | Q.PEAK DUO L-G6.3/BFG 435 | 435 W, 144 half-cut cell monocrystalline module, bifacial, 1500V max system Vdc | UL 61730 | 435 | 406.7 | Formerly listed under Hanwha Q CELLS | No Information Submitted | No Information Submitted | Monocrystalline | Mono-c-Si | 2.076 | 72 | 2 | N | 10.92 | 49.63 | 10.41 | 41.81 | 45.5 | -0.334 | 0.041 | -0.263 |  |  | 2.0506 | 40.4061 | 8.2946 | 39.0329 | [6 empty] | Y
Qcells North America | Q.PEAK DUO L-G6.3/BGT 435 | 435 W, 144 half-cut cell monocrystalline module, bifacial, 1500V max system Vdc | UL 61730 | 435 | 406.7 | Formerly listed under Hanwha Q CELLS | No Information Submitted | No Information Submitted | Monocrystalline | Mono-c-Si | 2.076 | 72 | 2 | N | 10.92 | 49.63 | 10.41 | 41.81 | 45.5 | -0.334 | 0.041 | -0.263 |  |  | 2.0506 | 40.4061 | 8.2946 | 39.0329 | [6 empty] | Y
Qcells North America | Q.PEAK DUO L-G8 435 | 435 W, 144 half-cut cell monocrystalline module, white backsheet, 1000V max system Vdc | UL 61730 | 435 | 406 | Formerly listed under Hanwha Q CELLS | No Information Submitted | No Information Submitted | Monocrystalline | Mono-c-Si | 2.085 | 72 | 2 | N | 10.87 | 49.58 | 10.36 | 42 | 45.73 | -0.338 | 0.04 | -0.267 |  |  | 2.0476 | 40.428 | 8.3002 | 38.9703 | [6 empty] | N
Qcells North America | Q.PEAK DUO L-G8.2 435 | 435 W, 144 half-cut cell monocrystalline module, white backsheet, 1500V max system Vdc | UL 61730 | 435 | 406 | Formerly listed under Hanwha Q CELLS | No Information Submitted | No Information Submitted | Monocrystalline | Mono-c-Si | 2.085 | 72 | 2 | N | 10.87 | 49.58 | 10.36 | 42 | 45.73 | -0.338 | 0.04 | -0.267 |  |  | 2.0476 | 40.428 | 8.3002 | 38.9703 | [6 empty] | N
Qcells North America | Q.PEAK DUO L-G8.3 435 | 435 W, 144 half-cut cell monocrystalline module, white backsheet, 1500V max system Vdc | UL 61730 | 435 | 406 | Formerly listed under Hanwha Q CELLS | No Information Submitted | No Information Submitted | Monocrystalline | Mono-c-Si | 2.085 | 72 | 2 | N | 10.87 | 49.58 | 10.36 | 42 | 45.73 | -0.338 | 0.04 | -0.267 |  |  | 2.0476 | 40.428 | 8.3002 | 38.9703 | [6 empty] | N
Qcells North America | Q.PEAK DUO XL-G9 435 | 435 W, 156 half-cut cell monocrystalline module, white backsheet, 1000V max system Vdc | UL 61730 | 435 | 402.3 | Formerly listed under Hanwha Q CELLS | No Information Submitted | No Information Submitted | Monocrystalline | Mono-c-Si | 2.14 | 78 | 2 | N | 10.57 | 53.07 | 10 | 43.49 | 46.5 | -0.3642 | 0.0165 | -0.2593 |  |  | 2.0197 | 42.6073 | 7.9409 | 39.753 | [6 empty] | N
Qcells North America | Q.PEAK DUO XL-G9.2 435 | 435 W, 156 half-cut cell monocrystalline module, white backsheet, 1500V max system Vdc | UL 61730 | 435 | 402.3 | Formerly listed under Hanwha Q CELLS | No Information Submitted | No Information Submitted | Monocrystalline | Mono-c-Si | 2.14 | 78 | 2 | N | 10.57 | 53.07 | 10 | 43.49 | 46.5 | -0.3642 | 0.0165 | -0.2593 |  |  | 2.0197 | 42.6073 | 7.9409 | 39.753 | [6 empty] | N
Qcells North America | Q.PEAK DUO XL-G9.3 435 | 435 W, 156 half-cut cell monocrystalline module, white backsheet, 1500V max system Vdc | UL 61730 | 435 | 402.3 | Formerly listed under Hanwha Q CELLS | No Information Submitted | No Information Submitted | Monocrystalline | Mono-c-Si | 2.14 | 78 | 2 | N | 10.57 | 53.07 | 10 | 43.49 | 46.5 | -0.3642 | 0.0165 | -0.2593 |  |  | 2.0197 | 42.6073 | 7.9409 | 39.753 | [6 empty] | N
Qcells North America | Q.TRON BLK M-G2+ 435 | 435 W, 108 half cell monocrystalline module, black backsheet, 1000V max system Vdc | UL 61730 | 435 | 408.6 |  | No Information Submitted | No Information Submitted | Monocrystalline | Mono-c-Si | 1.9 | 54 | 2 | N | 13.82 | 39.6 | 13.13 | 33.14 | 46.09 | -0.314 | 0.036 | -0.245 |  |  | 2.5711 | 31.9097 | 10.3158 | 31.1581 | [6 empty] | N
Qcells North America | Q.TRON BLK M-G2+/AC 435 | 435 W, 108 half cell monocrystalline module, black backsheet, 1000V max system Vdc | UL 1741 | 435 | 408.6 | This component is specific to ACPV and is not available individually. | No Information Submitted | No Information Submitted | Monocrystalline | Mono-c-Si | 1.9 | 54 | 2 | N | 13.82 | 39.6 | 13.13 | 33.14 | 46.09 | -0.314 | 0.036 | -0.245 |  |  | 2.5711 | 31.9097 | 10.3158 | 31.1581 | [6 empty] | N
Qcells North America | Q.TRON M-G2+ 435 | 435 W, 108 half cell monocrystalline module, white backsheet, 1000V max system Vdc | UL 61730 | 435 | 408 | Formerly listed under Hanwha Q CELLS | No Information Submitted | No Information Submitted | Monocrystalline | Mono-c-Si | 1.9 | 54 | 2 | N | 13.97 | 39.32 | 13.26 | 32.82 | 46.54 | -0.314 | 0.034 | -0.245 |  |  | 2.5873 | 31.8502 | 10.4178 | 30.9512 | [6 empty] | N
Qcells North America | Q.PEAK DUO L-G6.3/BFG 440 | 440 W, 144 half-cut cell monocrystalline module, bifacial, 1500V max system Vdc | UL 61730 | 440 | 411.5 | Formerly listed under Hanwha Q CELLS | No Information Submitted | No Information Submitted | Monocrystalline | Mono-c-Si | 2.076 | 72 | 2 | N | 10.97 | 49.87 | 10.45 | 42.11 | 45.5 | -0.334 | 0.041 | -0.263 |  |  | 2.0585 | 40.696 | 8.3264 | 39.313 | [6 empty] | Y
Qcells North America | Q.PEAK DUO L-G6.3/BGT 440 | 440 W, 144 half-cut cell monocrystalline module, bifacial, 1500V max system Vdc | UL 61730 | 440 | 411.5 | Formerly listed under Hanwha Q CELLS | No Information Submitted | No Information Submitted | Monocrystalline | Mono-c-Si | 2.076 | 72 | 2 | N | 10.97 | 49.87 | 10.45 | 42.11 | 45.5 | -0.334 | 0.041 | -0.263 |  |  | 2.0585 | 40.696 | 8.3264 | 39.313 | [6 empty] | Y
Qcells North America | Q.PEAK DUO XL-G9 440 | 440 W, 156 half-cut cell monocrystalline module, white backsheet, 1000V max system Vdc | UL 61730 | 440 | 407.1 | Formerly listed under Hanwha Q CELLS | No Information Submitted | No Information Submitted | Monocrystalline | Mono-c-Si | 2.14 | 78 | 2 | N | 10.59 | 53.11 | 10.05 | 43.77 | 46.5 | -0.3642 | 0.0165 | -0.2593 |  |  | 2.0298 | 42.8816 | 7.9806 | 40.009 | [6 empty] | N
Qcells North America | Q.PEAK DUO XL-G9.2 440 | 440 W, 156 half-cut cell monocrystalline module, white backsheet, 1500V max system Vdc | UL 61730 | 440 | 407.1 | Formerly listed under Hanwha Q CELLS | No Information Submitted | No Information Submitted | Monocrystalline | Mono-c-Si | 2.14 | 78 | 2 | N | 10.59 | 53.11 | 10.05 | 43.77 | 46.5 | -0.3642 | 0.0165 | -0.2593 |  |  | 2.0298 | 42.8816 | 7.9806 | 40.009 | [6 empty] | N
Qcells North America | Q.PEAK DUO XL-G9.3 440 | 440 W, 156 half-cut cell monocrystalline module, white backsheet, 1500V max system Vdc | UL 61730 | 440 | 407.1 | Formerly listed under Hanwha Q CELLS | No Information Submitted | No Information Submitted | Monocrystalline | Mono-c-Si | 2.14 | 78 | 2 | N | 10.59 | 53.11 | 10.05 | 43.77 | 46.5 | -0.3642 | 0.0165 | -0.2593 |  |  | 2.0298 | 42.8816 | 7.9806 | 40.009 | [6 empty] | N
Qcells North America | Q.PEAK DUO XL-G9.3/BFG 440 | 440 W, 156 half-cut cell monocrystalline module, bifacial, 1500V max system Vdc | UL 61730 | 440 | 408.2 | Formerly listed under Hanwha Q CELLS | No Information Submitted | No Information Submitted | Monocrystalline | Mono-c-Si | 2.15 | 78 | 2 | N | 10.46 | 52.65 | 9.96 | 44.18 | 46.1 | -0.3575 | 0.0267 | -0.2687 |  |  | 1.9762 | 42.8095 | 7.9542 | 40.6068 | [6 empty] | Y
Qcells North America | Q.TRON BLK M-G2+ 440 | 440 W, 108 half cell monocrystalline module, black backsheet, 1000V max system Vdc | UL 61730 | 440 | 413.4 |  | No Information Submitted | No Information Submitted | Monocrystalline | Mono-c-Si | 1.9 | 54 | 2 | N | 13.9 | 39.88 | 13.2 | 33.33 | 46.09 | -0.314 | 0.036 | -0.245 |  |  | 2.5848 | 32.0927 | 10.3708 | 31.3368 | [6 empty] | N
Qcells North America | Q.TRON BLK M-G2+/AC 440 | 440 W, 108 half cell monocrystalline module, black backsheet, 1000V max system Vdc | UL 1741 | 440 | 413.4 | This component is specific to ACPV and is not available individually. | No Information Submitted | No Information Submitted | Monocrystalline | Mono-c-Si | 1.9 | 54 | 2 | N | 13.9 | 39.88 | 13.2 | 33.33 | 46.09 | -0.314 | 0.036 | -0.245 |  |  | 2.5848 | 32.0927 | 10.3708 | 31.3368 | [6 empty] | N
Qcells North America | Q.PEAK DUO XL-G9 445 | 445 W, 156 half-cut cell monocrystalline module, white backsheet, 1000V max system Vdc | UL 61730 | 445 | 411.8 | Formerly listed under Hanwha Q CELLS | No Information Submitted | No Information Submitted | Monocrystalline | Mono-c-Si | 2.14 | 78 | 2 | N | 10.62 | 53.15 | 10.1 | 44.06 | 46.5 | -0.3642 | 0.0165 | -0.2593 |  |  | 2.0399 | 43.1657 | 8.0203 | 40.2741 | [6 empty] | N
Qcells North America | Q.PEAK DUO XL-G9.2 445 | 445 W, 156 half-cut cell monocrystalline module, white backsheet, 1500V max system Vdc | UL 61730 | 445 | 411.8 | Formerly listed under Hanwha Q CELLS | No Information Submitted | No Information Submitted | Monocrystalline | Mono-c-Si | 2.14 | 78 | 2 | N | 10.62 | 53.15 | 10.1 | 44.06 | 46.5 | -0.3642 | 0.0165 | -0.2593 |  |  | 2.0399 | 43.1657 | 8.0203 | 40.2741 | [6 empty] | N
Qcells North America | Q.PEAK DUO XL-G9.3 445 | 445 W, 156 half-cut cell monocrystalline module, white backsheet, 1500V max system Vdc | UL 61730 | 445 | 411.8 | Formerly listed under Hanwha Q CELLS | No Information Submitted | No Information Submitted | Monocrystalline | Mono-c-Si | 2.14 | 78 | 2 | N | 10.62 | 53.15 | 10.1 | 44.06 | 46.5 | -0.3642 | 0.0165 | -0.2593 |  |  | 2.0399 | 43.1657 | 8.0203 | 40.2741 | [6 empty] | N
Qcells North America | Q.PEAK DUO XL-G9.3/BFG 445 | 445 W, 156 half-cut cell monocrystalline module, bifacial, 1500V max system Vdc | UL 61730 | 445 | 413 | Formerly listed under Hanwha Q CELLS | No Information Submitted | No Information Submitted | Monocrystalline | Mono-c-Si | 2.15 | 78 | 2 | N | 10.54 | 53.15 | 10.04 | 44.82 | 46.1 | -0.3575 | 0.0267 | -0.2687 |  |  | 1.9921 | 43.4296 | 8.0181 | 41.1951 | [6 empty] | Y
Qcells North America | Q.PEAK DUO XL-G9 450 | 450 W, 156 half-cut cell monocrystalline module, white backsheet, 1000V max system Vdc | UL 61730 | 450 | 416.6 | Formerly listed under Hanwha Q CELLS | No Information Submitted | No Information Submitted | Monocrystalline | Mono-c-Si | 2.14 | 78 | 2 | N | 10.65 | 53.18 | 10.15 | 44.34 | 46.5 | -0.3642 | 0.0165 | -0.2593 |  |  | 2.05 | 43.44 | 8.06 | 40.53 | [6 empty] | N
Qcells North America | Q.PEAK DUO XL-G9.2 450 | 450 W, 156 half-cut cell monocrystalline module, white backsheet, 1500V max system Vdc | UL 61730 | 450 | 416.6 | Formerly listed under Hanwha Q CELLS | No Information Submitted | No Information Submitted | Monocrystalline | Mono-c-Si | 2.14 | 78 | 2 | N | 10.65 | 53.18 | 10.15 | 44.34 | 46.5 | -0.3642 | 0.0165 | -0.2593 |  |  | 2.05 | 43.44 | 8.06 | 40.53 | [6 empty] | N
Qcells North America | Q.PEAK DUO XL-G9.3 450 | 450 W, 156 half-cut cell monocrystalline module, white backsheet, 1500V max system Vdc | UL 61730 | 450 | 416.6 | Formerly listed under Hanwha Q CELLS | No Information Submitted | No Information Submitted | Monocrystalline | Mono-c-Si | 2.14 | 78 | 2 | N | 10.65 | 53.18 | 10.15 | 44.34 | 46.5 | -0.3642 | 0.0165 | -0.2593 |  |  | 2.05 | 43.44 | 8.06 | 40.53 | [6 empty] | N
Qcells North America | Q.PEAK DUO XL-G9.3/BFG 450 | 450 W, 156 half-cut cell monocrystalline module, bifacial, 1500V max system Vdc | UL 61730 | 450 | 417.8 | Formerly listed under Hanwha Q CELLS | No Information Submitted | No Information Submitted | Monocrystalline | Mono-c-Si | 2.15 | 78 | 2 | N | 10.54 | 53.15 | 10.04 | 44.82 | 46.1 | -0.3575 | 0.0267 | -0.2687 |  |  | 1.9921 | 43.4296 | 8.0181 | 41.1951 | [6 empty] | Y
Qcells North America | Q.PEAK DUO XL-G9 455 | 455 W, 156 half-cut cell monocrystalline module, white backsheet, 1000V max system Vdc | UL 61730 | 455 | 421.4 | Formerly listed under Hanwha Q CELLS | No Information Submitted | No Information Submitted | Monocrystalline | Mono-c-Si | 2.14 | 78 | 2 | N | 10.67 | 53.22 | 10.2 | 44.61 | 46.5 | -0.3642 | 0.0165 | -0.2593 |  |  | 2.0601 | 43.7045 | 8.0997 | 40.7768 | [6 empty] | N
Qcells North America | Q.PEAK DUO XL-G9.2 455 | 455 W, 156 half-cut cell monocrystalline module, white backsheet, 1500V max system Vdc | UL 61730 | 455 | 421.4 | Formerly listed under Hanwha Q CELLS | No Information Submitted | No Information Submitted | Monocrystalline | Mono-c-Si | 2.14 | 78 | 2 | N | 10.67 | 53.22 | 10.2 | 44.61 | 46.5 | -0.3642 | 0.0165 | -0.2593 |  |  | 2.0601 | 43.7045 | 8.0997 | 40.7768 | [6 empty] | N
Qcells North America | Q.PEAK DUO XL-G9.3 455 | 455 W, 156 half-cut cell monocrystalline module, white backsheet, 1500V max system Vdc | UL 61730 | 455 | 421.4 | Formerly listed under Hanwha Q CELLS | No Information Submitted | No Information Submitted | Monocrystalline | Mono-c-Si | 2.14 | 78 | 2 | N | 10.67 | 53.22 | 10.2 | 44.61 | 46.5 | -0.3642 | 0.0165 | -0.2593 |  |  | 2.0601 | 43.7045 | 8.0997 | 40.7768 | [6 empty] | N
Qcells North America | Q.PEAK DUO XL-G9.3/BFG 455 | 455 W, 156 half-cut cell monocrystalline module, bifacial, 1500V max system Vdc | UL 61730 | 455 | 422.5 | Formerly listed under Hanwha Q CELLS | No Information Submitted | No Information Submitted | Monocrystalline | Mono-c-Si | 2.15 | 78 | 2 | N | 10.58 | 53.41 | 10.08 | 45.13 | 46.1 | -0.3575 | 0.0267 | -0.2687 |  |  | 2 | 43.73 | 8.05 | 41.48 | [6 empty] | Y
Qcells North America | Q.PEAK DUO XL-G10.2 460 | 460 W, 156 half-cut cell monocrystalline module, white backsheet, 1000V or 1500V max system Vdc | UL 61730 | 460 | 428 | Formerly listed under Hanwha Q CELLS | No Information Submitted | No Information Submitted | Monocrystalline | Mono-c-Si | 2.22 | 78 | 2 | N | 11.16 | 53.48 | 10.52 | 43.73 | 46.5 | -0.3397 | 0.01334 | -0.2639 |  |  | 2.0726 | 42.1783 | 8.3394 | 40.5291 | [6 empty] | N
Qcells North America | Q.PEAK DUO XL-G10.3 460 | 460 W, 156 half-cut cell monocrystalline module, white backsheet, 1000V or 1500V max system Vdc | UL 61730 | 460 | 428 | Formerly listed under Hanwha Q CELLS | No Information Submitted | No Information Submitted | Monocrystalline | Mono-c-Si | 2.22 | 78 | 2 | N | 11.16 | 53.48 | 10.52 | 43.73 | 46.5 | -0.3397 | 0.01334 | -0.2639 |  |  | 2.0726 | 42.1783 | 8.3394 | 40.5291 | [6 empty] | N
Qcells North America | Q.PEAK DUO XL-G10.3/BFG 460 | 460 W, 156 half-cut cell monocrystalline module, bifacial, 1500V max system Vdc | UL 61730 | 460 | 430.3 | Formerly listed under Hanwha Q CELLS | No Information Submitted | No Information Submitted | Monocrystalline | Mono-c-Si | 2.22 | 78 | 2 | N | 10.95 | 52.44 | 10.43 | 44.11 | 45 | -0.3389 | 0.0577 | -0.2681 |  |  | 2.1157 | 42.2782 | 8.3737 | 40.6815 | [6 empty] | Y
Qcells North America | Q.PEAK DUO XL-G10.c 460 | 460 W, 156 half-cut cell monocrystalline module, white backsheet, 1000V or 1500V max system Vdc | UL 61730 | 460 | 428 | Formerly listed under Hanwha Q CELLS | No Information Submitted | No Information Submitted | Monocrystalline | Mono-c-Si | 2.22 | 78 | 2 | N | 11.16 | 53.48 | 10.52 | 43.73 | 46.5 | -0.3397 | 0.01334 | -0.2639 |  |  | 2.0726 | 42.1783 | 8.3394 | 40.5291 | [6 empty] | N
Qcells North America | Q.PEAK DUO XL-G10.d 460 | 460 W, 156 half-cut cell monocrystalline module, white backsheet, 1000V or 1500V max system Vdc | UL 61730 | 460 | 428 | Formerly listed under Hanwha Q CELLS | No Information Submitted | No Information Submitted | Monocrystalline | Mono-c-Si | 2.22 | 78 | 2 | N | 11.16 | 53.48 | 10.52 | 43.73 | 46.5 | -0.3397 | 0.01334 | -0.2639 |  |  | 2.0726 | 42.1783 | 8.3394 | 40.5291 | [6 empty] | N
Qcells North America | Q.PEAK DUO XL-G10.d/BFG 460 | 460 W, 156 half-cut cell monocrystalline module, bifacial, 1500V max system Vdc | UL 61730 | 460 | 430.3 | Formerly listed under Hanwha Q CELLS | No Information Submitted | No Information Submitted | Monocrystalline | Mono-c-Si | 2.22 | 78 | 2 | N | 10.95 | 52.44 | 10.43 | 44.11 | 45 | -0.3389 | 0.0577 | -0.2681 |  |  | 2.1157 | 42.2782 | 8.3737 | 40.6815 | [6 empty] | Y
Qcells North America | Q.PEAK DUO XL-G9 460 | 460 W, 156 half-cut cell monocrystalline module, white backsheet, 1000V max system Vdc | UL 61730 | 460 | 426.1 | Formerly listed under Hanwha Q CELLS | No Information Submitted | No Information Submitted | Monocrystalline | Mono-c-Si | 2.14 | 78 | 2 | N | 10.7 | 53.25 | 10.25 | 44.89 | 46.5 | -0.3642 | 0.0165 | -0.2593 |  |  | 2.0702 | 43.9788 | 8.1394 | 41.0327 | [6 empty] | N
Qcells North America | Q.PEAK DUO XL-G9.2 460 | 460 W, 156 half-cut cell monocrystalline module, white backsheet, 1500V max system Vdc | UL 61730 | 460 | 426.1 | Formerly listed under Hanwha Q CELLS | No Information Submitted | No Information Submitted | Monocrystalline | Mono-c-Si | 2.14 | 78 | 2 | N | 10.7 | 53.25 | 10.25 | 44.89 | 46.5 | -0.3642 | 0.0165 | -0.2593 |  |  | 2.0702 | 43.9788 | 8.1394 | 41.0327 | [6 empty] | N
Qcells North America | Q.PEAK DUO XL-G9.3 460 | 460 W, 156 half-cut cell monocrystalline module, white backsheet, 1500V max system Vdc | UL 61730 | 460 | 426.1 | Formerly listed under Hanwha Q CELLS | No Information Submitted | No Information Submitted | Monocrystalline | Mono-c-Si | 2.14 | 78 | 2 | N | 10.7 | 53.25 | 10.25 | 44.89 | 46.5 | -0.3642 | 0.0165 | -0.2593 |  |  | 2.0702 | 43.9788 | 8.1394 | 41.0327 | [6 empty] | N
Qcells North America | Q.PEAK DUO XL-G9.3/BFG 460 | 460 W, 156 half-cut cell monocrystalline module, bifacial, 1500V max system Vdc | UL 61730 | 460 | 427.3 | Formerly listed under Hanwha Q CELLS | No Information Submitted | No Information Submitted | Monocrystalline | Mono-c-Si | 2.15 | 78 | 2 | N | 10.63 | 53.66 | 10.12 | 45.44 | 46.1 | -0.3575 | 0.0267 | -0.2687 |  |  | 2.0079 | 44.0304 | 8.0819 | 41.7649 | [6 empty] | Y
Qcells North America | Q.PEAK DUO XL-G10.2 465 | 465 W, 156 half-cut cell monocrystalline module, white backsheet, 1000V or 1500V max system Vdc | UL 61730 | 465 | 432.7 | Formerly listed under Hanwha Q CELLS | No Information Submitted | No Information Submitted | Monocrystalline | Mono-c-Si | 2.22 | 78 | 2 | N | 11.18 | 53.51 | 10.57 | 44 | 46.5 | -0.3397 | 0.01334 | -0.2639 |  |  | 2.0824 | 42.4387 | 8.379 | 40.7793 | [6 empty] | N
Qcells North America | Q.PEAK DUO XL-G10.3 465 | 465 W, 156 half-cut cell monocrystalline module, white backsheet, 1000V or 1500V max system Vdc | UL 61730 | 465 | 432.7 | Formerly listed under Hanwha Q CELLS | No Information Submitted | No Information Submitted | Monocrystalline | Mono-c-Si | 2.22 | 78 | 2 | N | 11.18 | 53.51 | 10.57 | 44 | 46.5 | -0.3397 | 0.01334 | -0.2639 |  |  | 2.0824 | 42.4387 | 8.379 | 40.7793 | [6 empty] | N
Qcells North America | Q.PEAK DUO XL-G10.3/BFG 465 | 465 W, 156 half-cut cell monocrystalline module, bifacial, 1500V max system Vdc | UL 61730 | 465 | 435.1 | Formerly listed under Hanwha Q CELLS | No Information Submitted | No Information Submitted | Monocrystalline | Mono-c-Si | 2.22 | 78 | 2 | N | 11 | 52.68 | 10.47 | 44.42 | 45 | -0.3389 | 0.0577 | -0.2681 |  |  | 2.1238 | 42.5753 | 8.4058 | 40.9674 | [6 empty] | Y
Qcells North America | Q.PEAK DUO XL-G10.c 465 | 465 W, 156 half-cut cell monocrystalline module, white backsheet, 1000V or 1500V max system Vdc | UL 61730 | 465 | 432.7 | Formerly listed under Hanwha Q CELLS | No Information Submitted | No Information Submitted | Monocrystalline | Mono-c-Si | 2.22 | 78 | 2 | N | 11.18 | 53.51 | 10.57 | 44 | 46.5 | -0.3397 | 0.01334 | -0.2639 |  |  | 2.0824 | 42.4387 | 8.379 | 40.7793 | [6 empty] | N
Qcells North America | Q.PEAK DUO XL-G10.d 465 | 465 W, 156 half-cut cell monocrystalline module, white backsheet, 1000V or 1500V max system Vdc | UL 61730 | 465 | 432.7 | Formerly listed under Hanwha Q CELLS | No Information Submitted | No Information Submitted | Monocrystalline | Mono-c-Si | 2.22 | 78 | 2 | N | 11.18 | 53.51 | 10.57 | 44 | 46.5 | -0.3397 | 0.01334 | -0.2639 |  |  | 2.0824 | 42.4387 | 8.379 | 40.7793 | [6 empty] | N
Qcells North America | Q.PEAK DUO XL-G10.d/BFG 465 | 465 W, 156 half-cut cell monocrystalline module, bifacial, 1500V max system Vdc | UL 61730 | 465 | 435.1 | Formerly listed under Hanwha Q CELLS | No Information Submitted | No Information Submitted | Monocrystalline | Mono-c-Si | 2.22 | 78 | 2 | N | 11 | 52.68 | 10.47 | 44.42 | 45 | -0.3389 | 0.0577 | -0.2681 |  |  | 2.1238 | 42.5753 | 8.4058 | 40.9674 | [6 empty] | Y
Qcells North America | Q.PEAK DUO XL-G9 465 | 465 W, 156 half-cut cell monocrystalline module, white backsheet, 1000V max system Vdc | UL 61730 | 465 | 430.9 | Formerly listed under Hanwha Q CELLS | No Information Submitted | No Information Submitted | Monocrystalline | Mono-c-Si | 2.14 | 78 | 2 | N | 10.73 | 53.29 | 10.3 | 45.16 | 46.5 | -0.3642 | 0.0165 | -0.2593 |  |  | 2.0803 | 44.2434 | 8.1791 | 41.2795 | [6 empty] | N
Qcells North America | Q.PEAK DUO XL-G9.2 465 | 465 W, 156 half-cut cell monocrystalline module, white backsheet, 1500V max system Vdc | UL 61730 | 465 | 430.9 | Formerly listed under Hanwha Q CELLS | No Information Submitted | No Information Submitted | Monocrystalline | Mono-c-Si | 2.14 | 78 | 2 | N | 10.73 | 53.29 | 10.3 | 45.16 | 46.5 | -0.3642 | 0.0165 | -0.2593 |  |  | 2.0803 | 44.2434 | 8.1791 | 41.2795 | [6 empty] | N
Qcells North America | Q.PEAK DUO XL-G9.3 465 | 465 W, 156 half-cut cell monocrystalline module, white backsheet, 1500V max system Vdc | UL 61730 | 465 | 430.9 | Formerly listed under Hanwha Q CELLS | No Information Submitted | No Information Submitted | Monocrystalline | Mono-c-Si | 2.14 | 78 | 2 | N | 10.73 | 53.29 | 10.3 | 45.16 | 46.5 | -0.3642 | 0.0165 | -0.2593 |  |  | 2.0803 | 44.2434 | 8.1791 | 41.2795 | [6 empty] | N
Qcells North America | Q.PEAK DUO XL-G9.3/BFG 465 | 465 W, 156 half-cut cell monocrystalline module, bifacial, 1500V max system Vdc | UL 61730 | 465 | 432.1 | Formerly listed under Hanwha Q CELLS | No Information Submitted | No Information Submitted | Monocrystalline | Mono-c-Si | 2.15 | 78 | 2 | N | 10.67 | 53.91 | 10.16 | 45.75 | 46.1 | -0.3575 | 0.0267 | -0.2687 |  |  | 2.0159 | 44.3308 | 8.1139 | 42.0499 | [6 empty] | Y
Qcells North America | Q.PEAK DUO XL-G10.2 470 | 470 W, 156 half-cut cell monocrystalline module, white backsheet, 1000V or 1500V max system Vdc | UL 61730 | 470 | 437.5 | Formerly listed under Hanwha Q CELLS | No Information Submitted | No Information Submitted | Monocrystalline | Mono-c-Si | 2.22 | 78 | 2 | N | 11.21 | 53.54 | 10.62 | 44.27 | 46.5 | -0.3397 | 0.01334 | -0.2639 |  |  | 2.0923 | 42.6992 | 8.4187 | 41.0295 | [6 empty] | N
Qcells North America | Q.PEAK DUO XL-G10.3 470 | 470 W, 156 half-cut cell monocrystalline module, white backsheet, 1000V or 1500V max system Vdc | UL 61730 | 470 | 437.5 | Formerly listed under Hanwha Q CELLS | No Information Submitted | No Information Submitted | Monocrystalline | Mono-c-Si | 2.22 | 78 | 2 | N | 11.21 | 53.54 | 10.62 | 44.27 | 46.5 | -0.3397 | 0.01334 | -0.2639 |  |  | 2.0923 | 42.6992 | 8.4187 | 41.0295 | [6 empty] | N
Qcells North America | Q.PEAK DUO XL-G10.3/BFG 470 | 470 W, 156 half-cut cell monocrystalline module, bifacial, 1500V max system Vdc | UL 61730 | 470 | 439.9 | Formerly listed under Hanwha Q CELLS | No Information Submitted | No Information Submitted | Monocrystalline | Mono-c-Si | 2.22 | 78 | 2 | N | 11.04 | 52.91 | 10.51 | 44.73 | 45 | -0.3389 | 0.0577 | -0.2681 |  |  | 2.1319 | 42.8725 | 8.4379 | 41.2533 | [6 empty] | Y
Qcells North America | Q.PEAK DUO XL-G10.c 470 | 470 W, 156 half-cut cell monocrystalline module, white backsheet, 1000V or 1500V max system Vdc | UL 61730 | 470 | 437.5 | Formerly listed under Hanwha Q CELLS | No Information Submitted | No Information Submitted | Monocrystalline | Mono-c-Si | 2.22 | 78 | 2 | N | 11.21 | 53.54 | 10.62 | 44.27 | 46.5 | -0.3397 | 0.01334 | -0.2639 |  |  | 2.0923 | 42.6992 | 8.4187 | 41.0295 | [6 empty] | N
Qcells North America | Q.PEAK DUO XL-G10.d 470 | 470 W, 156 half-cut cell monocrystalline module, white backsheet, 1000V or 1500V max system Vdc | UL 61730 | 470 | 437.5 | Formerly listed under Hanwha Q CELLS | No Information Submitted | No Information Submitted | Monocrystalline | Mono-c-Si | 2.22 | 78 | 2 | N | 11.21 | 53.54 | 10.62 | 44.27 | 46.5 | -0.3397 | 0.01334 | -0.2639 |  |  | 2.0923 | 42.6992 | 8.4187 | 41.0295 | [6 empty] | N
Qcells North America | Q.PEAK DUO XL-G10.d/BFG 470 | 470 W, 156 half-cut cell monocrystalline module, bifacial, 1500V max system Vdc | UL 61730 | 470 | 439.9 | Formerly listed under Hanwha Q CELLS | No Information Submitted | No Information Submitted | Monocrystalline | Mono-c-Si | 2.22 | 78 | 2 | N | 11.04 | 52.91 | 10.51 | 44.73 | 45 | -0.3389 | 0.0577 | -0.2681 |  |  | 2.1319 | 42.8725 | 8.4379 | 41.2533 | [6 empty] | Y
Qcells North America | Q.PEAK DUO XL-G9 470 | 470 W, 156 half-cut cell monocrystalline module, white backsheet, 1000V max system Vdc | UL 61730 | 470 | 435.7 | Formerly listed under Hanwha Q CELLS | No Information Submitted | No Information Submitted | Monocrystalline | Mono-c-Si | 2.14 | 78 | 2 | N | 10.75 | 53.33 | 10.35 | 45.43 | 46.5 | -0.3642 | 0.0165 | -0.2593 |  |  | 2.0904 | 44.5079 | 8.2188 | 41.5263 | [6 empty] | N
Qcells North America | Q.PEAK DUO XL-G9.2 470 | 470 W, 156 half-cut cell monocrystalline module, white backsheet, 1500V max system Vdc | UL 61730 | 470 | 435.7 | Formerly listed under Hanwha Q CELLS | No Information Submitted | No Information Submitted | Monocrystalline | Mono-c-Si | 2.14 | 78 | 2 | N | 10.75 | 53.33 | 10.35 | 45.43 | 46.5 | -0.3642 | 0.0165 | -0.2593 |  |  | 2.0904 | 44.5079 | 8.2188 | 41.5263 | [6 empty] | N
Qcells North America | Q.PEAK DUO XL-G9.3 470 | 470 W, 156 half-cut cell monocrystalline module, white backsheet, 1500V max system Vdc | UL 61730 | 470 | 435.7 | Formerly listed under Hanwha Q CELLS | No Information Submitted | No Information Submitted | Monocrystalline | Mono-c-Si | 2.14 | 78 | 2 | N | 10.75 | 53.33 | 10.35 | 45.43 | 46.5 | -0.3642 | 0.0165 | -0.2593 |  |  | 2.0904 | 44.5079 | 8.2188 | 41.5263 | [6 empty] | N
Qcells North America | Q.PEAK DUO XL-G9.3/BFG 470 | 470 W, 156 half-cut cell monocrystalline module, bifacial, 1500V max system Vdc | UL 61730 | 470 | 436.9 | Formerly listed under Hanwha Q CELLS | No Information Submitted | No Information Submitted | Monocrystalline | Mono-c-Si | 2.15 | 78 | 2 | N | 10.71 | 54.17 | 10.2 | 46.06 | 46.1 | -0.3575 | 0.0267 | -0.2687 |  |  | 2.0238 | 44.6312 | 8.1458 | 42.3348 | [6 empty] | Y
Qcells North America | Q.PEAK DUO XL-G10.2 475 | 475 W, 156 half-cut cell monocrystalline module, white backsheet, 1000V or 1500V max system Vdc | UL 61730 | 475 | 442.3 | Formerly listed under Hanwha Q CELLS | No Information Submitted | No Information Submitted | Monocrystalline | Mono-c-Si | 2.22 | 78 | 2 | N | 11.24 | 53.58 | 10.66 | 44.54 | 46.5 | -0.3397 | 0.01334 | -0.2639 |  |  | 2.1001 | 42.9596 | 8.4504 | 41.2798 | [6 empty] | N
Qcells North America | Q.PEAK DUO XL-G10.3 475 | 475 W, 156 half-cut cell monocrystalline module, white backsheet, 1000V or 1500V max system Vdc | UL 61730 | 475 | 442.3 | Formerly listed under Hanwha Q CELLS | No Information Submitted | No Information Submitted | Monocrystalline | Mono-c-Si | 2.22 | 78 | 2 | N | 11.24 | 53.58 | 10.66 | 44.54 | 46.5 | -0.3397 | 0.01334 | -0.2639 |  |  | 2.1001 | 42.9596 | 8.4504 | 41.2798 | [6 empty] | N
Qcells North America | Q.PEAK DUO XL-G10.3/BFG 475 | 475 W, 156 half-cut cell monocrystalline module, bifacial, 1500V max system Vdc | UL 61730 | 475 | 444.7 | Formerly listed under Hanwha Q CELLS | No Information Submitted | No Information Submitted | Monocrystalline | Mono-c-Si | 2.22 | 78 | 2 | N | 11.08 | 53.15 | 10.55 | 45.03 | 45 | -0.3389 | 0.0577 | -0.2681 |  |  | 2.14 | 43.16 | 8.47 | 41.53 | [6 empty] | Y
Qcells North America | Q.PEAK DUO XL-G10.c 475 | 475 W, 156 half-cut cell monocrystalline module, white backsheet, 1000V or 1500V max system Vdc | UL 61730 | 475 | 442.3 | Formerly listed under Hanwha Q CELLS | No Information Submitted | No Information Submitted | Monocrystalline | Mono-c-Si | 2.22 | 78 | 2 | N | 11.24 | 53.58 | 10.66 | 44.54 | 46.5 | -0.3397 | 0.01334 | -0.2639 |  |  | 2.1001 | 42.9596 | 8.4504 | 41.2798 | [6 empty] | N
Qcells North America | Q.PEAK DUO XL-G10.d 475 | 475 W, 156 half-cut cell monocrystalline module, white backsheet, 1000V or 1500V max system Vdc | UL 61730 | 475 | 442.3 | Formerly listed under Hanwha Q CELLS | No Information Submitted | No Information Submitted | Monocrystalline | Mono-c-Si | 2.22 | 78 | 2 | N | 11.24 | 53.58 | 10.66 | 44.54 | 46.5 | -0.3397 | 0.01334 | -0.2639 |  |  | 2.1001 | 42.9596 | 8.4504 | 41.2798 | [6 empty] | N
Qcells North America | Q.PEAK DUO XL-G10.d/BFG 475 | 475 W, 156 half-cut cell monocrystalline module, bifacial, 1500V max system Vdc | UL 61730 | 475 | 444.7 | Formerly listed under Hanwha Q CELLS | No Information Submitted | No Information Submitted | Monocrystalline | Mono-c-Si | 2.22 | 78 | 2 | N | 11.08 | 53.15 | 10.55 | 45.03 | 45 | -0.3389 | 0.0577 | -0.2681 |  |  | 2.14 | 43.16 | 8.47 | 41.53 | [6 empty] | Y
Qcells North America | Q.PEAK DUO XL-G9.3/BFG 475 | 475 W, 156 half-cut cell monocrystalline module, bifacial, 1500V max system Vdc | UL 61730 | 475 | 441.7 | Formerly listed under Hanwha Q CELLS | No Information Submitted | No Information Submitted | Monocrystalline | Mono-c-Si | 2.15 | 78 | 2 | N | 10.75 | 54.42 | 10.24 | 46.36 | 46.1 | -0.3575 | 0.0267 | -0.2687 |  |  | 2.0317 | 44.9218 | 8.1778 | 42.6105 | [6 empty] | Y
Qcells North America | Q.PEAK DUO XL-G10.2 480 | 480 W, 156 half-cut cell monocrystalline module, white backsheet, 1000V or 1500V max system Vdc | UL 61730 | 480 | 447.1 | Formerly listed under Hanwha Q CELLS | No Information Submitted | No Information Submitted | Monocrystalline | Mono-c-Si | 2.22 | 78 | 2 | N | 11.26 | 53.61 | 10.71 | 44.81 | 46.5 | -0.3397 | 0.01334 | -0.2639 |  |  | 2.11 | 43.22 | 8.49 | 41.53 | [6 empty] | N
Qcells North America | Q.PEAK DUO XL-G10.3 480 | 480 W, 156 half-cut cell monocrystalline module, white backsheet, 1000V or 1500V max system Vdc | UL 61730 | 480 | 447.1 | Formerly listed under Hanwha Q CELLS | No Information Submitted | No Information Submitted | Monocrystalline | Mono-c-Si | 2.22 | 78 | 2 | N | 11.26 | 53.61 | 10.71 | 44.81 | 46.5 | -0.3397 | 0.01334 | -0.2639 |  |  | 2.11 | 43.22 | 8.49 | 41.53 | [6 empty] | N
Qcells North America | Q.PEAK DUO XL-G10.3/BFG 480 | 480 W, 156 half-cut cell monocrystalline module, bifacial, 1500V max system Vdc | UL 61730 | 480 | 449.5 | Formerly listed under Hanwha Q CELLS | No Information Submitted | No Information Submitted | Monocrystalline | Mono-c-Si | 2.22 | 78 | 2 | N | 11.12 | 53.39 | 10.59 | 45.33 | 45 | -0.3389 | 0.0577 | -0.2681 |  |  | 2.1481 | 43.4475 | 8.5021 | 41.8067 | [6 empty] | Y
Qcells North America | Q.PEAK DUO XL-G10.c 480 | 480 W, 156 half-cut cell monocrystalline module, white backsheet, 1000V or 1500V max system Vdc | UL 61730 | 480 | 447.1 | Formerly listed under Hanwha Q CELLS | No Information Submitted | No Information Submitted | Monocrystalline | Mono-c-Si | 2.22 | 78 | 2 | N | 11.26 | 53.61 | 10.71 | 44.81 | 46.5 | -0.3397 | 0.01334 | -0.2639 |  |  | 2.11 | 43.22 | 8.49 | 41.53 | [6 empty] | N
Qcells North America | Q.PEAK DUO XL-G10.d 480 | 480 W, 156 half-cut cell monocrystalline module, white backsheet, 1000V or 1500V max system Vdc | UL 61730 | 480 | 447.1 | Formerly listed under Hanwha Q CELLS | No Information Submitted | No Information Submitted | Monocrystalline | Mono-c-Si | 2.22 | 78 | 2 | N | 11.26 | 53.61 | 10.71 | 44.81 | 46.5 | -0.3397 | 0.01334 | -0.2639 |  |  | 2.11 | 43.22 | 8.49 | 41.53 | [6 empty] | N
Qcells North America | Q.PEAK DUO XL-G10.d/BFG 480 | 480 W, 156 half-cut cell monocrystalline module, bifacial, 1500V max system Vdc | UL 61730 | 480 | 449.5 | Formerly listed under Hanwha Q CELLS | No Information Submitted | No Information Submitted | Monocrystalline | Mono-c-Si | 2.22 | 78 | 2 | N | 11.12 | 53.39 | 10.59 | 45.33 | 45 | -0.3389 | 0.0577 | -0.2681 |  |  | 2.1481 | 43.4475 | 8.5021 | 41.8067 | [6 empty] | Y
Qcells North America | Q.PEAK DUO XL-G10.2 485 | 485 W, 156 half-cut cell monocrystalline module, white backsheet, 1000V or 1500V max system Vdc | UL 61730 | 485 | 451.9 | Formerly listed under Hanwha Q CELLS | No Information Submitted | No Information Submitted | Monocrystalline | Mono-c-Si | 2.22 | 78 | 2 | N | 11.29 | 53.64 | 10.76 | 45.07 | 46.5 | -0.3397 | 0.01334 | -0.2639 |  |  | 2.1199 | 43.4708 | 8.5296 | 41.771 | [6 empty] | N
Qcells North America | Q.PEAK DUO XL-G10.3 485 | 485 W, 156 half-cut cell monocrystalline module, white backsheet, 1000V or 1500V max system Vdc | UL 61730 | 485 | 451.9 | Formerly listed under Hanwha Q CELLS | No Information Submitted | No Information Submitted | Monocrystalline | Mono-c-Si | 2.22 | 78 | 2 | N | 11.29 | 53.64 | 10.76 | 45.07 | 46.5 | -0.3397 | 0.01334 | -0.2639 |  |  | 2.1199 | 43.4708 | 8.5296 | 41.771 | [6 empty] | N
Qcells North America | Q.PEAK DUO XL-G10.3/BFG 485 | 485 W, 156 half-cut cell monocrystalline module, bifacial, 1500V max system Vdc | UL 61730 | 485 | 454.3 | Formerly listed under Hanwha Q CELLS | No Information Submitted | No Information Submitted | Monocrystalline | Mono-c-Si | 2.22 | 78 | 2 | N | 11.16 | 53.63 | 10.63 | 45.63 | 45 | -0.3389 | 0.0577 | -0.2681 |  |  | 2.1562 | 43.7351 | 8.5342 | 42.0834 | [6 empty] | Y
Qcells North America | Q.PEAK DUO XL-G10.c 485 | 485 W, 156 half-cut cell monocrystalline module, white backsheet, 1000V or 1500V max system Vdc | UL 61730 | 485 | 451.9 | Formerly listed under Hanwha Q CELLS | No Information Submitted | No Information Submitted | Monocrystalline | Mono-c-Si | 2.22 | 78 | 2 | N | 11.29 | 53.64 | 10.76 | 45.07 | 46.5 | -0.3397 | 0.01334 | -0.2639 |  |  | 2.1199 | 43.4708 | 8.5296 | 41.771 | [6 empty] | N
Qcells North America | Q.PEAK DUO XL-G10.d 485 | 485 W, 156 half-cut cell monocrystalline module, white backsheet, 1000V or 1500V max system Vdc | UL 61730 | 485 | 451.9 | Formerly listed under Hanwha Q CELLS | No Information Submitted | No Information Submitted | Monocrystalline | Mono-c-Si | 2.22 | 78 | 2 | N | 11.29 | 53.64 | 10.76 | 45.07 | 46.5 | -0.3397 | 0.01334 | -0.2639 |  |  | 2.1199 | 43.4708 | 8.5296 | 41.771 | [6 empty] | N
Qcells North America | Q.PEAK DUO XL-G10.d/BFG 485 | 485 W, 156 half-cut cell monocrystalline module, bifacial, 1500V max system Vdc | UL 61730 | 485 | 454.3 | Formerly listed under Hanwha Q CELLS | No Information Submitted | No Information Submitted | Monocrystalline | Mono-c-Si | 2.22 | 78 | 2 | N | 11.16 | 53.63 | 10.63 | 45.63 | 45 | -0.3389 | 0.0577 | -0.2681 |  |  | 2.1562 | 43.7351 | 8.5342 | 42.0834 | [6 empty] | Y
Qcells North America | Q.PEAK DUO XL-G10.2 490 | 490 W, 156 half-cut cell monocrystalline module, white backsheet, 1000V or 1500V max system Vdc | UL 61730 | 490 | 456.7 | Formerly listed under Hanwha Q CELLS | No Information Submitted | No Information Submitted | Monocrystalline | Mono-c-Si | 2.22 | 78 | 2 | N | 11.31 | 53.68 | 10.81 | 45.33 | 46.5 | -0.3397 | 0.01334 | -0.2639 |  |  | 2.1297 | 43.7215 | 8.5693 | 42.0119 | [6 empty] | N
Qcells North America | Q.PEAK DUO XL-G10.3 490 | 490 W, 156 half-cut cell monocrystalline module, white backsheet, 1000V or 1500V max system Vdc | UL 61730 | 490 | 456.7 | Formerly listed under Hanwha Q CELLS | No Information Submitted | No Information Submitted | Monocrystalline | Mono-c-Si | 2.22 | 78 | 2 | N | 11.31 | 53.68 | 10.81 | 45.33 | 46.5 | -0.3397 | 0.01334 | -0.2639 |  |  | 2.1297 | 43.7215 | 8.5693 | 42.0119 | [6 empty] | N
Qcells North America | Q.PEAK DUO XL-G10.3/BFG 490 | 490 W, 156 half-cut cell monocrystalline module, bifacial, 1500V max system Vdc | UL 61730 | 490 | 459.1 | Formerly listed under Hanwha Q CELLS | No Information Submitted | No Information Submitted | Monocrystalline | Mono-c-Si | 2.22 | 78 | 2 | N | 11.2 | 53.86 | 10.67 | 45.93 | 45 | -0.3389 | 0.0577 | -0.2681 |  |  | 2.1643 | 44.0226 | 8.5663 | 42.36 | [6 empty] | Y
Qcells North America | Q.PEAK DUO XL-G10.c 490 | 490 W, 156 half-cut cell monocrystalline module, white backsheet, 1000V or 1500V max system Vdc | UL 61730 | 490 | 456.7 | Formerly listed under Hanwha Q CELLS | No Information Submitted | No Information Submitted | Monocrystalline | Mono-c-Si | 2.22 | 78 | 2 | N | 11.31 | 53.68 | 10.81 | 45.33 | 46.5 | -0.3397 | 0.01334 | -0.2639 |  |  | 2.1297 | 43.7215 | 8.5693 | 42.0119 | [6 empty] | N
Qcells North America | Q.PEAK DUO XL-G10.d 490 | 490 W, 156 half-cut cell monocrystalline module, white backsheet, 1000V or 1500V max system Vdc | UL 61730 | 490 | 456.7 | Formerly listed under Hanwha Q CELLS | No Information Submitted | No Information Submitted | Monocrystalline | Mono-c-Si | 2.22 | 78 | 2 | N | 11.31 | 53.68 | 10.81 | 45.33 | 46.5 | -0.3397 | 0.01334 | -0.2639 |  |  | 2.1297 | 43.7215 | 8.5693 | 42.0119 | [6 empty] | N
Qcells North America | Q.PEAK DUO XL-G10.d/BFG 490 | 490 W, 156 half-cut cell monocrystalline module, bifacial, 1500V max system Vdc | UL 61730 | 490 | 459.1 | Formerly listed under Hanwha Q CELLS | No Information Submitted | No Information Submitted | Monocrystalline | Mono-c-Si | 2.22 | 78 | 2 | N | 11.2 | 53.86 | 10.67 | 45.93 | 45 | -0.3389 | 0.0577 | -0.2681 |  |  | 2.1643 | 44.0226 | 8.5663 | 42.36 | [6 empty] | Y
Qcells North America | Q.PEAK DUO XL-G10.2 495 | 495 W, 156 half-cut cell monocrystalline module, white backsheet, 1000V or 1500V max system Vdc | UL 61730 | 495 | 461.5 | Formerly listed under Hanwha Q CELLS | No Information Submitted | No Information Submitted | Monocrystalline | Mono-c-Si | 2.22 | 78 | 2 | N | 11.34 | 53.71 | 10.86 | 45.59 | 46.5 | -0.3397 | 0.01334 | -0.2639 |  |  | 2.1396 | 43.9723 | 8.6089 | 42.2529 | [6 empty] | N
Qcells North America | Q.PEAK DUO XL-G10.3 495 | 495 W, 156 half-cut cell monocrystalline module, white backsheet, 1000V or 1500V max system Vdc | UL 61730 | 495 | 461.5 | Formerly listed under Hanwha Q CELLS | No Information Submitted | No Information Submitted | Monocrystalline | Mono-c-Si | 2.22 | 78 | 2 | N | 11.34 | 53.71 | 10.86 | 45.59 | 46.5 | -0.3397 | 0.01334 | -0.2639 |  |  | 2.1396 | 43.9723 | 8.6089 | 42.2529 | [6 empty] | N
Qcells North America | Q.PEAK DUO XL-G10.3/BFG 495 | 495 W, 156 half-cut cell monocrystalline module, bifacial, 1500V max system Vdc | UL 61730 | 495 | 463.9 | Formerly listed under Hanwha Q CELLS | No Information Submitted | No Information Submitted | Monocrystalline | Mono-c-Si | 2.22 | 78 | 2 | N | 11.24 | 54.1 | 10.71 | 46.22 | 45 | -0.3389 | 0.0577 | -0.2681 |  |  | 2.1725 | 44.3006 | 8.5985 | 42.6275 | [6 empty] | Y
Qcells North America | Q.PEAK DUO XL-G10.c 495 | 495 W, 156 half-cut cell monocrystalline module, white backsheet, 1000V or 1500V max system Vdc | UL 61730 | 495 | 461.5 | Formerly listed under Hanwha Q CELLS | No Information Submitted | No Information Submitted | Monocrystalline | Mono-c-Si | 2.22 | 78 | 2 | N | 11.34 | 53.71 | 10.86 | 45.59 | 46.5 | -0.3397 | 0.01334 | -0.2639 |  |  | 2.1396 | 43.9723 | 8.6089 | 42.2529 | [6 empty] | N
Qcells North America | Q.PEAK DUO XL-G10.d 495 | 495 W, 156 half-cut cell monocrystalline module, white backsheet, 1000V or 1500V max system Vdc | UL 61730 | 495 | 461.5 | Formerly listed under Hanwha Q CELLS | No Information Submitted | No Information Submitted | Monocrystalline | Mono-c-Si | 2.22 | 78 | 2 | N | 11.34 | 53.71 | 10.86 | 45.59 | 46.5 | -0.3397 | 0.01334 | -0.2639 |  |  | 2.1396 | 43.9723 | 8.6089 | 42.2529 | [6 empty] | N
Qcells North America | Q.PEAK DUO XL-G10.d/BFG 495 | 495 W, 156 half-cut cell monocrystalline module, bifacial, 1500V max system Vdc | UL 61730 | 495 | 463.9 | Formerly listed under Hanwha Q CELLS | No Information Submitted | No Information Submitted | Monocrystalline | Mono-c-Si | 2.22 | 78 | 2 | N | 11.24 | 54.1 | 10.71 | 46.22 | 45 | -0.3389 | 0.0577 | -0.2681 |  |  | 2.1725 | 44.3006 | 8.5985 | 42.6275 | [6 empty] | Y
Qcells North America | Q.PEAK DUO XL-G10.2 500 | 500 W, 156 half-cut cell monocrystalline module, white backsheet, 1000V or 1500V max system Vdc | UL 61730 | 500 | 466.3 | Formerly listed under Hanwha Q CELLS | No Information Submitted | No Information Submitted | Monocrystalline | Mono-c-Si | 2.22 | 78 | 2 | N | 11.36 | 53.75 | 10.91 | 45.85 | 46.5 | -0.3397 | 0.01334 | -0.2639 |  |  | 2.1494 | 44.2231 | 8.6485 | 42.4939 | [6 empty] | N
Qcells North America | Q.PEAK DUO XL-G10.3 500 | 500 W, 156 half-cut cell monocrystalline module, white backsheet, 1000V or 1500V max system Vdc | UL 61730 | 500 | 466.3 | Formerly listed under Hanwha Q CELLS | No Information Submitted | No Information Submitted | Monocrystalline | Mono-c-Si | 2.22 | 78 | 2 | N | 11.36 | 53.75 | 10.91 | 45.85 | 46.5 | -0.3397 | 0.01334 | -0.2639 |  |  | 2.1494 | 44.2231 | 8.6485 | 42.4939 | [6 empty] | N
Qcells North America | Q.PEAK DUO XL-G10.3/BFG 500 | 500 W, 156 half-cut cell monocrystalline module, bifacial, 1500V max system Vdc | UL 61730 | 500 | 468.8 | Formerly listed under Hanwha Q CELLS | No Information Submitted | No Information Submitted | Monocrystalline | Mono-c-Si | 2.22 | 78 | 2 | N | 11.28 | 54.34 | 10.75 | 46.51 | 45 | -0.3389 | 0.0577 | -0.2681 |  |  | 2.1806 | 44.5785 | 8.6306 | 42.895 | [6 empty] | Y
Qcells North America | Q.PEAK DUO XL-G10.c 500 | 500 W, 156 half-cut cell monocrystalline module, white backsheet, 1000V or 1500V max system Vdc | UL 61730 | 500 | 466.3 | Formerly listed under Hanwha Q CELLS | No Information Submitted | No Information Submitted | Monocrystalline | Mono-c-Si | 2.22 | 78 | 2 | N | 11.36 | 53.75 | 10.91 | 45.85 | 46.5 | -0.3397 | 0.01334 | -0.2639 |  |  | 2.1494 | 44.2231 | 8.6485 | 42.4939 | [6 empty] | N
Qcells North America | Q.PEAK DUO XL-G10.d 500 | 500 W, 156 half-cut cell monocrystalline module, white backsheet, 1000V or 1500V max system Vdc | UL 61730 | 500 | 466.3 | Formerly listed under Hanwha Q CELLS | No Information Submitted | No Information Submitted | Monocrystalline | Mono-c-Si | 2.22 | 78 | 2 | N | 11.36 | 53.75 | 10.91 | 45.85 | 46.5 | -0.3397 | 0.01334 | -0.2639 |  |  | 2.1494 | 44.2231 | 8.6485 | 42.4939 | [6 empty] | N
Qcells North America | Q.PEAK DUO XL-G10.d/BFG 500 | 500 W, 156 half-cut cell monocrystalline module, bifacial, 1500V max system Vdc | UL 61730 | 500 | 468.8 | Formerly listed under Hanwha Q CELLS | No Information Submitted | No Information Submitted | Monocrystalline | Mono-c-Si | 2.22 | 78 | 2 | N | 11.28 | 54.34 | 10.75 | 46.51 | 45 | -0.3389 | 0.0577 | -0.2681 |  |  | 2.1806 | 44.5785 | 8.6306 | 42.895 | [6 empty] | Y
Qcells North America | Q.PEAK DUO XL-G10.2 505 | 505 W, 156 half-cut cell monocrystalline module, white backsheet, 1000V or 1500V max system Vdc | UL 61730 | 505 | 471.1 | Formerly listed under Hanwha Q CELLS | No Information Submitted | No Information Submitted | Monocrystalline | Mono-c-Si | 2.22 | 78 | 2 | N | 11.39 | 53.78 | 10.95 | 46.1 | 46.5 | -0.3397 | 0.01334 | -0.2639 |  |  | 2.1573 | 44.4642 | 8.6803 | 42.7256 | [6 empty] | N
Qcells North America | Q.PEAK DUO XL-G10.3 505 | 505 W, 156 half-cut cell monocrystalline module, white backsheet, 1000V or 1500V max system Vdc | UL 61730 | 505 | 471.1 | Formerly listed under Hanwha Q CELLS | No Information Submitted | No Information Submitted | Monocrystalline | Mono-c-Si | 2.22 | 78 | 2 | N | 11.39 | 53.78 | 10.95 | 46.1 | 46.5 | -0.3397 | 0.01334 | -0.2639 |  |  | 2.1573 | 44.4642 | 8.6803 | 42.7256 | [6 empty] | N
Qcells North America | Q.PEAK DUO XL-G10.c 505 | 505 W, 156 half-cut cell monocrystalline module, white backsheet, 1000V or 1500V max system Vdc | UL 61730 | 505 | 471.1 | Formerly listed under Hanwha Q CELLS | No Information Submitted | No Information Submitted | Monocrystalline | Mono-c-Si | 2.22 | 78 | 2 | N | 11.39 | 53.78 | 10.95 | 46.1 | 46.5 | -0.3397 | 0.01334 | -0.2639 |  |  | 2.1573 | 44.4642 | 8.6803 | 42.7256 | [6 empty] | N
Qcells North America | Q.PEAK DUO XL-G10.d 505 | 505 W, 156 half-cut cell monocrystalline module, white backsheet, 1000V or 1500V max system Vdc | UL 61730 | 505 | 471.1 | Formerly listed under Hanwha Q CELLS | No Information Submitted | No Information Submitted | Monocrystalline | Mono-c-Si | 2.22 | 78 | 2 | N | 11.39 | 53.78 | 10.95 | 46.1 | 46.5 | -0.3397 | 0.01334 | -0.2639 |  |  | 2.1573 | 44.4642 | 8.6803 | 42.7256 | [6 empty] | N
Qcells North America | Q.PEAK DUO XL-G11.3/BFG 560 | 560 W, 156 half-cut cell monocrystalline module, bifacial, 1500V max system Vdc | UL 61730 | 560 | 516.6 | Formerly listed under Hanwha Q CELLS | No Information Submitted | No Information Submitted | Monocrystalline | Mono-c-Si | 2.66 | 78 | 2 | N | 13.44 | 53.45 | 12.73 | 43.99 | 47 | -0.3719 | 0.0499 | -0.2797 |  |  | 2.5125 | 40.726 | 9.9121 | 39.7459 | [6 empty] | Y
Qcells North America | Q.PEAK DUO XL-G11.3/BFG 565 | 565 W, 156 half-cut cell monocrystalline module, bifacial, 1500V max system Vdc | UL 61730 | 565 | 521.3 | Formerly listed under Hanwha Q CELLS | No Information Submitted | No Information Submitted | Monocrystalline | Mono-c-Si | 2.66 | 78 | 2 | N | 13.47 | 53.48 | 12.78 | 44.22 | 47 | -0.3719 | 0.0499 | -0.2797 |  |  | 2.5224 | 40.939 | 9.951 | 39.9537 | [6 empty] | Y
Qcells North America | Q.PEAK DUO XL-G11.3 570 | 570 W, 156 half-cut cell monocrystalline module, white backsheet, 1500V max system Vdc | UL 61730 | 570 | 530.1 | Formerly listed under Hanwha Q CELLS | No Information Submitted | No Information Submitted | Monocrystalline | Mono-c-Si | 2.52 | 52 | 3 | N | 13.49 | 53.59 | 12.82 | 44.46 | 46.1 | -0.3604 | 0.0354 | -0.2596 |  |  | 3.1676 | 43.2162 | 10.1903 | 40.7484 | [6 empty] | N
Qcells North America | Q.PEAK DUO XL-G11.3/BFG 570 | 570 W, 156 half-cut cell monocrystalline module, bifacial, 1500V max system Vdc | UL 61730 | 570 | 528 | Formerly listed under Hanwha Q CELLS | No Information Submitted | No Information Submitted | Monocrystalline | Mono-c-Si | 2.66 | 78 | 2 | N | 13.5 | 53.5 | 12.83 | 44.44 | 46.6 | -0.3624 | 0.0409 | -0.2701 |  |  | 2.5322 | 41.1426 | 10.1885 | 40.0138 | [6 empty] | Y
Qcells North America | Q.PEAK DUO XL-G11.3 575 | 575 W, 156 half-cut cell monocrystalline module, white backsheet, 1000V or 1500V max system Vdc | UL 61730 | 575 | 534.9 | Formerly listed under Hanwha Q CELLS | No Information Submitted | No Information Submitted | Monocrystalline | Mono-c-Si | 2.52 | 52 | 3 | N | 13.51 | 53.62 | 12.87 | 44.68 | 46.1 | -0.3604 | 0.0354 | -0.2596 |  |  | 3.18 | 43.43 | 10.23 | 40.95 | [6 empty] | N
Qcells North America | Q.PEAK DUO XL-G11.3/BFG 575 | 575 W, 156 half-cut cell monocrystalline module, bifacial, 1500V max system Vdc | UL 61730 | 575 | 532.8 | Formerly listed under Hanwha Q CELLS | No Information Submitted | No Information Submitted | Monocrystalline | Mono-c-Si | 2.66 | 78 | 2 | N | 13.52 | 53.53 | 12.87 | 44.66 | 46.6 | -0.3624 | 0.0409 | -0.2701 |  |  | 2.5401 | 41.3463 | 10.2203 | 40.2119 | [6 empty] | Y
Qcells North America | Q.PEAK DUO XL-G11S.3/BFG 575 | 575 W, 156 half-cut cell double glass bifacial monocrystalline module, 1500V max system Vdc | UL 61730 | 575 | 536.2 | Formerly listed under Hanwha Q CELLS | No Information Submitted | No Information Submitted | Monocrystalline | Mono-c-Si | 2.72 | 78 | 2 | N | 13.67 | 53.52 | 12.98 | 44.31 | 45.5 | -0.348 | 0.034 | -0.261 |  |  | 2.5129 | 43.7877 | 10.2 | 41.8461 | [6 empty] | Y
Qcells North America | Q.PEAK DUO XL-G11.3 580 | 580 W, 156 half-cut cell monocrystalline module, white backsheet, 1000V or 1500V max system Vdc | UL 61730 | 580 | 539.7 | Formerly listed under Hanwha Q CELLS | No Information Submitted | No Information Submitted | Monocrystalline | Mono-c-Si | 2.52 | 52 | 3 | N | 13.54 | 53.64 | 12.92 | 44.9 | 46.1 | -0.3604 | 0.0354 | -0.2596 |  |  | 3.1924 | 43.6438 | 10.2697 | 41.1516 | [6 empty] | N
Qcells North America | Q.PEAK DUO XL-G11.3/BFG 580 | 580 W, 156 half-cut cell monocrystalline module, bifacial, 1500V max system Vdc | UL 61730 | 580 | 537.5 | Formerly listed under Hanwha Q CELLS | No Information Submitted | No Information Submitted | Monocrystalline | Mono-c-Si | 2.66 | 78 | 2 | N | 13.55 | 53.56 | 12.92 | 44.88 | 46.6 | -0.3624 | 0.0409 | -0.2701 |  |  | 2.55 | 41.55 | 10.26 | 40.41 | [6 empty] | Y
Qcells North America | Q.PEAK DUO XL-G11S.3/BFG 580 | 580 W, 156 half-cut cell double glass bifacial monocrystalline module, 1500V max system Vdc | UL 61730 | 580 | 541 | Formerly listed under Hanwha Q CELLS | No Information Submitted | No Information Submitted | Monocrystalline | Mono-c-Si | 2.72 | 78 | 2 | N | 13.69 | 53.55 | 13.03 | 44.53 | 45.5 | -0.348 | 0.034 | -0.261 |  |  | 2.5226 | 44.0051 | 10.2393 | 42.0539 | [6 empty] | Y
Qcells North America | Q.PEAK DUO XL-G11.3 585 | 585 W, 156 half-cut cell monocrystalline module, white backsheet, 1000V or 1500V max system Vdc | UL 61730 | 585 | 544.5 | Formerly listed under Hanwha Q CELLS | No Information Submitted | No Information Submitted | Monocrystalline | Mono-c-Si | 2.52 | 52 | 3 | N | 13.57 | 53.67 | 12.97 | 45.12 | 46.1 | -0.3604 | 0.0354 | -0.2596 |  |  | 3.2047 | 43.8577 | 10.3095 | 41.3533 | [6 empty] | N
Qcells North America | Q.PEAK DUO XL-G11.3/BFG 585 | 585 W, 156 half-cut cell monocrystalline module, bifacial, 1500V max system Vdc | UL 61730 | 585 | 542.3 | Formerly listed under Hanwha Q CELLS | No Information Submitted | No Information Submitted | Monocrystalline | Mono-c-Si | 2.66 | 78 | 2 | N | 13.57 | 53.59 | 12.97 | 45.1 | 46.6 | -0.3624 | 0.0409 | -0.2701 |  |  | 2.5599 | 41.7537 | 10.2997 | 40.6081 | [6 empty] | Y
Qcells North America | Q.PEAK DUO XL-G11S.3/BFG 585 | 585 W, 156 half-cut cell double glass bifacial monocrystalline module, 1500V max system Vdc | UL 61730 | 585 | 545.8 | Formerly listed under Hanwha Q CELLS | No Information Submitted | No Information Submitted | Monocrystalline | Mono-c-Si | 2.72 | 78 | 2 | N | 13.72 | 53.57 | 13.07 | 44.75 | 45.5 | -0.348 | 0.034 | -0.261 |  |  | 2.5303 | 44.2225 | 10.2707 | 42.2617 | [6 empty] | Y
Qcells North America | Q.PEAK DUO XL-G11.3 590 | 590 W, 156 half-cut cell monocrystalline module, white backsheet, 1000V or 1500V max system Vdc | UL 61730 | 590 | 549.3 | Formerly listed under Hanwha Q CELLS | No Information Submitted | No Information Submitted | Monocrystalline | Mono-c-Si | 2.52 | 52 | 3 | N | 13.59 | 53.7 | 13.01 | 45.33 | 46.1 | -0.3604 | 0.0354 | -0.2596 |  |  | 3.2146 | 44.0618 | 10.3413 | 41.5457 | [6 empty] | N
Qcells North America | Q.PEAK DUO XL-G11.3/BFG 590 | 590 W, 156 half-cut cell monocrystalline module, bifacial, 1500V max system Vdc | UL 61730 | 590 | 547.1 | Formerly listed under Hanwha Q CELLS | No Information Submitted | No Information Submitted | Monocrystalline | Mono-c-Si | 2.66 | 78 | 2 | N | 13.6 | 53.63 | 13.02 | 45.31 | 46.6 | -0.3624 | 0.0409 | -0.2701 |  |  | 2.5697 | 41.9481 | 10.3394 | 40.7972 | [6 empty] | Y
Qcells North America | Q.PEAK DUO XL-G11S.3/BFG 590 | 590 W, 156 half-cut cell double glass bifacial monocrystalline module, 1500V max system Vdc | UL 61730 | 590 | 550.6 | Formerly listed under Hanwha Q CELLS | No Information Submitted | No Information Submitted | Monocrystalline | Mono-c-Si | 2.72 | 78 | 2 | N | 13.74 | 53.6 | 13.12 | 44.96 | 45.5 | -0.348 | 0.034 | -0.261 |  |  | 2.54 | 44.43 | 10.31 | 42.46 | [6 empty] | Y
Qcells North America | Q.PEAK DUO XL-G11.3/BFG 595 | 595 W, 156 half-cut cell monocrystalline module, bifacial, 1500V max system Vdc | UL 61730 | 595 | 551.9 | Formerly listed under Hanwha Q CELLS | No Information Submitted | No Information Submitted | Monocrystalline | Mono-c-Si | 2.66 | 78 | 2 | N | 13.62 | 53.64 | 13.07 | 45.53 | 46.6 | -0.3624 | 0.0409 | -0.2701 |  |  | 2.5796 | 42.1518 | 10.3791 | 40.9953 | [6 empty] | Y
Qcells North America | Q.PEAK DUO XL-G11S.3/BFG 595 | 595 W, 156 half-cut cell double glass bifacial monocrystalline module, 1500V max system Vdc | UL 61730 | 595 | 555.4 | Formerly listed under Hanwha Q CELLS | No Information Submitted | No Information Submitted | Monocrystalline | Mono-c-Si | 2.72 | 78 | 2 | N | 13.77 | 53.63 | 13.17 | 45.18 | 45.5 | -0.348 | 0.034 | -0.261 |  |  | 2.5497 | 44.6474 | 10.3493 | 42.6678 | [6 empty] | Y
Qcells North America | Q.PEAK DUO XL-G11.3/BFG 600 | 600 W, 156 half-cut cell monocrystalline module, bifacial, 1500V max system Vdc | UL 61730 | 600 | 556.7 | Formerly listed under Hanwha Q CELLS | No Information Submitted | No Information Submitted | Monocrystalline | Mono-c-Si | 2.66 | 78 | 2 | N | 13.65 | 53.67 | 13.12 | 45.74 | 46.6 | -0.3624 | 0.0409 | -0.2701 |  |  | 2.5895 | 42.3462 | 10.4188 | 41.1843 | [6 empty] | Y
Qcells North America | Q.PEAK DUO XL-G11S.3/BFG 600 | 600 W, 156 half-cut cell double glass bifacial monocrystalline module, 1500V max system Vdc | UL 61730 | 600 | 560.2 |  | No Information Submitted | No Information Submitted | Monocrystalline | Mono-c-Si | 2.72 | 78 | 2 | N | 13.8 | 53.66 | 13.25 | 45.3 | 45.5 | -0.348 | 0.034 | -0.261 |  |  | 2.5652 | 44.766 | 10.4122 | 42.7811 | [6 empty] | Y
Qcells North America | Q.PEAK DUO XL-G11.3/BFG 605 | 605 W, 156 half-cut cell monocrystalline module, bifacial, 1500V max system Vdc | UL 61730 | 605 | 559.5 | Formerly listed under Hanwha Q CELLS | No Information Submitted | No Information Submitted | Monocrystalline | Mono-c-Si | 2.66 | 78 | 2 | N | 13.68 | 53.7 | 13.17 | 45.95 | 47 | -0.3719 | 0.0499 | -0.2797 |  |  | 2.5993 | 42.5406 | 10.2547 | 41.5168 | [6 empty] | Y
Qcells North America | Q.TRON XL-G2.3/BFG 610 | 610 W, 156 half-cut cell double glass bifacial monocrystalline module, 1500 max system Vdc | UL 61730 | 610 | 573.8 | Formerly listed under Hanwha Q CELLS | 2024-01-08 | No Information Submitted | Monocrystalline | Mono-c-Si | 2.71 | 78 | 2 | N | 13.65 | 56.11 | 12.95 | 47.1 | 47.34 | -0.288 | 0.042 | -0.232 |  |  | 2.5198 | 45.6584 | 10.1534 | 44.7638 | [6 empty] | Y
Qcells North America | Q.TRON XL-G2.3/BFG 615 | 615 W, 156 half-cut cell double glass bifacial monocrystalline module, 1500 max system Vdc | UL 61730 | 615 | 578.6 | Formerly listed under Hanwha Q CELLS | 2024-01-08 | No Information Submitted | Monocrystalline | Mono-c-Si | 2.71 | 78 | 2 | N | 13.71 | 56.39 | 13 | 47.3 | 47.34 | -0.288 | 0.042 | -0.232 |  |  | 2.5295 | 45.8522 | 10.1926 | 44.9538 | [6 empty] | Y
Qcells North America | Q.TRON XL-G2.3/BFG 620 | 620 W, 156 half-cut cell double glass bifacial monocrystalline module, 1500 max system Vdc | UL 61730 | 620 | 583.4 | Formerly listed under Hanwha Q CELLS | 2024-01-08 | No Information Submitted | Monocrystalline | Mono-c-Si | 2.71 | 78 | 2 | N | 13.76 | 56.67 | 13.05 | 47.5 | 47.34 | -0.288 | 0.042 | -0.232 |  |  | 2.5393 | 46.0461 | 10.2318 | 45.1439 | [6 empty] | Y
Qcells North America | Q.TRON XL-G2.3/BFG 625 | 625 W, 156 half-cut cell double glass bifacial monocrystalline module, 1500 max system Vdc | UL 61730 | 625 | 588.2 | Formerly listed under Hanwha Q CELLS | No Information Submitted | No Information Submitted | Monocrystalline | Mono-c-Si | 2.71 | 78 | 2 | N | 13.82 | 56.95 | 13.1 | 47.7 | 47.34 | -0.288 | 0.042 | -0.232 |  |  | 2.549 | 46.24 | 10.271 | 45.334 | [6 empty] | Y
Qcells North America | Q.TRON XL-G2.3/BFG 630 | 630 W, 156 half-cut cell double glass bifacial monocrystalline module, 1500 max system Vdc | UL 61730 | 630 | 593.1 | Formerly listed under Hanwha Q CELLS | 2024-01-08 | No Information Submitted | Monocrystalline | Mono-c-Si | 2.71 | 78 | 2 | N | 13.88 | 57.23 | 13.15 | 47.89 | 47.34 | -0.288 | 0.042 | -0.232 |  |  | 2.5587 | 46.4242 | 10.3102 | 45.5146 | [6 empty] | Y
Qcells North America | Q.TRON XL-G2.3/BFG 635 | 635 W, 156 half-cut cell double glass bifacial monocrystalline module, 1500 max system Vdc | UL 61730 | 635 | 597.9 | Formerly listed under Hanwha Q CELLS | 2024-01-08 | No Information Submitted | Monocrystalline | Mono-c-Si | 2.71 | 78 | 2 | N | 13.93 | 57.51 | 13.21 | 48.09 | 47.34 | -0.288 | 0.042 | -0.232 |  |  | 2.5704 | 46.6181 | 10.3572 | 45.7047 | [6 empty] | Y
Qcells North America | Q.TRON XL-G2.3/BFG 640 | 640 W, 156 half-cut cell monocrystalline double glass bifacial module, 1500V max system Vdc | UL 61730 | 640 | 602.8 | Formerly listed under Hanwha Q CELLS | No Information Submitted | No Information Submitted | Monocrystalline | Mono-c-Si | 2.71 | 78 | 2 | N | 13.99 | 57.59 | 13.26 | 48.28 | 47.34 | -0.288 | 0.042 | -0.232 |  |  | 2.5801 | 46.8022 | 10.3964 | 45.8852 | [6 empty] | Y
Qcells North America | Q.PEAK DUO ML-G12S.3/BFG 655 | 655 W, 132 half-cut cell monocrystalline module, bifacial, 1500V max system Vdc | UL 61730 | 655 | 615.9 |  | No Information Submitted | No Information Submitted | Monocrystalline | Mono-c-Si | 3.03 | 66 | 2 | N | 18.33 | 45.66 | 17.34 | 37.78 | 43.39 | -0.347 | 0.039 | -0.263 |  |  | 3.429 | 36.67 | 13.413 | 36.192 | [6 empty] | Y
Qcells North America | Q.PEAK DUO ML-G12S.3/BFG 660 | 660 W, 132 half-cut cell monocrystalline module, bifacial, 1500V max system Vdc | UL 61730 | 660 | 620.7 |  | No Information Submitted | No Information Submitted | Monocrystalline | Mono-c-Si | 3.03 | 66 | 2 | N | 18.36 | 45.68 | 17.39 | 37.94 | 43.39 | -0.347 | 0.039 | -0.263 |  |  | 3.4389 | 36.8253 | 13.4517 | 36.3453 | [6 empty] | Y
REC Group | REC390AA Pure | 390 W, 132 half cut cell monocrystalline module, black backsheet, 1000V max system Vdc | UL 61730 | 390 | 371.3 |  | No Information Submitted | No Information Submitted | Monocrystalline | Mono-c-Si | 1.79 | 66 | 2 | N | 10.19 | 48.6 | 9.4 | 41.5 | 45.01 | -0.256 | 0.034 | -0.233 |  |  | 1.826 | 39.256 | 7.412 | 38.911 | [6 empty] | N
REC Group | REC390AA Pure-P | 390 W, 132 half cut cell monocrystalline module, white backsheet, 1000V max system Vdc | UL 61730 | 390 | 372.2 |  | No Information Submitted | No Information Submitted | Monocrystalline | Mono-c-Si | 1.79 | 66 | 2 | N | 10.19 | 48.6 | 9.4 | 41.5 | 44.03 | -0.257 | 0.037 | -0.229 |  |  | 1.809 | 38.8411 | 7.3713 | 38.6355 | [6 empty] | N
REC Group | REC390NP 72 | 390 W, 144 half cut cell monocrystalline module, white backsheet, 1000V max system Vdc | UL 61730 | 390 | 364.6 |  | No Information Submitted | No Information Submitted | Monocrystalline | Mono-c-Si | 1.947 | 72 | 2 | N | 10.32 | 49.1 | 9.72 | 40.2 | 44.37 | -0.348 | 0.031 | -0.266 |  |  | 1.8865 | 39.6794 | 7.6488 | 38.3779 | [6 empty] | N
REC Group | REC390NP 72 XV | 390 W, 144 half cut cell monocrystalline module, white backsheet, 1500V max system Vdc | UL 61730 | 390 | 364.6 |  | No Information Submitted | No Information Submitted | Monocrystalline | Mono-c-Si | 1.947 | 72 | 2 | N | 10.32 | 49.1 | 9.72 | 40.2 | 44.37 | -0.348 | 0.031 | -0.266 |  |  | 1.8865 | 39.6794 | 7.6488 | 38.3779 | [6 empty] | N
REC Group | REC390NP3 Black | 390 W, 132 half cut cell monocrystalline module, black backsheet, 1000V max system Vdc | UL 61730 | 390 | 363.9 |  | No Information Submitted | No Information Submitted | Monocrystalline | Mono-c-Si | 1.92 | 66 | 2 | N | 11.31 | 44.8 | 10.6 | 36.8 | 46.61 | -0.322 | 0.04 | -0.259 |  |  | 2.0662 | 35.5012 | 8.3724 | 34.4295 | [6 empty] | N
REC Group | REC390TP2SM 72 | 390 W, 144 half cut cell monocrystalline module, white backsheet, silver frame, 1000V max system Vdc | UL 61730 | 390 | 366.7 |  | No Information Submitted | No Information Submitted | Monocrystalline | Mono-c-Si | 1.947 | 72 | 2 | N | 10.13 | 48.6 | 9.58 | 40.7 | 41.94 | -0.366 | 0.038 | -0.285 |  |  | 1.8835 | 38.1913 | 7.6132 | 37.3945 | [6 empty] | N
REC Group | REC390TP2SM 72 BLK | 390 W, 144 half cut cell monocrystalline module, white backsheet, black frame, 1000V max system Vdc | UL 61730 | 390 | 366.7 |  | No Information Submitted | No Information Submitted | Monocrystalline | Mono-c-Si | 1.947 | 72 | 2 | N | 10.13 | 48.6 | 9.58 | 40.7 | 41.94 | -0.366 | 0.038 | -0.285 |  |  | 1.8835 | 38.1913 | 7.6132 | 37.3945 | [6 empty] | N
REC Group | REC390TP2SM 72 XV BLK | 390 W, 144 half cut cell monocrystalline module, white backsheet, black frame, 1500V max system Vdc | UL 61730 | 390 | 366.7 |  | No Information Submitted | No Information Submitted | Monocrystalline | Mono-c-Si | 1.947 | 72 | 2 | N | 10.13 | 48.6 | 9.58 | 40.7 | 41.94 | -0.366 | 0.038 | -0.285 |  |  | 1.8835 | 38.1913 | 7.6132 | 37.3945 | [6 empty] | N
REC Group | REC390TP3SM 72 XV | 390 W, 144 half-cut cell monocrystalline module, white backsheet, 1500V max system Vdc | UL 61730 | 390 | 364.6 |  | No Information Submitted | No Information Submitted | Monocrystalline | Mono-c-Si | 1.95 | 72 | 2 | N | 10.35 | 47.6 | 9.54 | 40.9 | 44.81 | -0.341 | 0.033 | -0.265 |  |  | 1.8823 | 39.1721 | 7.6665 | 37.9165 | [6 empty] | N
REC Group | REC395AA Pure | 395 W, 132 half cut cell monocrystalline module, black backsheet, 1000V max system Vdc | UL 61730 | 395 | 376.2 |  | No Information Submitted | No Information Submitted | Monocrystalline | Mono-c-Si | 1.794 | 66 | 2 | N | 10.2 | 48.7 | 9.45 | 41.8 | 45.01 | -0.256 | 0.034 | -0.233 |  |  | 1.8357 | 39.5398 | 7.4514 | 39.1923 | [6 empty] | N
REC Group | REC395AA Pure-P | 395 W, 132 half cut cell monocrystalline module, white backsheet, 1000V max system Vdc | UL 61730 | 395 | 377.1 |  | No Information Submitted | No Information Submitted | Monocrystalline | Mono-c-Si | 1.79 | 66 | 2 | N | 10.2 | 48.7 | 9.45 | 41.8 | 44.03 | -0.257 | 0.037 | -0.229 |  |  | 1.8187 | 39.1219 | 7.4105 | 38.9148 | [6 empty] | N
REC Group | REC395NP 72 | 395 W, 144 half cut cell monocrystalline module, white backsheet, 1000V max system Vdc | UL 61730 | 395 | 369.4 |  | No Information Submitted | No Information Submitted | Monocrystalline | Mono-c-Si | 1.947 | 72 | 2 | N | 10.36 | 49.3 | 9.77 | 40.5 | 44.37 | -0.348 | 0.031 | -0.266 |  |  | 1.8962 | 39.9755 | 7.6882 | 38.6643 | [6 empty] | N
REC Group | REC395NP 72 XV | 395 W, 144 half cut cell monocrystalline module, white backsheet, 1500V max system Vdc | UL 61730 | 395 | 369.4 |  | No Information Submitted | No Information Submitted | Monocrystalline | Mono-c-Si | 1.947 | 72 | 2 | N | 10.36 | 49.3 | 9.77 | 40.5 | 44.37 | -0.348 | 0.031 | -0.266 |  |  | 1.8962 | 39.9755 | 7.6882 | 38.6643 | [6 empty] | N
REC Group | REC395TP2SM 72 | 395 W, 144 half cut cell monocrystalline module, white backsheet, silver frame, 1000V max system Vdc | UL 61730 | 395 | 371.5 |  | No Information Submitted | No Information Submitted | Monocrystalline | Mono-c-Si | 1.947 | 72 | 2 | N | 10.17 | 48.8 | 9.66 | 40.9 | 41.94 | -0.366 | 0.038 | -0.285 |  |  | 1.8992 | 38.379 | 7.6768 | 37.5783 | [6 empty] | N
REC Group | REC395TP2SM 72 BLK | 395 W, 144 half cut cell monocrystalline module, white backsheet, black frame, 1000V max system Vdc | UL 61730 | 395 | 371.5 |  | No Information Submitted | No Information Submitted | Monocrystalline | Mono-c-Si | 1.947 | 72 | 2 | N | 10.17 | 48.8 | 9.66 | 40.9 | 41.94 | -0.366 | 0.038 | -0.285 |  |  | 1.8992 | 38.379 | 7.6768 | 37.5783 | [6 empty] | N
REC Group | REC395TP2SM 72 XV BLK | 395 W, 144 half cut cell monocrystalline module, white backsheet, black frame, 1500V max system Vdc | UL 61730 | 395 | 371.5 |  | No Information Submitted | No Information Submitted | Monocrystalline | Mono-c-Si | 1.947 | 72 | 2 | N | 10.17 | 48.8 | 9.66 | 40.9 | 41.94 | -0.366 | 0.038 | -0.285 |  |  | 1.8992 | 38.379 | 7.6768 | 37.5783 | [6 empty] | N
REC Group | REC395TP3SM 72 XV | 395 W, 144 half-cut cell monocrystalline module, white backsheet, 1500V max system Vdc | UL 61730 | 395 | 369.4 |  | No Information Submitted | No Information Submitted | Monocrystalline | Mono-c-Si | 1.95 | 72 | 2 | N | 10.38 | 47.9 | 9.6 | 41.1 | 44.81 | -0.341 | 0.033 | -0.265 |  |  | 1.8942 | 39.3637 | 7.7147 | 38.1019 | [6 empty] | N
REC Group | REC400AA Pure | 400 W, 132 half cut cell monocrystalline module, black backsheet, 1000V max system Vdc | UL 61730 | 400 | 381 |  | No Information Submitted | No Information Submitted | Monocrystalline | Mono-c-Si | 1.794 | 66 | 2 | N | 10.25 | 48.8 | 9.51 | 42.1 | 45.01 | -0.256 | 0.034 | -0.233 |  |  | 1.8474 | 39.8236 | 7.4987 | 39.4736 | [6 empty] | N
REC Group | REC400AA Pure 2 | 400 W, 132 half cut cell monocrystalline HJT module, black backsheet, 1000V max system Vdc | UL 61730 | 400 | 383.8 |  | No Information Submitted | No Information Submitted | Monocrystalline | Mono-c-Si | 1.88 | 66 | 2 | N | 10.6 | 48.5 | 9.74 | 41.1 | 43.36 | -0.234 | 0.037 | -0.235 |  |  | 1.9164 | 39.8146 | 7.7979 | 39.4856 | [6 empty] | N
REC Group | REC400AA Pure-P | 400 W, 132 half cut cell monocrystalline module, white backsheet, 1000V max system Vdc | UL 61730 | 400 | 381.9 |  | No Information Submitted | No Information Submitted | Monocrystalline | Mono-c-Si | 1.79 | 66 | 2 | N | 10.25 | 48.8 | 9.51 | 42.1 | 44.03 | -0.257 | 0.037 | -0.229 |  |  | 1.8302 | 39.4027 | 7.4575 | 39.1941 | [6 empty] | N
REC Group | REC400AA Pure-R | 400 W, 80 half-cut cell monocrystalline module, black backsheet, 1000V max system Vdc | UL 61730 | 400 | 383 |  | No Information Submitted | No Information Submitted | Monocrystalline | Mono-c-Si | 1.87 | 80 | 1 | N | 8.73 | 58.9 | 8.2 | 48.8 | 45.07 | -0.225 | 0.041 | -0.235 |  |  | 1.5303 | 48.9116 | 6.3051 | 47.582 | [6 empty] | N
REC Group | REC400NP 72 | 400 W, 144 half cut cell monocrystalline module, white backsheet, 1000V max system Vdc | UL 61730 | 400 | 374.2 |  | No Information Submitted | No Information Submitted | Monocrystalline | Mono-c-Si | 1.947 | 72 | 2 | N | 10.4 | 49.4 | 9.84 | 40.7 | 44.37 | -0.348 | 0.031 | -0.266 |  |  | 1.9098 | 40.1729 | 7.7433 | 38.8553 | [6 empty] | N
REC Group | REC400NP 72 XV | 400 W, 144 half cut cell monocrystalline module, white backsheet, 1500V max system Vdc | UL 61730 | 400 | 374.2 |  | No Information Submitted | No Information Submitted | Monocrystalline | Mono-c-Si | 1.947 | 72 | 2 | N | 10.4 | 49.4 | 9.84 | 40.7 | 44.37 | -0.348 | 0.031 | -0.266 |  |  | 1.9098 | 40.1729 | 7.7433 | 38.8553 | [6 empty] | N
REC Group | REC400NP3 Black | 400 W, 132 half cut cell monocrystalline module, black backsheet, 1000V max system Vdc | UL 61730 | 400 | 373.5 |  | No Information Submitted | No Information Submitted | Monocrystalline | Mono-c-Si | 1.92 | 66 | 2 | N | 11.39 | 45 | 10.64 | 37.6 | 46.61 | -0.322 | 0.04 | -0.259 |  |  | 2.074 | 36.273 | 8.404 | 35.178 | [6 empty] | N
REC Group | REC400TP2SM 72 | 400 W, 144 half cut cell monocrystalline module, white backsheet, silver frame, 1000V max system Vdc | UL 61730 | 400 | 376.3 |  | No Information Submitted | No Information Submitted | Monocrystalline | Mono-c-Si | 1.947 | 72 | 2 | N | 10.2 | 49 | 9.73 | 41.1 | 41.94 | -0.366 | 0.038 | -0.285 |  |  | 1.913 | 38.5667 | 7.7324 | 37.762 | [6 empty] | N
REC Group | REC400TP2SM 72 BLK | 400 W, 144 half cut cell monocrystalline module, white backsheet, black frame, 1000V max system Vdc | UL 61730 | 400 | 376.3 |  | No Information Submitted | No Information Submitted | Monocrystalline | Mono-c-Si | 1.947 | 72 | 2 | N | 10.2 | 49 | 9.73 | 41.1 | 41.94 | -0.366 | 0.038 | -0.285 |  |  | 1.913 | 38.5667 | 7.7324 | 37.762 | [6 empty] | N
REC Group | REC400TP2SM 72 XV BLK | 400 W, 144 half cut cell monocrystalline module, white backsheet, black frame, 1500V max system Vdc | UL 61730 | 400 | 376.3 |  | No Information Submitted | No Information Submitted | Monocrystalline | Mono-c-Si | 1.947 | 72 | 2 | N | 10.2 | 49 | 9.73 | 41.1 | 41.94 | -0.366 | 0.038 | -0.285 |  |  | 1.913 | 38.5667 | 7.7324 | 37.762 | [6 empty] | N
REC Group | REC400TP3SM 72 XV | 400 W, 144 half-cut cell monocrystalline module, white backsheet, 1500V max system Vdc | UL 61730 | 400 | 374.2 |  | No Information Submitted | No Information Submitted | Monocrystalline | Mono-c-Si | 1.95 | 72 | 2 | N | 10.42 | 48.2 | 9.67 | 41.4 | 44.81 | -0.341 | 0.033 | -0.265 |  |  | 1.908 | 39.651 | 7.771 | 38.38 | [6 empty] | N
REC Group | REC405AA Pure | 405 W, 132 half cut cell monocrystalline module, black backsheet, 1000V max system Vdc | UL 61730 | 405 | 385.9 |  | No Information Submitted | No Information Submitted | Monocrystalline | Mono-c-Si | 1.794 | 66 | 2 | N | 10.3 | 48.9 | 9.56 | 42.4 | 45.01 | -0.256 | 0.034 | -0.233 |  |  | 1.8571 | 40.1073 | 7.5382 | 39.7549 | [6 empty] | N
REC Group | REC405AA Pure-P | 405 W, 132 half cut cell monocrystalline module, white backsheet, 1000V max system Vdc | UL 61730 | 405 | 386.8 |  | No Information Submitted | No Information Submitted | Monocrystalline | Mono-c-Si | 1.79 | 66 | 2 | N | 10.3 | 48.9 | 9.56 | 42.4 | 44.03 | -0.257 | 0.037 | -0.229 |  |  | 1.8398 | 39.6834 | 7.4967 | 39.4734 | [6 empty] | N
REC Group | REC405TP3SM 72 XV | 405 W, 144 half-cut cell monocrystalline module, white backsheet, 1500V max system Vdc | UL 61730 | 405 | 379 |  | No Information Submitted | No Information Submitted | Monocrystalline | Mono-c-Si | 1.95 | 72 | 2 | N | 10.44 | 48.6 | 9.72 | 41.7 | 44.81 | -0.341 | 0.033 | -0.265 |  |  | 1.9179 | 39.9383 | 7.8112 | 38.6581 | [6 empty] | N
REC Group | REC410AA Pure | 410 W, 132 half cut cell monocrystalline module, black backsheet, 1000V max system Vdc | UL 61730 | 410 | 390.8 |  | No Information Submitted | No Information Submitted | Monocrystalline | Mono-c-Si | 1.79 | 66 | 2 | N | 10.35 | 49 | 9.61 | 42.7 | 45.01 | -0.256 | 0.034 | -0.233 |  |  | 1.8668 | 40.3911 | 7.5776 | 40.0361 | [6 empty] | N
REC Group | REC410AA Pure 2 | 410 W, 132 half cut cell monocrystalline HJT module, black backsheet, 1000V max system Vdc | UL 61730 | 410 | 393.6 |  | No Information Submitted | No Information Submitted | Monocrystalline | Mono-c-Si | 1.88 | 66 | 2 | N | 10.67 | 48.6 | 9.86 | 41.6 | 43.36 | -0.234 | 0.037 | -0.235 |  |  | 1.94 | 40.299 | 7.894 | 39.966 | [6 empty] | N
REC Group | REC410AA Pure-P | 410 W, 132 half cut cell monocrystalline module, white backsheet, 1000V max system Vdc | UL 61730 | 410 | 391.7 |  | No Information Submitted | No Information Submitted | Monocrystalline | Mono-c-Si | 1.79 | 66 | 2 | N | 10.35 | 49 | 9.61 | 42.7 | 44.03 | -0.257 | 0.037 | -0.229 |  |  | 1.8495 | 39.9642 | 7.5359 | 39.7527 | [6 empty] | N
REC Group | REC410AA Pure-R | 410 W, 80 half-cut cell monocrystalline module, black backsheet, 1000V max system Vdc | UL 61730 | 410 | 392.7 |  | No Information Submitted | No Information Submitted | Monocrystalline | Mono-c-Si | 1.88 | 80 | 1 | N | 8.81 | 59.2 | 8.3 | 49.4 | 45.07 | -0.225 | 0.041 | -0.235 |  |  | 1.549 | 49.513 | 6.382 | 48.167 | [6 empty] | N
REC Group | REC410NP3 Black | 410 W, 132 half cut cell monocrystalline module, black backsheet, 1000V max system Vdc | UL 61730 | 410 | 383.1 |  | No Information Submitted | No Information Submitted | Monocrystalline | Mono-c-Si | 1.92 | 66 | 2 | N | 11.47 | 45.2 | 10.71 | 38.3 | 46.61 | -0.322 | 0.04 | -0.259 |  |  | 2.0876 | 36.9483 | 8.4593 | 35.8329 | [6 empty] | N
REC Group | REC415AA Pure-P | 415 W, 132 half cut cell monocrystalline module, white backsheet, 1000V max system Vdc | UL 61730 | 415 | 396.5 |  | No Information Submitted | No Information Submitted | Monocrystalline | Mono-c-Si | 1.79 | 66 | 2 | N | 10.4 | 49.1 | 9.67 | 43 | 44.03 | -0.257 | 0.037 | -0.229 |  |  | 1.861 | 40.245 | 7.583 | 40.032 | [6 empty] | N
REC Group | REC420AA 72 | 420 W, 144 half-cut cell monocrystalline HJT module, white backsheet, 1000V max system Vdc | UL 61730 | 420 | 397.9 |  | No Information Submitted | No Information Submitted | Monocrystalline | Mono-c-Si | 2.06 | 72 | 2 | N | 10.2 | 52.5 | 9.45 | 44.5 | 45.16 | -0.272 | 0.029 | -0.235 |  |  | 1.9049 | 42.0648 | 7.6155 | 41.4018 | [6 empty] | N
REC Group | REC420AA 72 XV | 420 W, 144 half-cut cell monocrystalline HJT module, white backsheet, 1500V max system Vdc | UL 61730 | 420 | 397.9 |  | No Information Submitted | No Information Submitted | Monocrystalline | Mono-c-Si | 2.06 | 72 | 2 | N | 10.2 | 52.5 | 9.45 | 44.5 | 45.16 | -0.272 | 0.029 | -0.235 |  |  | 1.9049 | 42.0648 | 7.6155 | 41.4018 | [6 empty] | N
REC Group | REC420AA Pure 2 | 420 W, 132 half cut cell monocrystalline HJT module, black backsheet, 1000V max system Vdc | UL 61730 | 420 | 403.3 |  | No Information Submitted | No Information Submitted | Monocrystalline | Mono-c-Si | 1.88 | 66 | 2 | N | 10.74 | 48.8 | 9.96 | 42.2 | 43.36 | -0.234 | 0.037 | -0.235 |  |  | 1.9597 | 40.8802 | 7.9741 | 40.5424 | [6 empty] | N
REC Group | REC420AA Pure-R | 420 W, 80 half-cut cell monocrystalline module, black backsheet, 1000V max system Vdc | UL 61730 | 420 | 402.5 |  | No Information Submitted | No Information Submitted | Monocrystalline | Mono-c-Si | 1.88 | 80 | 1 | N | 8.89 | 59.4 | 8.4 | 50 | 45.07 | -0.225 | 0.041 | -0.235 |  |  | 1.5677 | 50.1144 | 6.4589 | 48.752 | [6 empty] | N
REC Group | REC425AA 72 | 425 W, 144 half-cut cell monocrystalline HJT module, white backsheet, 1000V max system Vdc | UL 61730 | 425 | 402.8 |  | No Information Submitted | No Information Submitted | Monocrystalline | Mono-c-Si | 2.06 | 72 | 2 | N | 10.23 | 52.6 | 9.49 | 44.8 | 45.16 | -0.272 | 0.029 | -0.235 |  |  | 1.9129 | 42.3484 | 7.6477 | 41.6809 | [6 empty] | N
REC Group | REC425AA 72 XV | 425 W, 144 half-cut cell monocrystalline HJT module, white backsheet, 1500V max system Vdc | UL 61730 | 425 | 402.8 |  | No Information Submitted | No Information Submitted | Monocrystalline | Mono-c-Si | 2.06 | 72 | 2 | N | 10.23 | 52.6 | 9.49 | 44.8 | 45.16 | -0.272 | 0.029 | -0.235 |  |  | 1.9129 | 42.3484 | 7.6477 | 41.6809 | [6 empty] | N
REC Group | REC430AA 72 | 430 W, 144 half-cut cell monocrystalline HJT module, white backsheet, 1000V max system Vdc | UL 61730 | 430 | 407.6 |  | No Information Submitted | No Information Submitted | Monocrystalline | Mono-c-Si | 2.06 | 72 | 2 | N | 10.25 | 52.7 | 9.54 | 45.1 | 45.16 | -0.272 | 0.029 | -0.235 |  |  | 1.923 | 42.632 | 7.688 | 41.96 | [6 empty] | N
REC Group | REC430AA 72 XV | 430 W, 144 half-cut cell monocrystalline HJT module, white backsheet, 1500V max system Vdc | UL 61730 | 430 | 407.6 |  | No Information Submitted | No Information Submitted | Monocrystalline | Mono-c-Si | 2.055 | 72 | 2 | N | 10.25 | 52.7 | 9.54 | 45.1 | 45.16 | -0.272 | 0.029 | -0.235 |  |  | 1.923 | 42.632 | 7.688 | 41.96 | [6 empty] | N
REC Group | REC430AA Pure 2 | 430 W, 132 half cut cell monocrystalline HJT module, black backsheet, 1000V max system Vdc | UL 61730 | 430 | 413.1 |  | No Information Submitted | No Information Submitted | Monocrystalline | Mono-c-Si | 1.88 | 66 | 2 | N | 10.81 | 49 | 10.05 | 42.8 | 43.36 | -0.234 | 0.037 | -0.235 |  |  | 1.9774 | 41.4615 | 8.0461 | 41.1189 | [6 empty] | N
REC Group | REC430AA Pure-R | 430 W, 80 half-cut cell monocrystalline module, black backsheet, 1000V max system Vdc | UL 61730 | 430 | 412.2 |  | No Information Submitted | No Information Submitted | Monocrystalline | Mono-c-Si | 1.88 | 80 | 1 | N | 8.97 | 59.7 | 8.52 | 50.5 | 45.07 | -0.225 | 0.041 | -0.235 |  |  | 1.5901 | 50.6155 | 6.5512 | 49.2395 | [6 empty] | N
REC Group | REC430AA Pure-RX | 430 W, 88 half-cut cell monocrystalline module, black backsheet, 1000V max system Vdc | UL 61730 | 430 | 409.7 |  | No Information Submitted | No Information Submitted | Monocrystalline | Mono-c-Si | 2.02 | 88 | 1 | N | 8.67 | 64.5 | 8.12 | 53 | 45.22 | -0.248 | 0.042 | -0.233 |  |  | 1.514 | 52.8976 | 6.1565 | 51.674 | [6 empty] | N
REC Group | REC435AA 72 | 435 W, 144 half-cut cell monocrystalline HJT module, white backsheet, 1000V max system Vdc | UL 61730 | 435 | 412.4 |  | No Information Submitted | No Information Submitted | Monocrystalline | Mono-c-Si | 2.06 | 72 | 2 | N | 10.27 | 52.9 | 9.59 | 45.4 | 45.16 | -0.272 | 0.029 | -0.235 |  |  | 1.9331 | 42.9156 | 7.7283 | 42.2391 | [6 empty] | N
REC Group | REC435AA 72 XV | 435 W, 144 half-cut cell monocrystalline HJT module, white backsheet, 1500V max system Vdc | UL 61730 | 435 | 412.4 |  | No Information Submitted | No Information Submitted | Monocrystalline | Mono-c-Si | 2.06 | 72 | 2 | N | 10.27 | 52.9 | 9.59 | 45.4 | 45.16 | -0.272 | 0.029 | -0.235 |  |  | 1.9331 | 42.9156 | 7.7283 | 42.2391 | [6 empty] | N
REC Group | REC440AA 72 | 440 W, 144 half-cut cell monocrystalline HJT module, white backsheet, 1000V max system Vdc | UL 61730 | 440 | 417.3 |  | No Information Submitted | No Information Submitted | Monocrystalline | Mono-c-Si | 2.06 | 72 | 2 | N | 10.31 | 53 | 9.63 | 45.7 | 45.16 | -0.272 | 0.029 | -0.235 |  |  | 1.9411 | 43.1992 | 7.7605 | 42.5182 | [6 empty] | N
REC Group | REC440AA 72 XV | 440 W, 144 half-cut cell monocrystalline HJT module, white backsheet, 1500V max system Vdc | UL 61730 | 440 | 417.3 |  | No Information Submitted | No Information Submitted | Monocrystalline | Mono-c-Si | 2.06 | 72 | 2 | N | 10.31 | 53 | 9.63 | 45.7 | 45.16 | -0.272 | 0.029 | -0.235 |  |  | 1.9411 | 43.1992 | 7.7605 | 42.5182 | [6 empty] | N
REC Group | REC440AA Pure-RX | 440 W, 88 half-cut cell monocrystalline module, black backsheet, 1000V max system Vdc | UL 61730 | 440 | 419.4 |  | No Information Submitted | No Information Submitted | Monocrystalline | Mono-c-Si | 2.02 | 88 | 1 | N | 8.74 | 64.8 | 8.2 | 53.7 | 45.22 | -0.248 | 0.042 | -0.233 |  |  | 1.5289 | 53.5963 | 6.2171 | 52.3565 | [6 empty] | N
REC Group | REC440AA Pure-RXG | 440 W, 88 half-cut cell monocrystalline module, white backsheet, 1000V max system Vdc | UL 61730 | 440 | 420.7 |  | No Information Submitted | No Information Submitted | Monocrystalline | Mono-c-Si | 2.02 | 44 | 2 | N | 8.74 | 65.4 | 8.2 | 53.7 | 46.86 | -0.215 | 0.033 | -0.231 |  |  | 1.5213 | 54.4051 | 6.2158 | 52.1533 | [6 empty] | N
REC Group | REC445AA 72 | 445 W, 144 half-cut cell monocrystalline HJT module, white backsheet, 1000V max system Vdc | UL 61730 | 445 | 422.1 |  | No Information Submitted | No Information Submitted | Monocrystalline | Mono-c-Si | 2.06 | 72 | 2 | N | 10.38 | 53.2 | 9.68 | 46 | 45.16 | -0.272 | 0.029 | -0.235 |  |  | 1.9512 | 43.4827 | 7.8008 | 42.7973 | [6 empty] | N
REC Group | REC445AA 72 XV | 445 W, 144 half-cut cell monocrystalline HJT module, white backsheet, 1500V max system Vdc | UL 61730 | 445 | 422.1 |  | No Information Submitted | No Information Submitted | Monocrystalline | Mono-c-Si | 2.06 | 72 | 2 | N | 10.38 | 53.2 | 9.68 | 46 | 45.16 | -0.272 | 0.029 | -0.235 |  |  | 1.9512 | 43.4827 | 7.8008 | 42.7973 | [6 empty] | N
REC Group | REC450AA 72 | 450 W, 144 half-cut cell monocrystalline HJT module, white backsheet, 1000V max system Vdc | UL 61730 | 450 | 427 |  | No Information Submitted | No Information Submitted | Monocrystalline | Mono-c-Si | 2.055 | 72 | 2 | N | 10.43 | 53.2 | 9.72 | 46.3 | 45.16 | -0.272 | 0.029 | -0.235 |  |  | 1.9593 | 43.7663 | 7.8331 | 43.0765 | [6 empty] | N
REC Group | REC450AA 72 XV | 450 W, 144 half-cut cell monocrystalline HJT module, white backsheet, 1500V max system Vdc | UL 61730 | 450 | 427 |  | No Information Submitted | No Information Submitted | Monocrystalline | Mono-c-Si | 2.055 | 72 | 2 | N | 10.43 | 53.2 | 9.72 | 46.3 | 45.16 | -0.272 | 0.029 | -0.235 |  |  | 1.9593 | 43.7663 | 7.8331 | 43.0765 | [6 empty] | N
REC Group | REC450AA Pure-RX | 450 W, 88 half-cut cell monocrystalline module, black backsheet, 1000V max system Vdc | UL 61730 | 450 | 429.1 |  | No Information Submitted | No Information Submitted | Monocrystalline | Mono-c-Si | 2.02 | 88 | 1 | N | 8.81 | 65.1 | 8.29 | 54.3 | 45.22 | -0.248 | 0.042 | -0.233 |  |  | 1.5457 | 54.1951 | 6.2854 | 52.9415 | [6 empty] | N
REC Group | REC450AA Pure-RXG | 450 W, 88 half-cut cell monocrystalline module, white backsheet, 1000V max system Vdc | UL 61730 | 450 | 430.4 |  | No Information Submitted | No Information Submitted | Monocrystalline | Mono-c-Si | 2.02 | 44 | 2 | N | 8.81 | 65.6 | 8.29 | 54.3 | 46.86 | -0.215 | 0.033 | -0.231 |  |  | 1.538 | 55.013 | 6.284 | 52.736 | [6 empty] | N
REC Group | REC460AA Pure-RX | 460 W, 88 half-cut cell monocrystalline module, black backsheet, 1000V max system Vdc | UL 61730 | 460 | 438.8 |  | No Information Submitted | No Information Submitted | Monocrystalline | Mono-c-Si | 2.02 | 88 | 1 | N | 8.88 | 65.3 | 8.38 | 54.9 | 45.22 | -0.248 | 0.042 | -0.233 |  |  | 1.5625 | 54.794 | 6.3536 | 53.5265 | [6 empty] | N
REC Group | REC460AA Pure-RXG | 460 W, 88 half-cut cell monocrystalline module, white backsheet, 1000V max system Vdc | UL 61730 | 460 | 440.1 |  | No Information Submitted | No Information Submitted | Monocrystalline | Mono-c-Si | 2.02 | 44 | 2 | N | 8.88 | 65.8 | 8.38 | 54.9 | 46.86 | -0.215 | 0.033 | -0.231 |  |  | 1.5547 | 55.6209 | 6.3522 | 53.3187 | [6 empty] | N
REC Group | REC470AA Pure-RX | 470 W, 88 half-cut cell monocrystalline module, black backsheet, 1000V max system Vdc | UL 61730 | 470 | 448.6 |  | No Information Submitted | No Information Submitted | Monocrystalline | Mono-c-Si | 2.02 | 88 | 1 | N | 8.95 | 65.6 | 8.49 | 55.4 | 45.22 | -0.248 | 0.042 | -0.233 |  |  | 1.583 | 55.293 | 6.437 | 54.014 | [6 empty] | N
REC Group | REC590AA Pro M | 590 W, 120 half cut cell monocrystalline module, white backsheet, 1500V max system Vdc | UL 61730 | 590 | 562.1 |  | No Information Submitted | No Information Submitted | Monocrystalline | Mono-c-Si | 2.77 | 60 | 2 | N | 17.34 | 44.1 | 16.67 | 36 | 45.97 | -0.239 | 0.042 | -0.231 |  |  | 3.0771 | 36.2863 | 12.5006 | 34.8336 | [6 empty] | N
REC Group | REC590AA Pro MG | 590 W, 120 half cut cell monocrystalline module, white backsheet, 1500V max system Vdc | UL 61730 | 590 | 562.1 |  | No Information Submitted | No Information Submitted | Monocrystalline | Mono-c-Si | 2.77 | 60 | 2 | N | 17.34 | 44.1 | 16.5 | 35.8 | 46.54 | -0.233 | 0.044 | -0.232 |  |  | 3.0584 | 36.8368 | 12.5114 | 35.2033 | [6 empty] | N
REC Group | REC600AA Pro M | 600 W, 120 half cut cell monocrystalline module, white backsheet, 1500V max system Vdc | UL 61730 | 600 | 571.8 |  | No Information Submitted | No Information Submitted | Monocrystalline | Mono-c-Si | 2.77 | 60 | 2 | N | 17.45 | 44.2 | 16.5 | 35.8 | 45.97 | -0.239 | 0.042 | -0.231 |  |  | 3.0457 | 36.0847 | 12.3731 | 34.6401 | [6 empty] | N
REC Group | REC600AA Pro MG | 600 W, 120 half cut cell monocrystalline module, white backsheet, 1500V max system Vdc | UL 61730 | 600 | 571.8 |  | No Information Submitted | No Information Submitted | Monocrystalline | Mono-c-Si | 2.77 | 60 | 2 | N | 17.45 | 44.2 | 16.67 | 36 | 46.54 | -0.233 | 0.044 | -0.232 |  |  | 3.09 | 37.0426 | 12.6403 | 35.4 | [6 empty] | N
REC Group | REC610AA Pro M | 610 W, 120 half cut cell monocrystalline module, white backsheet, 1500V max system Vdc | UL 61730 | 610 | 581.5 |  | No Information Submitted | No Information Submitted | Monocrystalline | Mono-c-Si | 2.77 | 60 | 2 | N | 17.56 | 44.4 | 16.81 | 36.3 | 45.97 | -0.239 | 0.042 | -0.231 |  |  | 3.1029 | 36.5886 | 12.6056 | 35.1239 | [6 empty] | N
REC Group | REC610AA Pro MG | 610 W, 120 half cut cell monocrystalline module, white backsheet, 1500V max system Vdc | UL 61730 | 610 | 581.5 |  | No Information Submitted | No Information Submitted | Monocrystalline | Mono-c-Si | 2.77 | 60 | 2 | N | 17.56 | 44.4 | 16.81 | 36.3 | 46.54 | -0.233 | 0.044 | -0.232 |  |  | 3.1159 | 37.3513 | 12.7464 | 35.695 | [6 empty] | N
REC Group | REC620AA Pro M | 620 W, 120 half cut cell monocrystalline module, white backsheet, 1500V max system Vdc | UL 61730 | 620 | 591.3 |  | No Information Submitted | No Information Submitted | Monocrystalline | Mono-c-Si | 2.77 | 60 | 2 | N | 17.67 | 44.6 | 16.94 | 36.6 | 45.97 | -0.239 | 0.042 | -0.231 |  |  | 3.1269 | 36.891 | 12.703 | 35.4142 | [6 empty] | N
REC Group | REC620AA Pro MG | 620 W, 120 half cut cell monocrystalline module, white backsheet, 1500V max system Vdc | UL 61730 | 620 | 591.2 |  | No Information Submitted | No Information Submitted | Monocrystalline | Mono-c-Si | 2.77 | 60 | 2 | N | 17.67 | 44.6 | 16.94 | 36.6 | 46.54 | -0.233 | 0.044 | -0.232 |  |  | 3.14 | 37.66 | 12.845 | 35.99 | [6 empty] | N
REC Group | REC630AA Pro M | 630 W, 120 half cut cell monocrystalline module, white backsheet, 1500V max system Vdc | UL 61730 | 630 | 601 |  | No Information Submitted | No Information Submitted | Monocrystalline | Mono-c-Si | 2.77 | 60 | 2 | N | 17.78 | 44.7 | 17.12 | 36.8 | 45.97 | -0.239 | 0.042 | -0.231 |  |  | 3.1602 | 37.0926 | 12.838 | 35.6077 | [6 empty] | N
REC Group | REC630AA Pro MG | 630 W, 120 half cut cell monocrystalline module, white backsheet, 1500V max system Vdc | UL 61730 | 630 | 600.9 |  | No Information Submitted | No Information Submitted | Monocrystalline | Mono-c-Si | 2.77 | 60 | 2 | N | 17.78 | 44.7 | 17.12 | 36.8 | 46.54 | -0.233 | 0.044 | -0.232 |  |  | 3.1734 | 37.8658 | 12.9815 | 36.1867 | [6 empty] | N
REC Group | REC640AA Pro M | 640 W, 120 half cut cell monocrystalline module, white backsheet, 1500V max system Vdc | UL 61730 | 640 | 610.7 |  | No Information Submitted | No Information Submitted | Monocrystalline | Mono-c-Si | 2.77 | 60 | 2 | N | 17.89 | 44.9 | 17.26 | 37.1 | 45.97 | -0.239 | 0.042 | -0.231 |  |  | 3.186 | 37.395 | 12.943 | 35.898 | [6 empty] | N
REC Group | REC640AA Pro MG | 640 W, 120 half cut cell monocrystalline module, white backsheet, 1500V max system Vdc | UL 61730 | 640 | 610.7 |  | No Information Submitted | No Information Submitted | Monocrystalline | Mono-c-Si | 2.77 | 60 | 2 | N | 17.89 | 44.9 | 17.26 | 37.1 | 46.54 | -0.233 | 0.044 | -0.232 |  |  | 3.1993 | 38.1745 | 13.0876 | 36.4817 | [6 empty] | N
REC Group | REC650AA Pro L | 650 W, 132 half-cut cell bifacial monocrystalline module, 1500V max system Vdc | UL 61730 | 650 | 608.7 |  | No Information Submitted | No Information Submitted | Monocrystalline | Mono-c-Si | 3.06 | 66 | 2 | N | 16.14 | 49.1 | 15.4 | 42.2 | 45.57 | -0.327 | 0.042 | -0.266 |  |  | 3.0644 | 39.8229 | 12.8652 | 37.9979 | [6 empty] | Y
REC Group | REC660AA Pro L | 660 W, 132 half-cut cell bifacial monocrystalline module, 1500V max system Vdc | UL 61730 | 660 | 618.3 |  | No Information Submitted | No Information Submitted | Monocrystalline | Mono-c-Si | 3.06 | 66 | 2 | N | 16.35 | 49.2 | 15.6 | 42.4 | 45.57 | -0.327 | 0.042 | -0.266 |  |  | 3.1042 | 40.0116 | 13.0323 | 38.178 | [6 empty] | Y
REC Group | REC670AA Pro L | 670 W, 132 half-cut cell bifacial monocrystalline module, 1500V max system Vdc | UL 61730 | 670 | 628 |  | No Information Submitted | No Information Submitted | Monocrystalline | Mono-c-Si | 3.06 | 66 | 2 | N | 16.55 | 49.2 | 15.79 | 42.5 | 45.57 | -0.327 | 0.042 | -0.266 |  |  | 3.142 | 40.106 | 13.191 | 38.268 | [6 empty] | Y
REC Group | REC680AA Pro L | 680 W, 132 half-cut cell bifacial monocrystalline module, 1500V max system Vdc | UL 61730 | 680 | 637.6 |  | No Information Submitted | No Information Submitted | Monocrystalline | Mono-c-Si | 3.06 | 66 | 2 | N | 16.76 | 49.3 | 16.01 | 42.6 | 45.57 | -0.327 | 0.042 | -0.266 |  |  | 3.1858 | 40.2004 | 13.3748 | 38.358 | [6 empty] | Y
REC Group | REC720AA Pro XL | 720 W, 144 half-cut cell bifacial monocrystalline HJT module, 1500V max system Vdc | UL 61730 | 720 | 686.9 |  | No Information Submitted | No Information Submitted | Monocrystalline | Mono-c-Si | 3.33 | 72 | 2 | N | 16.39 | 53.6 | 15.6 | 46.2 | 44.85 | -0.247 | 0.038 | -0.225 |  |  | 3.1141 | 43.9319 | 12.642 | 43.3921 | [6 empty] | Y
REC Group | REC730AA Pro XL | 730 W, 144 half-cut cell bifacial monocrystalline HJT module, 1500V max system Vdc | UL 61730 | 730 | 696.6 |  | No Information Submitted | No Information Submitted | Monocrystalline | Mono-c-Si | 3.33 | 72 | 2 | N | 16.57 | 53.7 | 15.79 | 46.3 | 44.85 | -0.247 | 0.038 | -0.225 |  |  | 3.152 | 44.027 | 12.796 | 43.486 | [6 empty] | Y
REC Group | REC740AA Pro XL | 740 W, 144 half-cut cell bifacial monocrystalline HJT module, 1500V max system Vdc | UL 61730 | 740 | 706.4 |  | No Information Submitted | No Information Submitted | Monocrystalline | Mono-c-Si | 3.33 | 72 | 2 | N | 16.75 | 53.8 | 15.97 | 46.3 | 44.85 | -0.247 | 0.038 | -0.225 |  |  | 3.1879 | 44.027 | 12.9419 | 43.486 | [6 empty] | Y
Silfab Solar Inc. | SIL-390BG | 390 W, 66 cell monocrystalline PERC module, 1000V max system Vdc | UL 61730 | 390 | 364 |  | No Information Submitted | No Information Submitted | Monocrystalline | Mono-c-Si | 1.86 | 66 | 1 | N | 11.1022 | 45.0504 | 10.4848 | 37.2222 | 45.39 | -0.345 | 0.044 | -0.262 |  |  | 2.0248 | 35.4785 | 8.2582 | 33.9865 | [6 empty] | N
Silfab Solar Inc. | SIL-390HC+ | 390 W, 132 half-cut cell monocrystalline module, black backsheet | UL 61730 | 390 | 357.9 |  | No Information Submitted | No Information Submitted | Monocrystalline | Mono-c-Si | 1.92 | 66 | 2 | N | 10.562 | 45.43 | 10.11 | 38.59 | 46.3 | -0.4024 | 0.0306 | -0.3034 |  |  | 1.783 | 37.7543 | 8.0527 | 35.0484 | [6 empty] | N
Silfab Solar Inc. | SIL-390HU | 390 W, 144 half-cut cell monocrystalline module, white backsheet | UL 61730 | 390 | 366 |  | No Information Submitted | No Information Submitted | Monocrystalline | Mono-c-Si | 1.96 | 72 | 2 | N | 10.1278 | 48.312 | 9.7514 | 40.017 | 44.6 | -0.3248 | 0.021 | -0.241 |  |  | 1.9352 | 38.5458 | 7.6923 | 36.275 | [6 empty] | N
Silfab Solar Inc. | SIL-390NT | 390 W, 72 cell monocrystalline module, white backsheet, 1000V max system Vdc | UL 61730 | 390 | 360.6 |  | No Information Submitted | No Information Submitted | Monocrystalline | Mono-c-Si | 1.901 | 72 | 1 | N | 10.268 | 48.286 | 9.948 | 39.239 | 44.3 | -0.4087 | 0.022 | -0.293 |  |  | 1.8807 | 39.3228 | 7.7703 | 36.2077 | [6 empty] | N
Silfab Solar Inc. | SIL-390NU | 390W, 72cell mono-PERC PV module, White backsheet | UL 61730 | 390 | 360.3 |  | No Information Submitted | No Information Submitted | Monocrystalline | Mono-c-Si | 1.96 | 72 | 1 | N | 10.268 | 48.286 | 9.948 | 39.239 | 44.3 | -0.4087 | 0.022 | -0.293 |  |  | 1.8807 | 39.3228 | 7.7703 | 36.2077 | [6 empty] | N
Silfab Solar Inc. | SIL-395BG | 395 W, 66 cell monocrystalline PERC module, 1000V max system Vdc | UL 61730 | 395 | 368.8 |  | No Information Submitted | No Information Submitted | Monocrystalline | Mono-c-Si | 1.86 | 66 | 1 | N | 11.1513 | 45.2663 | 10.5549 | 37.4344 | 45.39 | -0.345 | 0.044 | -0.262 |  |  | 2.0384 | 35.6807 | 8.3134 | 34.1802 | [6 empty] | N
Silfab Solar Inc. | SIL-395HC+ | 395 W, 132 half-cut cell monocrystalline module, black backsheet | UL 61730 | 395 | 362.6 |  | No Information Submitted | No Information Submitted | Monocrystalline | Mono-c-Si | 1.92 | 66 | 2 | N | 10.706 | 45.47 | 10.21 | 38.69 | 46.3 | -0.4024 | 0.0306 | -0.3034 |  |  | 1.8006 | 37.8522 | 8.1324 | 35.1392 | [6 empty] | N
Silfab Solar Inc. | SIL-395HU | 395 W, 144 half-cut cell monocrystalline module, white backsheet | UL 61730 | 395 | 370.8 |  | No Information Submitted | No Information Submitted | Monocrystalline | Mono-c-Si | 1.96 | 72 | 2 | N | 10.2058 | 48.513 | 9.8204 | 40.2335 | 44.6 | -0.3248 | 0.021 | -0.241 |  |  | 1.9489 | 38.7544 | 7.7467 | 36.4712 | [6 empty] | N
Silfab Solar Inc. | SIL-395NT | 395 W, 72 cell monocrystalline module, white backsheet, 1000V max system Vdc | UL 61730 | 395 | 365.4 |  | No Information Submitted | No Information Submitted | Monocrystalline | Mono-c-Si | 1.901 | 72 | 1 | N | 10.359 | 48.488 | 9.999 | 39.5285 | 44.3 | -0.4087 | 0.022 | -0.293 |  |  | 1.8904 | 39.6129 | 7.8102 | 36.4749 | [6 empty] | N
Silfab Solar Inc. | SIL-395NU | 395W, 72cell mono-PERC PV module, White backsheet | UL 61730 | 395 | 365 |  | No Information Submitted | No Information Submitted | Monocrystalline | Mono-c-Si | 1.96 | 72 | 1 | N | 10.359 | 48.488 | 9.999 | 39.5285 | 44.3 | -0.4087 | 0.022 | -0.293 |  |  | 1.8904 | 39.6129 | 7.8102 | 36.4749 | [6 empty] | N
Silfab Solar Inc. | SIL-400BG | 400 W, 66 cell monocrystalline PERC module, 1000V max system Vdc | UL 61730 | 400 | 373.6 |  | No Information Submitted | No Information Submitted | Monocrystalline | Mono-c-Si | 1.86 | 66 | 1 | N | 11.2007 | 45.4831 | 10.6254 | 37.6477 | 45.39 | -0.345 | 0.044 | -0.262 |  |  | 2.052 | 35.884 | 8.369 | 34.375 | [6 empty] | N
Silfab Solar Inc. | SIL-400HC+ | 400 W, 132 half-cut cell monocrystalline module, black backsheet | UL 61730 | 400 | 367.4 |  | No Information Submitted | No Information Submitted | Monocrystalline | Mono-c-Si | 1.92 | 66 | 2 | N | 10.85 | 45.51 | 10.32 | 38.79 | 46.3 | -0.4024 | 0.0306 | -0.3034 |  |  | 1.82 | 37.95 | 8.22 | 35.23 | [6 empty] | N
Silfab Solar Inc. | SIL-400HU | 400 W, 144 half-cut cell monocrystalline module, white backsheet | UL 61730 | 400 | 375.6 |  | No Information Submitted | No Information Submitted | Monocrystalline | Mono-c-Si | 1.96 | 72 | 2 | N | 10.2838 | 48.714 | 9.8894 | 40.45 | 44.6 | -0.3248 | 0.021 | -0.241 |  |  | 1.9626 | 38.9629 | 7.8011 | 36.6675 | [6 empty] | N
Silfab Solar Inc. | SIL-400NT | 400 W, 72 cell monocrystalline module, white backsheet, 1000V max system Vdc | UL 61730 | 400 | 370.1 |  | No Information Submitted | No Information Submitted | Monocrystalline | Mono-c-Si | 1.901 | 72 | 1 | N | 10.45 | 48.69 | 10.05 | 39.805 | 44.3 | -0.4087 | 0.022 | -0.293 |  |  | 1.9 | 39.89 | 7.85 | 36.73 | [6 empty] | N
Silfab Solar Inc. | SIL-400NU | 400W, 72cell mono-PERC PV module, White backsheet | UL 61730 | 400 | 369.8 |  | No Information Submitted | No Information Submitted | Monocrystalline | Mono-c-Si | 1.96 | 72 | 1 | N | 10.45 | 48.69 | 10.05 | 39.805 | 44.3 | -0.4087 | 0.022 | -0.293 |  |  | 1.9 | 39.89 | 7.85 | 36.73 | [6 empty] | N
Silfab Solar Inc. | SIL-400QD | 400 W, 108 half-cut cell monocrystalline module, black backsheet, 1000V max system Vdc | UL 61730 | 400 | 376.8 |  | No Information Submitted | No Information Submitted | Monocrystalline | Mono-c-Si | 1.89 | 54 | 2 | N | 12.7837 | 38.706 | 12.2226 | 32.7408 | 45.85 | -0.294 | 0.04 | -0.238 |  |  | 2.3697 | 31.1444 | 9.4816 | 30.2022 | [6 empty] | N
Silfab Solar Inc. | SIL-405BG | 405 W, 66 cell monocrystalline PERC module, 1000V max system Vdc | UL 61730 | 405 | 378.4 |  | No Information Submitted | No Information Submitted | Monocrystalline | Mono-c-Si | 1.86 | 66 | 1 | N | 11.2502 | 45.701 | 10.6965 | 37.8622 | 45.39 | -0.345 | 0.044 | -0.262 |  |  | 2.0657 | 36.0885 | 8.425 | 34.5709 | [6 empty] | N
Silfab Solar Inc. | SIL-405HC+ | 405 W, 132 half-cut cell monocrystalline module, black backsheet | UL 61730 | 405 | 372.1 |  | No Information Submitted | No Information Submitted | Monocrystalline | Mono-c-Si | 1.92 | 66 | 2 | N | 11 | 45.55 | 10.415 | 38.89 | 46.3 | -0.4024 | 0.0306 | -0.3034 |  |  | 1.8368 | 38.0478 | 8.2957 | 35.3208 | [6 empty] | N
Silfab Solar Inc. | SIL-405HU | 405 W, 144 half-cut cell monocrystalline module, white backsheet | UL 61730 | 405 | 380.4 |  | No Information Submitted | No Information Submitted | Monocrystalline | Mono-c-Si | 1.96 | 72 | 2 | N | 10.3618 | 48.915 | 9.9584 | 40.6665 | 44.6 | -0.3248 | 0.021 | -0.241 |  |  | 1.9763 | 39.1715 | 7.8556 | 36.8637 | [6 empty] | N
Silfab Solar Inc. | SIL-405NT | 405 W, 72 cell monocrystalline module, white backsheet, 1000V max system Vdc | UL 61730 | 405 | 374.9 |  | No Information Submitted | No Information Submitted | Monocrystalline | Mono-c-Si | 1.901 | 72 | 1 | N | 10.541 | 48.892 | 10.101 | 40.1015 | 44.3 | -0.4087 | 0.022 | -0.293 |  |  | 1.9096 | 40.1871 | 7.8898 | 37.0036 | [6 empty] | N
Silfab Solar Inc. | SIL-405NU | 405W, 72cell mono-PERC PV module | UL 61730 | 405 | 374.5 |  | No Information Submitted | No Information Submitted | Monocrystalline | Mono-c-Si | 1.96 | 72 | 1 | N | 10.541 | 48.892 | 10.101 | 40.1015 | 44.3 | -0.4087 | 0.022 | -0.293 |  |  | 1.9096 | 40.1871 | 7.8898 | 37.0036 | [6 empty] | N
Silfab Solar Inc. | SIL-405QD | 405 W, 108 half-cut cell monocrystalline module, black backsheet, 1000V max system Vdc | UL 61730 | 405 | 381.6 |  | No Information Submitted | No Information Submitted | Monocrystalline | Mono-c-Si | 1.89 | 54 | 2 | N | 12.958 | 38.74 | 12.34 | 32.825 | 45.85 | -0.294 | 0.04 | -0.238 |  |  | 2.3924 | 31.2245 | 9.5726 | 30.2798 | [6 empty] | N
Silfab Solar Inc. | SIL-410BG | 410 W, 66 cell monocrystalline PERC module, 1000V max system Vdc | UL 61730 | 410 | 383.2 |  | No Information Submitted | No Information Submitted | Monocrystalline | Mono-c-Si | 1.86 | 66 | 1 | N | 11.3 | 45.92 | 10.768 | 38.078 | 45.39 | -0.345 | 0.044 | -0.262 |  |  | 2.0795 | 36.2942 | 8.4813 | 34.7679 | [6 empty] | N
Silfab Solar Inc. | SIL-410HC+ | 410 W, 132 half-cut cell monocrystalline module, black backsheet | UL 61730 | 410 | 376.9 |  | No Information Submitted | No Information Submitted | Monocrystalline | Mono-c-Si | 1.92 | 66 | 2 | N | 11.15 | 45.59 | 10.52 | 38.99 | 46.3 | -0.4024 | 0.0306 | -0.3034 |  |  | 1.8553 | 38.1457 | 8.3793 | 35.4116 | [6 empty] | N
Silfab Solar Inc. | SIL-410HU | 410 W, 144 half-cut cell monocrystalline module, white backsheet | UL 61730 | 410 | 385.2 |  | No Information Submitted | No Information Submitted | Monocrystalline | Mono-c-Si | 1.96 | 72 | 2 | N | 10.4398 | 49.116 | 10.0274 | 40.883 | 44.6 | -0.3248 | 0.021 | -0.241 |  |  | 1.99 | 39.38 | 7.91 | 37.06 | [6 empty] | N
Silfab Solar Inc. | SIL-410NT | 410 W, 72 cell monocrystalline module, white backsheet, 1000V max system Vdc | UL 61730 | 410 | 379.7 |  | No Information Submitted | No Information Submitted | Monocrystalline | Mono-c-Si | 1.901 | 72 | 1 | N | 10.632 | 49.094 | 10.152 | 40.385 | 44.3 | -0.4087 | 0.022 | -0.293 |  |  | 1.9193 | 40.4712 | 7.9297 | 37.2652 | [6 empty] | N
Silfab Solar Inc. | SIL-410NU | 410W, 72cell mono-PERC PV module, White backsheet | UL 61730 | 410 | 379.3 |  | No Information Submitted | No Information Submitted | Monocrystalline | Mono-c-Si | 1.96 | 72 | 1 | N | 10.632 | 49.094 | 10.152 | 40.385 | 44.3 | -0.4087 | 0.022 | -0.293 |  |  | 1.9193 | 40.4712 | 7.9297 | 37.2652 | [6 empty] | N
Silfab Solar Inc. | SIL-410QD | 410 W, 108 half-cut cell monocrystalline module, black backsheet, 1000V max system Vdc | UL 61730 | 410 | 386.5 |  | No Information Submitted | No Information Submitted | Monocrystalline | Mono-c-Si | 1.89 | 54 | 2 | N | 13.1347 | 38.774 | 12.4585 | 32.9094 | 45.85 | -0.294 | 0.04 | -0.238 |  |  | 2.4154 | 31.3048 | 9.6645 | 30.3577 | [6 empty] | N
Silfab Solar Inc. | SIL-415BG | 415 W, 66 cell monocrystalline PERC module, 1000V max system Vdc | UL 61730 | 415 | 388 |  | No Information Submitted | No Information Submitted | Monocrystalline | Mono-c-Si | 1.86 | 66 | 1 | N | 11.35 | 46.14 | 10.84 | 38.295 | 45.39 | -0.345 | 0.044 | -0.262 |  |  | 2.0934 | 36.501 | 8.538 | 34.966 | [6 empty] | N
Silfab Solar Inc. | SIL-415HC+ | 415 W, 132 half-cut cell monocrystalline module, black backsheet | UL 61730 | 415 | 381.6 |  | No Information Submitted | No Information Submitted | Monocrystalline | Mono-c-Si | 1.92 | 66 | 2 | N | 11.302 | 45.63 | 10.62 | 39.09 | 46.3 | -0.4024 | 0.0306 | -0.3034 |  |  | 1.8729 | 38.2435 | 8.459 | 35.5025 | [6 empty] | N
Silfab Solar Inc. | SIL-415HU | 415 W, 144 half-cut cell monocrystalline module, white backsheet | UL 61730 | 415 | 390 |  | No Information Submitted | No Information Submitted | Monocrystalline | Mono-c-Si | 1.96 | 72 | 2 | N | 10.5178 | 49.317 | 10.0964 | 41.0995 | 44.6 | -0.3248 | 0.021 | -0.241 |  |  | 2.0037 | 39.5885 | 7.9644 | 37.2563 | [6 empty] | N
Silfab Solar Inc. | SIL-415NT | 415 W, 72 cell monocrystalline module, white backsheet, 1000V max system Vdc | UL 61730 | 415 | 384.5 |  | No Information Submitted | No Information Submitted | Monocrystalline | Mono-c-Si | 1.901 | 72 | 1 | N | 10.723 | 49.296 | 10.203 | 40.6715 | 44.3 | -0.4087 | 0.022 | -0.293 |  |  | 1.9289 | 40.7584 | 7.9695 | 37.5296 | [6 empty] | N
Silfab Solar Inc. | SIL-415NU | 415W, 72cell mono-PERC PV module, White backsheet | UL 61730 | 415 | 384.1 |  | No Information Submitted | No Information Submitted | Monocrystalline | Mono-c-Si | 1.96 | 72 | 1 | N | 10.723 | 49.296 | 10.203 | 40.6715 | 44.3 | -0.4087 | 0.022 | -0.293 |  |  | 1.9289 | 40.7584 | 7.9695 | 37.5296 | [6 empty] | N
Silfab Solar Inc. | SIL-415QD | 415 W, 108 half-cut cell monocrystalline module, black backsheet, 1000V max system Vdc | UL 61730 | 415 | 391.3 |  | No Information Submitted | No Information Submitted | Monocrystalline | Mono-c-Si | 1.89 | 54 | 2 | N | 13.313 | 38.8081 | 12.5781 | 32.994 | 45.85 | -0.294 | 0.04 | -0.238 |  |  | 2.4386 | 31.3853 | 9.7573 | 30.4357 | [6 empty] | N
Silfab Solar Inc. | SIL-420BG | 420 W, 66 cell monocrystalline PERC module, 1000V max system Vdc | UL 61730 | 420 | 392.8 |  | No Information Submitted | No Information Submitted | Monocrystalline | Mono-c-Si | 1.86 | 66 | 1 | N | 11.4002 | 46.3611 | 10.9125 | 38.5132 | 45.39 | -0.345 | 0.044 | -0.262 |  |  | 2.1074 | 36.709 | 8.5951 | 35.1653 | [6 empty] | N
Silfab Solar Inc. | SIL-420HC+ | 420 W, 132 half-cut cell monocrystalline module, black backsheet | UL 61730 | 420 | 386.4 |  | No Information Submitted | No Information Submitted | Monocrystalline | Mono-c-Si | 1.92 | 66 | 2 | N | 11.456 | 45.67 | 10.72 | 39.19 | 46.3 | -0.4024 | 0.0306 | -0.3034 |  |  | 1.8905 | 38.3413 | 8.5386 | 35.5933 | [6 empty] | N
Silfab Solar Inc. | SIL-420HU | 420 W, 144 half-cut cell monocrystalline module, white backsheet | UL 61730 | 420 | 394.9 |  | No Information Submitted | No Information Submitted | Monocrystalline | Mono-c-Si | 1.96 | 72 | 2 | N | 10.5958 | 49.518 | 10.1654 | 41.316 | 44.6 | -0.3248 | 0.021 | -0.241 |  |  | 2.0174 | 39.7971 | 8.0189 | 37.4525 | [6 empty] | N
Silfab Solar Inc. | SIL-420NT | 420 W, 72 cell monocrystalline module, white backsheet, 1000V max system Vdc | UL 61730 | 420 | 389.2 |  | No Information Submitted | No Information Submitted | Monocrystalline | Mono-c-Si | 1.901 | 72 | 1 | N | 10.814 | 49.498 | 10.254 | 40.958 | 44.3 | -0.4087 | 0.022 | -0.293 |  |  | 1.9386 | 41.0455 | 8.0093 | 37.7939 | [6 empty] | N
Silfab Solar Inc. | SIL-420NU | 420W, 72cell mono-PERC PV module, White backsheet | UL 61730 | 420 | 388.9 |  | No Information Submitted | No Information Submitted | Monocrystalline | Mono-c-Si | 1.96 | 72 | 1 | N | 10.814 | 49.498 | 10.254 | 40.958 | 44.3 | -0.4087 | 0.022 | -0.293 |  |  | 1.9386 | 41.0455 | 8.0093 | 37.7939 | [6 empty] | N
Silfab Solar Inc. | SIL-420QD | 420 W, 108 half-cut cell monocrystalline module, black backsheet, 1000V max system Vdc | UL 61730 | 420 | 396.1 |  | No Information Submitted | No Information Submitted | Monocrystalline | Mono-c-Si | 1.89 | 54 | 2 | N | 13.495 | 38.8421 | 12.6989 | 33.0789 | 45.85 | -0.294 | 0.04 | -0.238 |  |  | 2.462 | 31.466 | 9.851 | 30.514 | [6 empty] | N
Silfab Solar Inc. | SIL-425HU | 425 W, 144 half-cut cell monocrystalline module, white backsheet | UL 61730 | 425 | 399.7 |  | No Information Submitted | No Information Submitted | Monocrystalline | Mono-c-Si | 1.96 | 72 | 2 | N | 10.6738 | 49.719 | 10.2344 | 41.5325 | 44.6 | -0.3248 | 0.021 | -0.241 |  |  | 2.0311 | 40.0056 | 8.0733 | 37.6488 | [6 empty] | N
Silfab Solar Inc. | SIL-425QD | 425 W, 108 half-cut cell monocrystalline module, black backsheet, 1000V max system Vdc | UL 61730 | 425 | 401 |  | No Information Submitted | No Information Submitted | Monocrystalline | Mono-c-Si | 1.89 | 54 | 2 | N | 13.679 | 38.8763 | 12.8158 | 33.1639 | 45.85 | -0.294 | 0.04 | -0.238 |  |  | 2.4847 | 31.5469 | 9.9417 | 30.5925 | [6 empty] | N
Silfab Solar Inc. | SIL-430HU | 430 W, 144 half-cut cell monocrystalline module, white backsheet | UL 61730 | 430 | 404.5 |  | No Information Submitted | No Information Submitted | Monocrystalline | Mono-c-Si | 1.96 | 72 | 2 | N | 10.7518 | 49.92 | 10.3034 | 41.749 | 44.6 | -0.3248 | 0.021 | -0.241 |  |  | 2.0448 | 40.2142 | 8.1277 | 37.845 | [6 empty] | N
Silfab Solar Inc. | SIL-430QD | 430 W, 108 half-cut cell monocrystalline module, black backsheet, 1000V max system Vdc | UL 61730 | 430 | 405.8 |  | No Information Submitted | No Information Submitted | Monocrystalline | Mono-c-Si | 1.89 | 54 | 2 | N | 13.865 | 38.9104 | 12.9339 | 33.2492 | 45.85 | -0.294 | 0.04 | -0.238 |  |  | 2.5076 | 31.628 | 10.0333 | 30.6711 | [6 empty] | N
Silfab Solar Inc. | SIL-435QD | 435 W, 108 half-cut cell monocrystalline module, black backsheet, 1000V max system Vdc | UL 61730 | 435 | 410.6 |  | No Information Submitted | No Information Submitted | Monocrystalline | Mono-c-Si | 1.89 | 54 | 2 | N | 14.05 | 38.94 | 13.05 | 33.33 | 45.85 | -0.294 | 0.04 | -0.238 |  |  | 2.5301 | 31.7049 | 10.1234 | 30.7457 | [6 empty] | N
Silfab Solar Inc. | SIL-440QD | 440 W, 108 half-cut cell monocrystalline module, black backsheet, 1000V max system Vdc | UL 61730 | 440 | 415.5 |  | No Information Submitted | No Information Submitted | Monocrystalline | Mono-c-Si | 1.89 | 54 | 2 | N | 14.25 | 38.97 | 13.17 | 33.42 | 45.85 | -0.294 | 0.04 | -0.238 |  |  | 2.5533 | 31.7905 | 10.2165 | 30.8287 | [6 empty] | N
Silfab Solar Inc. | SIL-460HN | 460 W 156 half-cut cell monocrystalline module, white backsheet, 1500 Vdc | UL 61730 | 460 | 423 |  | No Information Submitted | No Information Submitted | Monocrystalline | Mono-c-Si | 2.277 | 78 | 2 | N | 11.06 | 52.8836 | 10.37 | 44.3926 | 47.1 | -0.3777 | 0.0655 | -0.3028 |  |  | 2.0432 | 42.0888 | 8.3461 | 40.2182 | [6 empty] | N
Silfab Solar Inc. | SIL-465HN | 465 W 156 half-cut cell monocrystalline module, white backsheet, 1500 Vdc | UL 61730 | 465 | 427.8 |  | No Information Submitted | No Information Submitted | Monocrystalline | Mono-c-Si | 2.277 | 78 | 2 | N | 11.1107 | 53.0618 | 10.45 | 44.5313 | 47.1 | -0.3777 | 0.0655 | -0.3028 |  |  | 2.0589 | 42.2203 | 8.4105 | 40.3438 | [6 empty] | N
Silfab Solar Inc. | SIL-470HN | 470 W 156 half-cut cell monocrystalline module, white backsheet, 1500 Vdc | UL 61730 | 470 | 432.5 |  | No Information Submitted | No Information Submitted | Monocrystalline | Mono-c-Si | 2.277 | 78 | 2 | N | 11.1602 | 53.2406 | 10.5247 | 44.6704 | 47.1 | -0.3777 | 0.0655 | -0.3028 |  |  | 2.0736 | 42.3522 | 8.4707 | 40.4699 | [6 empty] | N
Silfab Solar Inc. | SIL-475HN | 475 W 156 half-cut cell monocrystalline module, white backsheet, 1500 Vdc | UL 61730 | 475 | 437.3 |  | No Information Submitted | No Information Submitted | Monocrystalline | Mono-c-Si | 2.277 | 78 | 2 | N | 11.21 | 53.42 | 10.6 | 44.81 | 47.1 | -0.3777 | 0.0655 | -0.3028 |  |  | 2.0885 | 42.4845 | 8.5312 | 40.5963 | [6 empty] | N
Silfab Solar Inc. | SIL-480HM | 480 W, 132 half-cut cell monocrystalline PERC module, white backsheet | UL 61730 | 480 | 437.1 |  | No Information Submitted | No Information Submitted | Monocrystalline | Mono-c-Si | 2.3 | 66 | 2 | N | 13.36 | 45.3 | 12.76 | 37.64 | 45.2 | -0.4658 | 0.0603 | -0.3661 |  |  | 2.5942 | 35.326 | 10.1094 | 34.4334 | [6 empty] | N
Silfab Solar Inc. | SIL-480HN | 480 W 156 half-cut cell monocrystalline module, white backsheet, 1500 Vdc | UL 61730 | 480 | 442 |  | No Information Submitted | No Information Submitted | Monocrystalline | Mono-c-Si | 2.277 | 78 | 2 | N | 11.26 | 53.6 | 10.68 | 44.95 | 47.1 | -0.3777 | 0.0655 | -0.3028 |  |  | 2.1042 | 42.6173 | 8.5956 | 40.7232 | [6 empty] | N
Silfab Solar Inc. | SIL-485HN | 485 W 156 half-cut cell monocrystalline module, white backsheet, 1500 Vdc | UL 61730 | 485 | 446.8 |  | No Information Submitted | No Information Submitted | Monocrystalline | Mono-c-Si | 2.277 | 78 | 2 | N | 11.31 | 53.78 | 10.76 | 45.09 | 47.1 | -0.3777 | 0.0655 | -0.3028 |  |  | 2.12 | 42.75 | 8.66 | 40.85 | [6 empty] | N
Silfab Solar Inc. | SIL-490HM | 490 W, 132 half-cut cell monocrystalline PERC module, white backsheet | UL 61730 | 490 | 446.5 |  | No Information Submitted | No Information Submitted | Monocrystalline | Mono-c-Si | 2.3 | 66 | 2 | N | 13.4194 | 45.5381 | 12.826 | 38.2142 | 45.2 | -0.4658 | 0.0603 | -0.3661 |  |  | 2.6076 | 35.8649 | 10.1617 | 34.9587 | [6 empty] | N
Silfab Solar Inc. | SIL-490HN | 490 W 156 half-cut cell monocrystalline module, white backsheet, 1500 Vdc | UL 61730 | 490 | 451.5 |  | No Information Submitted | No Information Submitted | Monocrystalline | Mono-c-Si | 2.277 | 78 | 2 | N | 11.3607 | 53.9618 | 10.8333 | 45.2313 | 47.1 | -0.3777 | 0.0655 | -0.3028 |  |  | 2.1344 | 42.884 | 8.719 | 40.978 | [6 empty] | N
Silfab Solar Inc. | SIL-495HM | 495 W, 132 half-cut cell monocrystalline PERC module, white backsheet | UL 61730 | 495 | 451.3 |  | No Information Submitted | No Information Submitted | Monocrystalline | Mono-c-Si | 2.3 | 66 | 2 | N | 13.4477 | 45.6584 | 12.8569 | 38.5039 | 45.2 | -0.4658 | 0.0603 | -0.3661 |  |  | 2.6139 | 36.1368 | 10.1862 | 35.2237 | [6 empty] | N
Silfab Solar Inc. | SIL-495HN | 495 W 156 half-cut cell monocrystalline module, white backsheet, 1500 Vdc | UL 61730 | 495 | 456.3 |  | No Information Submitted | No Information Submitted | Monocrystalline | Mono-c-Si | 2.277 | 78 | 2 | N | 11.4113 | 54.1436 | 10.9108 | 45.3726 | 47.1 | -0.3777 | 0.0655 | -0.3028 |  |  | 2.1497 | 43.018 | 8.7813 | 41.1061 | [6 empty] | N
Silfab Solar Inc. | SIL-500HM | 500 W, 132 half-cut cell monocrystalline PERC module, white backsheet | UL 61730 | 500 | 456 |  | No Information Submitted | No Information Submitted | Monocrystalline | Mono-c-Si | 2.3 | 66 | 2 | N | 13.476 | 45.779 | 12.887 | 38.795 | 45.2 | -0.4658 | 0.0603 | -0.3661 |  |  | 2.62 | 36.41 | 10.21 | 35.49 | [6 empty] | N
Silfab Solar Inc. | SIL-500HN | 500 W 156 half-cut cell monocrystalline module, white backsheet, 1500 Vdc | UL 61730 | 500 | 461.1 |  | No Information Submitted | No Information Submitted | Monocrystalline | Mono-c-Si | 2.277 | 78 | 2 | N | 11.4622 | 54.3261 | 10.9888 | 45.5144 | 47.1 | -0.3777 | 0.0655 | -0.3028 |  |  | 2.1651 | 43.1524 | 8.8441 | 41.2345 | [6 empty] | N
Silfab Solar Inc. | SIL-505HM | 505 W, 132 half-cut cell monocrystalline PERC module, white backsheet | UL 61730 | 505 | 460.7 |  | No Information Submitted | No Information Submitted | Monocrystalline | Mono-c-Si | 2.3 | 66 | 2 | N | 13.5045 | 45.9 | 12.9189 | 39.09 | 45.2 | -0.4658 | 0.0603 | -0.3661 |  |  | 2.6265 | 36.6869 | 10.2353 | 35.7599 | [6 empty] | N
Silfab Solar Inc. | SIL-505HN | 505 W 156 half-cut cell monocrystalline module, white backsheet, 1500 Vdc | UL 61730 | 505 | 465.8 |  | No Information Submitted | No Information Submitted | Monocrystalline | Mono-c-Si | 2.277 | 78 | 2 | N | 11.5134 | 54.5091 | 11.0674 | 45.65 | 47.1 | -0.3777 | 0.0655 | -0.3028 |  |  | 2.1806 | 43.2809 | 8.9074 | 41.3573 | [6 empty] | N
Silfab Solar Inc. | SIL-510HM | 510 W, 132 half-cut cell monocrystalline PERC module, white backsheet | UL 61730 | 510 | 465.5 |  | No Information Submitted | No Information Submitted | Monocrystalline | Mono-c-Si | 2.3 | 66 | 2 | N | 13.533 | 46.0213 | 12.95 | 39.3864 | 45.2 | -0.4658 | 0.0603 | -0.3661 |  |  | 2.6328 | 36.965 | 10.2599 | 36.031 | [6 empty] | N
Silfab Solar Inc. | SIL-510QM | 510W_ 132 half-cell Monocrystalline PV Module, White Backsheet, 1500Vdc | UL 61730 | 510 | 482.6 |  | No Information Submitted | No Information Submitted | Monocrystalline | Mono-c-Si | 2.3 | 66 | 2 | N | 13.5902 | 47.3008 | 12.7803 | 39.916 | 44.6 | -0.296 | 0.032 | -0.242 |  |  | 2.6157 | 36.8099 | 10.5325 | 36.4845 | [6 empty] | N
Silfab Solar Inc. | SIL-515HM | 515 W, 132 half-cut cell monocrystalline PERC module, white backsheet | UL 61730 | 515 | 470.2 |  | No Information Submitted | No Information Submitted | Monocrystalline | Mono-c-Si | 2.3 | 66 | 2 | N | 13.5615 | 46.1429 | 12.9812 | 39.685 | 45.2 | -0.4658 | 0.0603 | -0.3661 |  |  | 2.6391 | 37.2453 | 10.2846 | 36.3042 | [6 empty] | N
Silfab Solar Inc. | SIL-515QM | 515W_ 132 half-cell Monocrystalline PV Module, White Backsheet, 1500Vdc | UL 61730 | 515 | 487.4 |  | No Information Submitted | No Information Submitted | Monocrystalline | Mono-c-Si | 2.3 | 66 | 2 | N | 13.6201 | 47.4103 | 12.8131 | 40.197 | 44.6 | -0.296 | 0.032 | -0.242 |  |  | 2.6224 | 37.069 | 10.5596 | 36.7413 | [6 empty] | N
Silfab Solar Inc. | SIL-515XM | 515 W, 132 half-cut cells bifacial monocrystalline module, 1500V max system Vdc | UL 61730 | 515 | 481.8 |  | No Information Submitted | No Information Submitted | Monocrystalline | Mono-c-Si | 2.3 | 66 | 2 | N | 13.61 | 47.41 | 12.81 | 40.19 | 48.7 | -0.294 | 0.05 | -0.262 |  |  | 2.5482 | 37.66 | 10.3211 | 35.5742 | [6 empty] | Y
Silfab Solar Inc. | SIL-520HM | 520 W, 132 half-cut cell monocrystalline PERC module, white backsheet | UL 61730 | 520 | 475 |  | No Information Submitted | No Information Submitted | Monocrystalline | Mono-c-Si | 2.3 | 66 | 2 | N | 13.5901 | 46.2648 | 13.007 | 39.9859 | 45.2 | -0.4658 | 0.0603 | -0.3661 |  |  | 2.6444 | 37.5277 | 10.3051 | 36.5794 | [6 empty] | N
Silfab Solar Inc. | SIL-520QM | 520W_ 132 half-cell Monocrystalline PV Module, White Backsheet, 1500Vdc | UL 61730 | 520 | 492.3 |  | No Information Submitted | No Information Submitted | Monocrystalline | Mono-c-Si | 2.3 | 66 | 2 | N | 13.65 | 47.52 | 12.85 | 40.48 | 44.6 | -0.296 | 0.032 | -0.242 |  |  | 2.63 | 37.33 | 10.59 | 37 | [6 empty] | N
Silfab Solar Inc. | SIL-520XM | 520 W, 132 half-cut cells bifacial monocrystalline module, 1500V max system Vdc | UL 61730 | 520 | 486.6 |  | No Information Submitted | No Information Submitted | Monocrystalline | Mono-c-Si | 2.3 | 66 | 2 | N | 13.65 | 47.52 | 12.85 | 40.48 | 48.7 | -0.294 | 0.05 | -0.262 |  |  | 2.5561 | 37.9318 | 10.3533 | 35.8309 | [6 empty] | Y
Silfab Solar Inc. | SIL-525QM | 525W_ 132 half-cell Monocrystalline PV Module, White Backsheet, 1500Vdc | UL 61730 | 525 | 497.1 |  | No Information Submitted | No Information Submitted | Monocrystalline | Mono-c-Si | 2.3 | 66 | 2 | N | 13.68 | 47.63 | 12.879 | 40.765 | 44.6 | -0.296 | 0.032 | -0.242 |  |  | 2.6359 | 37.5928 | 10.6139 | 37.2605 | [6 empty] | N
Silfab Solar Inc. | SIL-525XM | 525 W, 132 half-cut cells bifacial monocrystalline module, 1500V max system Vdc | UL 61730 | 525 | 491.4 |  | No Information Submitted | No Information Submitted | Monocrystalline | Mono-c-Si | 2.3 | 66 | 2 | N | 13.68 | 47.63 | 12.88 | 40.77 | 48.7 | -0.294 | 0.05 | -0.262 |  |  | 2.5621 | 38.2035 | 10.3775 | 36.0876 | [6 empty] | Y
Silfab Solar Inc. | SIL-530QM | 530W_ 132 half-cell Monocrystalline PV Module, White Backsheet, 1500Vdc | UL 61730 | 530 | 502 |  | No Information Submitted | No Information Submitted | Monocrystalline | Mono-c-Si | 2.3 | 66 | 2 | N | 13.7101 | 47.7403 | 12.9121 | 41.052 | 44.6 | -0.296 | 0.032 | -0.242 |  |  | 2.6427 | 37.8575 | 10.6412 | 37.5228 | [6 empty] | N
Silfab Solar Inc. | SIL-530XM | 530 W, 132 half-cut cells bifacial monocrystalline module, 1500V max system Vdc | UL 61730 | 530 | 496.2 |  | No Information Submitted | No Information Submitted | Monocrystalline | Mono-c-Si | 2.3 | 66 | 2 | N | 13.71 | 47.74 | 12.91 | 41.05 | 48.7 | -0.294 | 0.05 | -0.262 |  |  | 2.5681 | 38.4659 | 10.4017 | 36.3355 | [6 empty] | Y
Silfab Solar Inc. | SIL-535QM | 535W_ 132 half-cell Monocrystalline PV Module, White Backsheet, 1500Vdc | UL 61730 | 535 | 506.8 |  | No Information Submitted | No Information Submitted | Monocrystalline | Mono-c-Si | 2.3 | 66 | 2 | N | 13.7402 | 47.8508 | 12.9453 | 41.341 | 44.6 | -0.296 | 0.032 | -0.242 |  |  | 2.6495 | 38.124 | 10.6685 | 37.787 | [6 empty] | N
Silfab Solar Inc. | SIL-535XM | 535 W, 132 half-cut cells bifacial monocrystalline module, 1500V max system Vdc | UL 61730 | 535 | 501 |  | No Information Submitted | No Information Submitted | Monocrystalline | Mono-c-Si | 2.3 | 66 | 2 | N | 13.74 | 47.85 | 12.94 | 41.34 | 48.7 | -0.294 | 0.05 | -0.262 |  |  | 2.574 | 38.7376 | 10.4258 | 36.5922 | [6 empty] | Y
Silfab Solar Inc. | SIL-540QM | 540W_ 132 half-cell Monocrystalline PV Module, White Backsheet, 1500Vdc | UL 61730 | 540 | 511.7 |  | No Information Submitted | No Information Submitted | Monocrystalline | Mono-c-Si | 2.3 | 66 | 2 | N | 13.7704 | 47.9615 | 12.9715 | 41.6321 | 44.6 | -0.296 | 0.032 | -0.242 |  |  | 2.6549 | 38.3924 | 10.6901 | 38.0531 | [6 empty] | N
Silfab Solar Inc. | SIL-540XM | 540 W, 132 half-cut cells bifacial monocrystalline module, 1500V max system Vdc | UL 61730 | 540 | 505.8 |  | No Information Submitted | No Information Submitted | Monocrystalline | Mono-c-Si | 2.3 | 66 | 2 | N | 13.78 | 47.95 | 12.97 | 41.62 | 48.7 | -0.294 | 0.05 | -0.262 |  |  | 2.58 | 39 | 10.45 | 36.84 | [6 empty] | Y
Trina Solar | TSM-390DE09 | 390 W, 120 half-cut cell monocrystalline module, white backsheet, silver frame, 1500V max system Vdc | UL 61730 | 390 | 363.6 |  | 2020-12-30 | No Information Submitted | Monocrystalline | Mono-c-Si | 1.91 | 60 | 2 | N | 12.14 | 40.8 | 11.54 | 33.8 | 44.8 | -0.357 | 0.033 | -0.266 |  |  | 2.3328 | 32.8785 | 9.2529 | 31.947 | [6 empty] | N
Trina Solar | TSM-390DE09.05 | 390 W, 120 half-cut cell monocrystalline module, black backsheet, black frame, 1500V max system Vdc | UL 61730 | 390 | 367.1 |  | 2020-12-30 | No Information Submitted | Monocrystalline | Mono-c-Si | 1.91 | 60 | 2 | N | 12.14 | 40.8 | 11.54 | 33.8 | 44.3 | -0.317 | 0.037 | -0.237 |  |  | 2.285 | 33.079 | 9.163 | 32.09 | [6 empty] | N
Trina Solar | TSM-390DE09.08 | 390 W, 120 half-cut cell monocrystalline module, white backsheet, black frame, 1500V max system Vdc | UL 61730 | 390 | 363.6 |  | 2020-12-30 | No Information Submitted | Monocrystalline | Mono-c-Si | 1.91 | 60 | 2 | N | 12.14 | 40.8 | 11.54 | 33.8 | 44.8 | -0.357 | 0.033 | -0.266 |  |  | 2.3328 | 32.8785 | 9.2529 | 31.947 | [6 empty] | N
Trina Solar | TSM-390DE09C.05 | 390 W, 120 half-cut cell monocrystalline module, black backsheet, 1500V max system Vdc | UL 61730 | 390 | 363.7 |  | No Information Submitted | No Information Submitted | Monocrystalline | Mono-c-Si | 1.91 | 60 | 2 | N | 12.14 | 40.8 | 11.54 | 33.8 | 45.58 | -0.3424 | 0.032 | -0.2561 |  |  | 2.2764 | 33.3197 | 8.8858 | 32.1624 | [6 empty] | N
Trina Solar | TSM-390DE09C.07 | 390 W, 120 half-cut cell monocrystalline module, transparent backsheet, 1500V max system Vdc | UL 61730 | 390 | 363.7 |  | No Information Submitted | No Information Submitted | Monocrystalline | Mono-c-Si | 1.91 | 60 | 2 | N | 12.14 | 40.8 | 11.54 | 33.8 | 45.58 | -0.3424 | 0.032 | -0.2561 |  |  | 2.2764 | 33.3197 | 8.8858 | 32.1624 | [6 empty] | N
Trina Solar | TSM-390DE15H(II) | 390 W, 144 half-cut cell monocrystalline module, white backsheet, silver frame, 1500V max system Vdc | UL 61730, UL 1703 | 390 | 365.4 |  | No Information Submitted | No Information Submitted | Monocrystalline | Mono-c-Si | 1.9859 | 48 | 3 | N | 10.08 | 49.7 | 9.64 | 40.5 | 43.8 | -0.3454 | 0.0404 | -0.2701 |  |  | 1.8633 | 38.8254 | 7.7299 | 37.9856 | [6 empty] | N
Trina Solar | TSM-390DE15H.T0(II) | 390 W, 144 half-cut cell monocrystalline module, white backsheet, 1500V max system Vdc | UL 61730, UL 1703 | 390 | 365.4 |  | 2019-09-06 | No Information Submitted | Monocrystalline | Mono-c-Si | 1.99 | 48 | 3 | N | 10.08 | 49.7 | 9.64 | 40.5 | 43.8 | -0.3454 | 0.0404 | -0.2701 |  |  | 1.8633 | 38.8254 | 7.7299 | 37.9856 | [6 empty] | N
Trina Solar | TSM-390DE15M(II) | 390 W, 144 half-cut cell monocrystalline module, white backsheet, silver frame, 1500V max system Vdc | UL 61730, UL 1703 | 390 | 365.7 |  | No Information Submitted | No Information Submitted | Monocrystalline | Mono-c-Si | 1.99 | 48 | 3 | N | 10.3 | 48.5 | 9.75 | 40 | 44.1 | -0.3352 | 0.0422 | -0.2589 |  |  | 1.9302 | 38.7421 | 7.7011 | 37.603 | [6 empty] | N
Trina Solar | TSM-390DE15M.T0(II) | 390 W, 144 half-cut cell monocrystalline module, white backsheet, 1500V max system Vdc | UL 61730, UL 1703 | 390 | 365.7 |  | No Information Submitted | No Information Submitted | Monocrystalline | Mono-c-Si | 1.99 | 48 | 3 | N | 10.3 | 48.5 | 9.75 | 40 | 44.1 | -0.3352 | 0.0422 | -0.2589 |  |  | 1.9302 | 38.7421 | 7.7011 | 37.603 | [6 empty] | N
Trina Solar | TSM-390DEG15H(II) | 390 W, 144 half-cut cell dual glass monocrystalline module, white backsheet, 1000V or 1500V max system Vdc | UL 61730, UL 1703 | 390 | 365.7 |  | 2019-06-27 | No Information Submitted | Monocrystalline | Mono-c-Si | 2.0099 | 48 | 3 | N | 10.08 | 49.7 | 9.64 | 40.5 | 43.6 | -0.3428 | 0.0445 | -0.2644 |  |  | 1.906 | 39.101 | 7.748 | 37.476 | [6 empty] | N
Trina Solar | TSM-390DEG15H.20(II) | 390 W, 144 half-cut cell dual glass monocrystalline module, white backsheet, 1500V max system Vdc | UL 61730, UL 1703 | 390 | 365.7 |  | 2019-06-27 | No Information Submitted | Monocrystalline | Mono-c-Si | 2.0099 | 48 | 3 | N | 10.08 | 49.7 | 9.64 | 40.5 | 43.6 | -0.3428 | 0.0445 | -0.2644 |  |  | 1.906 | 39.101 | 7.748 | 37.476 | [6 empty] | N
Trina Solar | TSM-390DEG15HC(II) | 390 W, 144 half-cut cell double glass bifacial monocrystalline module, 1000V or 1500V max system Vdc | UL 61730, UL 1703 | 390 | 364.6 |  | 2019-06-27 | No Information Submitted | Monocrystalline | Mono-c-Si | 2.0099 | 48 | 3 | N | 10.19 | 49.6 | 9.63 | 40.5 | 43.8 | -0.3546 | 0.0406 | -0.2698 |  |  | 1.8874 | 38.5797 | 7.796 | 36.9827 | [6 empty] | Y
Trina Solar | TSM-390DEG15HC.20(II) | 390 W, 144 half-cut cell double glass bifacial monocrystalline module, 1500V max system Vdc | UL 61730, UL 1703 | 390 | 364.6 |  | 2019-06-27 | No Information Submitted | Monocrystalline | Mono-c-Si | 2.0099 | 48 | 3 | N | 10.19 | 49.6 | 9.63 | 40.5 | 43.8 | -0.3546 | 0.0406 | -0.2698 |  |  | 1.8874 | 38.5797 | 7.796 | 36.9827 | [6 empty] | Y
Trina Solar | TSM-390DEG15M(II) | 390 W, 144 half-cut doubleglass monocrystalline module, white backsheet, 1000V or 1500V max system Vdc | UL 61730, UL 1703 | 390 | 367.8 |  | 2019-06-27 | No Information Submitted | Monocrystalline | Mono-c-Si | 2.01 | 48 | 3 | N | 10.3 | 48.5 | 9.75 | 40 | 42.3 | -0.3373 | 0.0387 | -0.2596 |  |  | 1.8999 | 38.929 | 7.802 | 38.2094 | [6 empty] | N
Trina Solar | TSM-390DEG15M.20(II) | 390 W, 144 half-cut doubleglass monocrystalline module, white backsheet, 1500V max system Vdc | UL 61730, UL 1703 | 390 | 367.8 |  | 2019-06-27 | No Information Submitted | Monocrystalline | Mono-c-Si | 2.01 | 48 | 3 | N | 10.3 | 48.5 | 9.75 | 40 | 42.3 | -0.3373 | 0.0387 | -0.2596 |  |  | 1.8999 | 38.929 | 7.802 | 38.2094 | [6 empty] | N
Trina Solar | TSM-390DEG15MC(II) | 390 W, 144 half-cut cell bifacial monocrystalline module, 1000V or 1500V max system Vdc | UL 61730, UL 1703 | 390 | 364.9 |  | 2019-11-28 | No Information Submitted | Monocrystalline | Mono-c-Si | 2.01 | 48 | 3 | N | 10.25 | 48.5 | 9.71 | 40.2 | 44 | -0.3473 | 0.0402 | -0.2684 |  |  | 1.913 | 38.788 | 7.748 | 37.476 | [6 empty] | Y
Trina Solar | TSM-390DEG15MC.20(II) | 390 W, 144 half-cut cell double-glass bifacial monocrystalline module, white backsheet, 1500V max system Vdc | UL 61730, UL 1703 | 390 | 364.9 |  | 2019-06-27 | No Information Submitted | Monocrystalline | Mono-c-Si | 2.01 | 48 | 3 | N | 10.25 | 48.5 | 9.71 | 40.2 | 44 | -0.3473 | 0.0402 | -0.2684 |  |  | 1.913 | 38.788 | 7.748 | 37.476 | [6 empty] | Y
Trina Solar | TSM-390NE09RC.05 | 390 W,144 third-cut cell bifaical monocrystalline module, black patten transparent backsheet, 1500V max system Vdc | UL 61730 | 390 | 366.5 |  | 2023-03-29 | No Information Submitted | Monocrystalline | Mono-c-Si | 1.98 | 72 | 2 | N | 10.22 | 48.4 | 9.6 | 40.6 | 44.72 | -0.3151 | 0.0461 | -0.2524 |  |  | 1.9623 | 39.0617 | 7.7917 | 36.9021 | [6 empty] | N
Trina Solar | TSM-395DE09 | 395 W, 120 half-cut cell monocrystalline module, white backsheet, silver frame, 1500V max system Vdc | UL 61730 | 395 | 368.4 |  | 2020-12-30 | No Information Submitted | Monocrystalline | Mono-c-Si | 1.91 | 60 | 2 | N | 12.21 | 41 | 11.62 | 34 | 44.8 | -0.357 | 0.033 | -0.266 |  |  | 2.349 | 33.073 | 9.317 | 32.136 | [6 empty] | N
Trina Solar | TSM-395DE09.05 | 395 W, 120 half-cut cell monocrystalline module, black backsheet, black frame, 1500V max system Vdc | UL 61730 | 395 | 372 |  | 2020-12-30 | No Information Submitted | Monocrystalline | Mono-c-Si | 1.91 | 60 | 2 | N | 12.21 | 41 | 11.62 | 34 | 44.3 | -0.317 | 0.037 | -0.237 |  |  | 2.3008 | 33.2747 | 9.2265 | 32.2799 | [6 empty] | N
Trina Solar | TSM-395DE09.08 | 395 W, 120 half-cut cell monocrystalline module, white backsheet, black frame, 1500V max system Vdc | UL 61730 | 395 | 368.4 |  | 2020-12-30 | No Information Submitted | Monocrystalline | Mono-c-Si | 1.91 | 60 | 2 | N | 12.21 | 41 | 11.62 | 34 | 44.8 | -0.357 | 0.033 | -0.266 |  |  | 2.349 | 33.073 | 9.317 | 32.136 | [6 empty] | N
Trina Solar | TSM-395DE09C.05 | 395 W, 120 half-cut cell monocrystalline module, black backsheet, 1500V max system Vdc | UL 61730 | 395 | 368.5 |  | No Information Submitted | No Information Submitted | Monocrystalline | Mono-c-Si | 1.91 | 60 | 2 | N | 12.21 | 41 | 11.62 | 34 | 45.58 | -0.3424 | 0.032 | -0.2561 |  |  | 2.2922 | 33.5168 | 8.9474 | 32.3527 | [6 empty] | N
Trina Solar | TSM-395DE09C.07 | 395 W, 120 half-cut cell monocrystalline module, transparent backsheet, 1500V max system Vdc | UL 61730 | 395 | 368.5 |  | No Information Submitted | No Information Submitted | Monocrystalline | Mono-c-Si | 1.91 | 60 | 2 | N | 12.21 | 41 | 11.62 | 34 | 45.58 | -0.3424 | 0.032 | -0.2561 |  |  | 2.2922 | 33.5168 | 8.9474 | 32.3527 | [6 empty] | N
Trina Solar | TSM-395DE15H(II) | 395 W, 144 half-cut cell monocrystalline module, white backsheet, silver frame, 1500V max system Vdc | UL 61730, UL 1703 | 395 | 370.2 |  | No Information Submitted | No Information Submitted | Monocrystalline | Mono-c-Si | 1.9859 | 48 | 3 | N | 10.13 | 50.1 | 9.69 | 40.8 | 43.8 | -0.3454 | 0.0404 | -0.2701 |  |  | 1.873 | 39.113 | 7.77 | 38.267 | [6 empty] | N
Trina Solar | TSM-395DE15H.T0(II) | 395 W, 144 half-cut cell monocrystalline module, white backsheet, 1500V max system Vdc | UL 61730, UL 1703 | 395 | 370.2 |  | 2019-09-06 | No Information Submitted | Monocrystalline | Mono-c-Si | 1.99 | 48 | 3 | N | 10.13 | 50.1 | 9.69 | 40.8 | 43.8 | -0.3454 | 0.0404 | -0.2701 |  |  | 1.873 | 39.113 | 7.77 | 38.267 | [6 empty] | N
Trina Solar | TSM-395DE15M(II) | 395 W, 144 half-cut cell monocrystalline module, white backsheet, silver frame, 1500V max system Vdc | UL 61730, UL 1703 | 395 | 370.5 |  | No Information Submitted | No Information Submitted | Monocrystalline | Mono-c-Si | 1.99 | 48 | 3 | N | 10.37 | 48.7 | 9.86 | 40.1 | 44.1 | -0.3352 | 0.0422 | -0.2589 |  |  | 1.952 | 38.839 | 7.788 | 37.697 | [6 empty] | N
Trina Solar | TSM-395DE15M.T0(II) | 395 W, 144 half-cut cell monocrystalline module, white backsheet, 1500V max system Vdc | UL 61730, UL 1703 | 395 | 370.5 |  | No Information Submitted | No Information Submitted | Monocrystalline | Mono-c-Si | 1.99 | 48 | 3 | N | 10.37 | 48.7 | 9.86 | 40.1 | 44.1 | -0.3352 | 0.0422 | -0.2589 |  |  | 1.952 | 38.839 | 7.788 | 37.697 | [6 empty] | N
Trina Solar | TSM-395DEG15H(II) | 395 W, 144 half-cut cell dual glass monocrystalline module, white backsheet, 1000V or 1500V max system Vdc | UL 61730, UL 1703 | 395 | 370.5 |  | 2019-06-27 | No Information Submitted | Monocrystalline | Mono-c-Si | 2.0099 | 48 | 3 | N | 10.13 | 50.1 | 9.69 | 40.8 | 43.6 | -0.3428 | 0.0445 | -0.2644 |  |  | 1.9159 | 39.3906 | 7.7882 | 37.7536 | [6 empty] | N
Trina Solar | TSM-395DEG15H.20(II) | 395 W, 144 half-cut cell dual glass monocrystalline module, white backsheet, 1500V max system Vdc | UL 61730, UL 1703 | 395 | 370.5 |  | 2019-06-27 | No Information Submitted | Monocrystalline | Mono-c-Si | 2.0099 | 48 | 3 | N | 10.13 | 50.1 | 9.69 | 40.8 | 43.6 | -0.3428 | 0.0445 | -0.2644 |  |  | 1.9159 | 39.3906 | 7.7882 | 37.7536 | [6 empty] | N
Trina Solar | TSM-395DEG15HC(II) | 395 W, 144 half-cut cell bifacial monocrystalline module, 1000V or 1500V max system Vdc | UL 61730, UL 1703 | 395 | 369.4 |  | 2019-11-28 | No Information Submitted | Monocrystalline | Mono-c-Si | 2.0099 | 48 | 3 | N | 10.29 | 49.7 | 9.73 | 40.6 | 43.8 | -0.3546 | 0.0406 | -0.2698 |  |  | 1.907 | 38.675 | 7.877 | 37.074 | [6 empty] | Y
Trina Solar | TSM-395DEG15HC.20(II) | 395 W, 144 half-cut cell double glass bifacial monocrystalline module, 1500V max system Vdc | UL 61730, UL 1703 | 395 | 369.4 |  | 2019-06-27 | No Information Submitted | Monocrystalline | Mono-c-Si | 2.0099 | 48 | 3 | N | 10.29 | 49.7 | 9.73 | 40.6 | 43.8 | -0.3546 | 0.0406 | -0.2698 |  |  | 1.907 | 38.675 | 7.877 | 37.074 | [6 empty] | Y
Trina Solar | TSM-395DEG15M(II) | 395 W, 144 half-cut doubleglass monocrystalline module, white backsheet, 1000V or 1500V max system Vdc | UL 61730, UL 1703 | 395 | 372.6 |  | 2019-06-27 | No Information Submitted | Monocrystalline | Mono-c-Si | 2.01 | 48 | 3 | N | 10.37 | 48.7 | 9.86 | 40.1 | 42.3 | -0.3373 | 0.0387 | -0.2596 |  |  | 1.9213 | 39.0264 | 7.89 | 38.305 | [6 empty] | N
Trina Solar | TSM-395DEG15M.20(II) | 395 W, 144 half-cut doubleglass monocrystalline module, white backsheet, 1500V max system Vdc | UL 61730, UL 1703 | 395 | 372.6 |  | 2019-06-27 | No Information Submitted | Monocrystalline | Mono-c-Si | 2.01 | 48 | 3 | N | 10.37 | 48.7 | 9.86 | 40.1 | 42.3 | -0.3373 | 0.0387 | -0.2596 |  |  | 1.9213 | 39.0264 | 7.89 | 38.305 | [6 empty] | N
Trina Solar | TSM-395DEG15MC(II) | 395 W, 144 half-cut cell double-glass bifacial monocrystalline module, white backsheet, 1000V or 1500V max system Vdc | UL 61730, UL 1703 | 395 | 369.7 |  | 2019-06-27 | No Information Submitted | Monocrystalline | Mono-c-Si | 2.01 | 48 | 3 | N | 10.29 | 48.7 | 9.76 | 40.5 | 44 | -0.3473 | 0.0402 | -0.2684 |  |  | 1.9229 | 39.0775 | 7.7879 | 37.7557 | [6 empty] | Y
Trina Solar | TSM-395DEG15MC.20(II) | 395 W, 144 half-cut cell double-glass bifacial monocrystalline module, white backsheet, 1500V max system Vdc | UL 61730, UL 1703 | 395 | 369.7 |  | 2019-06-27 | No Information Submitted | Monocrystalline | Mono-c-Si | 2.01 | 48 | 3 | N | 10.29 | 48.7 | 9.76 | 40.5 | 44 | -0.3473 | 0.0402 | -0.2684 |  |  | 1.9229 | 39.0775 | 7.7879 | 37.7557 | [6 empty] | Y
Trina Solar | TSM-395NE09RC.05 | 395 W,144 third-cut cell bifaical monocrystalline module, black patten transparent backsheet, 1500V max system Vdc | UL 61730 | 395 | 371.3 |  | 2022-11-24 | No Information Submitted | Monocrystalline | Mono-c-Si | 1.98 | 72 | 2 | N | 10.26 | 48.8 | 9.65 | 41 | 44.72 | -0.3151 | 0.0461 | -0.2524 |  |  | 1.9725 | 39.4465 | 7.8323 | 37.2657 | [6 empty] | N
Trina Solar | TSM-400DE09 | 400 W, 120 half-cut cell monocrystalline module, white backsheet, silver frame, 1500V max system Vdc | UL 61730 | 400 | 373.2 |  | 2020-12-30 | No Information Submitted | Monocrystalline | Mono-c-Si | 1.91 | 60 | 2 | N | 12.28 | 41.2 | 11.7 | 34.2 | 44.8 | -0.357 | 0.033 | -0.266 |  |  | 2.3652 | 33.2675 | 9.3811 | 32.325 | [6 empty] | N
Trina Solar | TSM-400DE09.05 | 400 W, 120 half-cut cell monocrystalline module, black backsheet, black frame, 1500V max system Vdc | UL 61730 | 400 | 376.8 |  | 2020-12-30 | No Information Submitted | Monocrystalline | Mono-c-Si | 1.91 | 60 | 2 | N | 12.28 | 41.2 | 11.7 | 34.2 | 44.3 | -0.317 | 0.037 | -0.237 |  |  | 2.3167 | 33.4705 | 9.29 | 32.4698 | [6 empty] | N
Trina Solar | TSM-400DE09.08 | 400 W, 120 half-cut cell monocrystalline module, white backsheet, black frame, 1500V max system Vdc | UL 61730 | 400 | 373.2 |  | 2020-12-30 | No Information Submitted | Monocrystalline | Mono-c-Si | 1.91 | 60 | 2 | N | 12.28 | 41.2 | 11.7 | 34.2 | 44.8 | -0.357 | 0.033 | -0.266 |  |  | 2.3652 | 33.2675 | 9.3811 | 32.325 | [6 empty] | N
Trina Solar | TSM-400DE09C.05 | 400 W, 120 half-cut cell monocrystalline module, black backsheet, 1500V max system Vdc | UL 61730 | 400 | 373.2 |  | No Information Submitted | No Information Submitted | Monocrystalline | Mono-c-Si | 1.91 | 60 | 2 | N | 12.28 | 41.2 | 11.7 | 34.2 | 45.58 | -0.3424 | 0.032 | -0.2561 |  |  | 2.308 | 33.714 | 9.009 | 32.543 | [6 empty] | N
Trina Solar | TSM-400DE09C.07 | 400 W, 120 half-cut cell monocrystalline module, transparent backsheet, 1500V max system Vdc | UL 61730 | 400 | 373.2 |  | No Information Submitted | No Information Submitted | Monocrystalline | Mono-c-Si | 1.91 | 60 | 2 | N | 12.28 | 41.2 | 11.7 | 34.2 | 45.58 | -0.3424 | 0.032 | -0.2561 |  |  | 2.308 | 33.714 | 9.009 | 32.543 | [6 empty] | N
Trina Solar | TSM-400DE15H(II) | 400 W, 144 half-cut cell monocrystalline module, white backsheet, silver frame, 1500V max system Vdc | UL 61730, UL 1703 | 400 | 375 |  | No Information Submitted | No Information Submitted | Monocrystalline | Mono-c-Si | 1.9859 | 48 | 3 | N | 10.18 | 50.4 | 9.74 | 41.1 | 43.8 | -0.3454 | 0.0404 | -0.2701 |  |  | 1.8827 | 39.4006 | 7.8101 | 38.5484 | [6 empty] | N
Trina Solar | TSM-400DE15H.T0(II) | 400 W, 144 half-cut cell monocrystalline module, white backsheet, 1500V max system Vdc | UL 61730, UL 1703 | 400 | 375 |  | 2019-09-06 | No Information Submitted | Monocrystalline | Mono-c-Si | 1.99 | 48 | 3 | N | 10.18 | 50.4 | 9.74 | 41.1 | 43.8 | -0.3454 | 0.0404 | -0.2701 |  |  | 1.8827 | 39.4006 | 7.8101 | 38.5484 | [6 empty] | N
Trina Solar | TSM-400DE15M(II) | 400 W, 144 half-cut cell monocrystalline module, white backsheet, silver frame, 1500V max system Vdc | UL 61730, UL 1703 | 400 | 375.3 |  | No Information Submitted | No Information Submitted | Monocrystalline | Mono-c-Si | 1.99 | 48 | 3 | N | 10.45 | 49 | 9.92 | 40.3 | 44.1 | -0.3352 | 0.0422 | -0.2589 |  |  | 1.9639 | 39.0327 | 7.8354 | 37.885 | [6 empty] | N
Trina Solar | TSM-400DE15M.T0(II) | 400 W, 144 half-cut cell monocrystalline module, white backsheet, 1500V max system Vdc | UL 61730, UL 1703 | 400 | 375.3 |  | No Information Submitted | No Information Submitted | Monocrystalline | Mono-c-Si | 1.99 | 48 | 3 | N | 10.45 | 49 | 9.92 | 40.3 | 44.1 | -0.3352 | 0.0422 | -0.2589 |  |  | 1.9639 | 39.0327 | 7.8354 | 37.885 | [6 empty] | N
Trina Solar | TSM-400DEG15H(II) | 400 W, 144 half-cut cell dual glass monocrystalline module, white backsheet, 1000V or 1500V max system Vdc | UL 61730, UL 1703 | 400 | 375.3 |  | 2019-06-27 | No Information Submitted | Monocrystalline | Mono-c-Si | 2.0099 | 48 | 3 | N | 10.18 | 50.4 | 9.74 | 41.1 | 43.6 | -0.3428 | 0.0445 | -0.2644 |  |  | 1.9258 | 39.6803 | 7.8284 | 38.0312 | [6 empty] | N
Trina Solar | TSM-400DEG15H.20(II) | 400 W, 144 half-cut cell dual glass monocrystalline module, white backsheet, 1500V max system Vdc | UL 61730, UL 1703 | 400 | 375.3 |  | 2019-06-27 | No Information Submitted | Monocrystalline | Mono-c-Si | 2.0099 | 48 | 3 | N | 10.18 | 50.4 | 9.74 | 41.1 | 43.6 | -0.3428 | 0.0445 | -0.2644 |  |  | 1.9258 | 39.6803 | 7.8284 | 38.0312 | [6 empty] | N
Trina Solar | TSM-400DEG15HC(II) | 400 W, 144 half-cut cell double glass bifacial monocrystalline module, 1000V or 1500V max system Vdc | UL 61730, UL 1703 | 400 | 374.2 |  | 2020-03-26 | No Information Submitted | Monocrystalline | Mono-c-Si | 2.0099 | 48 | 3 | N | 10.39 | 49.9 | 9.83 | 40.7 | 43.8 | -0.3546 | 0.0406 | -0.2698 |  |  | 1.9266 | 38.7703 | 7.958 | 37.1653 | [6 empty] | Y
Trina Solar | TSM-400DEG15HC.20(II) | 400 W, 144 half-cut cell double glass bifacial monocrystalline module, 1500V max system Vdc | UL 61730, UL 1703 | 400 | 374.2 |  | 2020-03-26 | No Information Submitted | Monocrystalline | Mono-c-Si | 2.0099 | 48 | 3 | N | 10.39 | 49.9 | 9.83 | 40.7 | 43.8 | -0.3546 | 0.0406 | -0.2698 |  |  | 1.9266 | 38.7703 | 7.958 | 37.1653 | [6 empty] | Y
Trina Solar | TSM-400DEG15M(II) | 400 W, 144 half-cut doubleglass monocrystalline module, white backsheet, 1000V or 1500V max system Vdc | UL 61730, UL 1703 | 400 | 377.5 |  | 2019-06-27 | No Information Submitted | Monocrystalline | Mono-c-Si | 2.01 | 48 | 3 | N | 10.45 | 49 | 9.92 | 40.3 | 42.3 | -0.3373 | 0.0387 | -0.2596 |  |  | 1.933 | 39.221 | 7.938 | 38.496 | [6 empty] | N
Trina Solar | TSM-400DEG15M.20(II) | 400 W, 144 half-cut doubleglass monocrystalline module, white backsheet, 1500V max system Vdc | UL 61730, UL 1703 | 400 | 377.5 |  | 2019-06-27 | No Information Submitted | Monocrystalline | Mono-c-Si | 2.01 | 48 | 3 | N | 10.45 | 49 | 9.92 | 40.3 | 42.3 | -0.3373 | 0.0387 | -0.2596 |  |  | 1.933 | 39.221 | 7.938 | 38.496 | [6 empty] | N
Trina Solar | TSM-400DEG15MC(II) | 400 W, 144 half-cut cell double-glass bifacial monocrystalline module, white backsheet, 1000V or 1500V max system Vdc | UL 61730, UL 1703 | 400 | 374.5 |  | 2019-06-27 | No Information Submitted | Monocrystalline | Mono-c-Si | 2.01 | 48 | 3 | N | 10.33 | 48.9 | 9.81 | 40.8 | 44 | -0.3473 | 0.0402 | -0.2684 |  |  | 1.9327 | 39.3669 | 7.8278 | 38.0353 | [6 empty] | Y
Trina Solar | TSM-400DEG15MC.20(II) | 400 W, 144 half-cut cell double-glass bifacial monocrystalline module, white backsheet, 1500V max system Vdc | UL 61730, UL 1703 | 400 | 374.5 |  | 2019-06-27 | No Information Submitted | Monocrystalline | Mono-c-Si | 2.01 | 48 | 3 | N | 10.33 | 48.9 | 9.81 | 40.8 | 44 | -0.3473 | 0.0402 | -0.2684 |  |  | 1.9327 | 39.3669 | 7.8278 | 38.0353 | [6 empty] | Y
Trina Solar | TSM-400NE09RC.05 | 400 W,144 third-cut cell bifaical monocrystalline module, black patten transparent backsheet, 1500V max system Vdc | UL 61730 | 400 | 376.1 |  | 2022-11-24 | No Information Submitted | Monocrystalline | Mono-c-Si | 1.98 | 72 | 2 | N | 10.3 | 49.2 | 9.68 | 41.3 | 44.72 | -0.3151 | 0.0461 | -0.2524 |  |  | 1.8884 | 39.8569 | 7.6102 | 39.0096 | [6 empty] | N
Trina Solar | TSM-405DE09 | 405 W, 120 half-cut cell monocrystalline module, white backsheet, silver frame, 1500V max system Vdc | UL 61730 | 405 | 378 |  | 2020-12-30 | No Information Submitted | Monocrystalline | Mono-c-Si | 1.91 | 60 | 2 | N | 12.34 | 41.4 | 11.77 | 34.4 | 44.8 | -0.357 | 0.033 | -0.266 |  |  | 2.3793 | 33.4621 | 9.4373 | 32.5141 | [6 empty] | N
Trina Solar | TSM-405DE09.05 | 405 W, 120 half-cut cell monocrystalline module, black backsheet, black frame, 1500V max system Vdc | UL 61730 | 405 | 381.6 |  | 2020-12-30 | No Information Submitted | Monocrystalline | Mono-c-Si | 1.91 | 60 | 2 | N | 12.34 | 41.4 | 11.77 | 34.4 | 44.3 | -0.317 | 0.037 | -0.237 |  |  | 2.3305 | 33.6662 | 9.3456 | 32.6596 | [6 empty] | N
Trina Solar | TSM-405DE09.08 | 405 W, 120 half-cut cell monocrystalline module, white backsheet, black frame, 1500V max system Vdc | UL 61730 | 405 | 378 |  | 2020-12-30 | No Information Submitted | Monocrystalline | Mono-c-Si | 1.91 | 60 | 2 | N | 12.34 | 41.4 | 11.77 | 34.4 | 44.8 | -0.357 | 0.033 | -0.266 |  |  | 2.3793 | 33.4621 | 9.4373 | 32.5141 | [6 empty] | N
Trina Solar | TSM-405DE09C.05 | 405 W, 120 half-cut cell monocrystalline module, black backsheet, 1500V max system Vdc | UL 61730 | 405 | 378 |  | No Information Submitted | No Information Submitted | Monocrystalline | Mono-c-Si | 1.91 | 60 | 2 | N | 12.34 | 41.4 | 11.77 | 34.4 | 45.58 | -0.3424 | 0.032 | -0.2561 |  |  | 2.3218 | 33.9112 | 9.0629 | 32.7333 | [6 empty] | N
Trina Solar | TSM-405DE09C.07 | 405 W, 120 half-cut cell monocrystalline module, transparent backsheet, 1500V max system Vdc | UL 61730 | 405 | 378 |  | No Information Submitted | No Information Submitted | Monocrystalline | Mono-c-Si | 1.91 | 60 | 2 | N | 12.34 | 41.4 | 11.77 | 34.4 | 45.58 | -0.3424 | 0.032 | -0.2561 |  |  | 2.3218 | 33.9112 | 9.0629 | 32.7333 | [6 empty] | N
Trina Solar | TSM-405DE15H(II) | 405 W, 144 half-cut cell monocrystalline module, white backsheet, silver frame, 1500V max system Vdc | UL 61730, UL 1703 | 405 | 379.8 |  | No Information Submitted | No Information Submitted | Monocrystalline | Mono-c-Si | 1.9859 | 48 | 3 | N | 10.23 | 50.8 | 9.79 | 41.4 | 43.8 | -0.3454 | 0.0404 | -0.2701 |  |  | 1.8923 | 39.6882 | 7.8502 | 38.8297 | [6 empty] | N
Trina Solar | TSM-405DE15H.T0(II) | 405 W, 144 half-cut cell monocrystalline module, white backsheet, 1500V max system Vdc | UL 61730, UL 1703 | 405 | 379.8 |  | 2019-09-06 | No Information Submitted | Monocrystalline | Mono-c-Si | 1.99 | 48 | 3 | N | 10.23 | 50.8 | 9.79 | 41.4 | 43.8 | -0.3454 | 0.0404 | -0.2701 |  |  | 1.8923 | 39.6882 | 7.8502 | 38.8297 | [6 empty] | N
Trina Solar | TSM-405DE15M(II) | 405 W, 144 half-cut cell monocrystalline module, white backsheet, silver frame, 1500V max system Vdc | UL 61730, UL 1703 | 405 | 380.1 |  | No Information Submitted | No Information Submitted | Monocrystalline | Mono-c-Si | 1.99 | 48 | 3 | N | 10.52 | 49.2 | 10 | 40.5 | 44.1 | -0.3352 | 0.0422 | -0.2589 |  |  | 1.9797 | 39.2264 | 7.8986 | 38.073 | [6 empty] | N
Trina Solar | TSM-405DE15M.T0(II) | 405 W, 144 half-cut cell monocrystalline module, white backsheet, 1500V max system Vdc | UL 61730, UL 1703 | 405 | 380.1 |  | No Information Submitted | No Information Submitted | Monocrystalline | Mono-c-Si | 1.99 | 48 | 3 | N | 10.52 | 49.2 | 10 | 40.5 | 44.1 | -0.3352 | 0.0422 | -0.2589 |  |  | 1.9797 | 39.2264 | 7.8986 | 38.073 | [6 empty] | N
Trina Solar | TSM-405DEG15H(II) | 405 W, 144 half-cut cell dual glass monocrystalline module, white backsheet, 1000V or 1500V max system Vdc | UL 61730, UL 1703 | 405 | 380.2 |  | 2019-06-27 | No Information Submitted | Monocrystalline | Mono-c-Si | 2.0099 | 48 | 3 | N | 10.23 | 50.8 | 9.79 | 41.4 | 43.6 | -0.3428 | 0.0445 | -0.2644 |  |  | 1.9357 | 39.9699 | 7.8686 | 38.3088 | [6 empty] | N
Trina Solar | TSM-405DEG15H.20(II) | 405 W, 144 half-cut cell dual glass monocrystalline module, white backsheet, 1500V max system Vdc | UL 61730, UL 1703 | 405 | 380.2 |  | 2019-06-27 | No Information Submitted | Monocrystalline | Mono-c-Si | 2.0099 | 48 | 3 | N | 10.23 | 50.8 | 9.79 | 41.4 | 43.6 | -0.3428 | 0.0445 | -0.2644 |  |  | 1.9357 | 39.9699 | 7.8686 | 38.3088 | [6 empty] | N
Trina Solar | TSM-405DEG15HC.20(II) | 405 W, 144 half-cut cell bifacial monocrystalline module, 1500V max system Vdc | UL 61730, UL 1703 | 405 | 379 |  | 2019-11-28 | No Information Submitted | Monocrystalline | Mono-c-Si | 2.01 | 48 | 3 | N | 10.49 | 50.1 | 9.93 | 40.8 | 43.8 | -0.3546 | 0.0406 | -0.2698 |  |  | 1.9462 | 38.8655 | 8.0389 | 37.2566 | [6 empty] | Y
Trina Solar | TSM-405DEG15M(II) | 405 W, 144 half-cut doubleglass monocrystalline module, white backsheet, 1000V or 1500V max system Vdc | UL 61730, UL 1703 | 405 | 382.3 |  | 2019-06-27 | No Information Submitted | Monocrystalline | Mono-c-Si | 2.01 | 48 | 3 | N | 10.52 | 49.2 | 10 | 40.5 | 42.3 | -0.3373 | 0.0387 | -0.2596 |  |  | 1.9486 | 39.4156 | 8.002 | 38.687 | [6 empty] | N
Trina Solar | TSM-405DEG15M.20(II) | 405 W, 144 half-cut doubleglass monocrystalline module, white backsheet, 1500V max system Vdc | UL 61730, UL 1703 | 405 | 382.3 |  | 2019-06-27 | No Information Submitted | Monocrystalline | Mono-c-Si | 2.01 | 48 | 3 | N | 10.52 | 49.2 | 10 | 40.5 | 42.3 | -0.3373 | 0.0387 | -0.2596 |  |  | 1.9486 | 39.4156 | 8.002 | 38.687 | [6 empty] | N
Trina Solar | TSM-405DEG15MC(II) | 405 W, 144 half-cut cell bifacial monocrystalline module, 1000V or 1500V max system Vdc | UL 61730, UL 1703 | 405 | 379.3 |  | 2019-11-28 | No Information Submitted | Monocrystalline | Mono-c-Si | 2.01 | 48 | 3 | N | 10.37 | 49.1 | 9.86 | 41.1 | 44 | -0.3473 | 0.0402 | -0.2684 |  |  | 1.9426 | 39.6564 | 7.8677 | 38.315 | [6 empty] | Y
Trina Solar | TSM-405DEG15MC.20(II) | 405 W, 144 half-cut cell bifacial monocrystalline module, 1500V max system Vdc | UL 61730, UL 1703 | 405 | 379.3 |  | 2019-11-28 | No Information Submitted | Monocrystalline | Mono-c-Si | 2.01 | 48 | 3 | N | 10.37 | 49.1 | 9.86 | 41.1 | 44 | -0.3473 | 0.0402 | -0.2684 |  |  | 1.9426 | 39.6564 | 7.8677 | 38.315 | [6 empty] | Y
Trina Solar | TSM-405NE09RC.05 | 405 W,144 third-cut cell bifaical monocrystalline module, black patten transparent backsheet, 1500V max system Vdc | UL 61730 | 405 | 380.9 |  | 2022-11-24 | No Information Submitted | Monocrystalline | Mono-c-Si | 1.98 | 72 | 2 | N | 10.33 | 49.6 | 9.71 | 41.7 | 44.72 | -0.3151 | 0.0461 | -0.2524 |  |  | 1.8943 | 40.243 | 7.6338 | 39.3874 | [6 empty] | N
Trina Solar | TSM-410DE09 | 410 W, 120 half-cut cell monocrystalline module, white backsheet, silver frame, 1500V max system Vdc | UL 61730 | 410 | 382.8 |  | 2021-07-08 | No Information Submitted | Monocrystalline | Mono-c-Si | 1.91 | 60 | 2 | N | 12.4 | 41.6 | 11.85 | 34.6 | 44.8 | -0.357 | 0.033 | -0.266 |  |  | 2.3955 | 33.6566 | 9.5014 | 32.7031 | [6 empty] | N
Trina Solar | TSM-410DE09.08 | 410 W, 120 half-cut cell monocrystalline module, white backsheet, black frame, 1500V max system Vdc | UL 61730 | 410 | 382.8 |  | 2021-07-08 | No Information Submitted | Monocrystalline | Mono-c-Si | 1.91 | 60 | 2 | N | 12.4 | 41.6 | 11.85 | 34.6 | 44.8 | -0.357 | 0.033 | -0.266 |  |  | 2.3955 | 33.6566 | 9.5014 | 32.7031 | [6 empty] | N
Trina Solar | TSM-410DE15H(II) | 410 W, 144 half-cut cell monocrystalline module, white backsheet, silver frame, 1500V max system Vdc | UL 61730, UL 1703 | 410 | 384.6 |  | No Information Submitted | No Information Submitted | Monocrystalline | Mono-c-Si | 1.9859 | 48 | 3 | N | 10.29 | 51.2 | 9.84 | 41.7 | 43.8 | -0.3454 | 0.0404 | -0.2701 |  |  | 1.902 | 39.9758 | 7.8903 | 39.1111 | [6 empty] | N
Trina Solar | TSM-410DE15H.T0(II) | 410 W, 144 half-cut cell monocrystalline module, white backsheet, 1500V max system Vdc | UL 61730, UL 1703 | 410 | 384.6 |  | 2019-09-06 | No Information Submitted | Monocrystalline | Mono-c-Si | 1.99 | 48 | 3 | N | 10.29 | 51.2 | 9.84 | 41.7 | 43.8 | -0.3454 | 0.0404 | -0.2701 |  |  | 1.902 | 39.9758 | 7.8903 | 39.1111 | [6 empty] | N
Trina Solar | TSM-410DE15M(II) | 410 W, 144 half-cut cell monocrystalline module, white backsheet, 1500V max system Vdc | UL 61730, UL 1703 | 410 | 384.9 |  | No Information Submitted | No Information Submitted | Monocrystalline | Mono-c-Si | 1.99 | 48 | 3 | N | 10.59 | 49.4 | 10.07 | 40.7 | 44.1 | -0.3352 | 0.0422 | -0.2589 |  |  | 1.9936 | 39.4201 | 7.9539 | 38.261 | [6 empty] | N
Trina Solar | TSM-410DE15M.T0(II) | 410 W, 144 half-cut cell monocrystalline module, white backsheet, 1500V max system Vdc | UL 61730, UL 1703 | 410 | 384.9 |  | No Information Submitted | No Information Submitted | Monocrystalline | Mono-c-Si | 1.99 | 48 | 3 | N | 10.59 | 49.4 | 10.07 | 40.7 | 44.1 | -0.3352 | 0.0422 | -0.2589 |  |  | 1.9936 | 39.4201 | 7.9539 | 38.261 | [6 empty] | N
Trina Solar | TSM-410DEG15M(II) | 410 W, 144 half-cut doubleglass monocrystalline module, white backsheet, 1000V or 1500V max system Vdc | UL 61730, UL 1703 | 410 | 387.1 |  | 2019-06-27 | No Information Submitted | Monocrystalline | Mono-c-Si | 2.01 | 48 | 3 | N | 10.59 | 49.4 | 10.07 | 40.7 | 42.3 | -0.3373 | 0.0387 | -0.2596 |  |  | 1.9622 | 39.6103 | 8.058 | 38.8781 | [6 empty] | N
Trina Solar | TSM-410DEG15M.20(II) | 410 W, 144 half-cut doubleglass monocrystalline module, white backsheet, 1500V max system Vdc | UL 61730, UL 1703 | 410 | 387.1 |  | 2019-06-27 | No Information Submitted | Monocrystalline | Mono-c-Si | 2.01 | 48 | 3 | N | 10.59 | 49.4 | 10.07 | 40.7 | 42.3 | -0.3373 | 0.0387 | -0.2596 |  |  | 1.9622 | 39.6103 | 8.058 | 38.8781 | [6 empty] | N
Trina Solar | TSM-410DEG15MC(II) | 410 W, 144 half-cut cell bifacial monocrystalline module, 1000V or 1500V max system Vdc | UL 61730, UL 1703 | 410 | 384.1 |  | 2019-11-28 | No Information Submitted | Monocrystalline | Mono-c-Si | 2.01 | 48 | 3 | N | 10.41 | 49.3 | 9.91 | 41.4 | 44 | -0.3473 | 0.0402 | -0.2684 |  |  | 1.9524 | 39.9459 | 7.9076 | 38.5947 | [6 empty] | Y
Trina Solar | TSM-410DEG15MC.20(II) | 410 W, 144 half-cut cell bifacial monocrystalline module, 1500V max system Vdc | UL 61730, UL 1703 | 410 | 384.1 |  | 2019-11-28 | No Information Submitted | Monocrystalline | Mono-c-Si | 2.01 | 48 | 3 | N | 10.41 | 49.3 | 9.91 | 41.4 | 44 | -0.3473 | 0.0402 | -0.2684 |  |  | 1.9524 | 39.9459 | 7.9076 | 38.5947 | [6 empty] | Y
Trina Solar | TSM-410NE09RC.05 | 410 W,144 third-cut cell bifaical monocrystalline module, black patten transparent backsheet, 1500V max system Vdc | UL 61730 | 410 | 385.7 |  | 2022-11-24 | No Information Submitted | Monocrystalline | Mono-c-Si | 1.98 | 72 | 2 | N | 10.37 | 50.1 | 9.73 | 42.1 | 44.72 | -0.3151 | 0.0461 | -0.2524 |  |  | 1.8982 | 40.629 | 7.6496 | 39.7652 | [6 empty] | N
Trina Solar | TSM-415DE15M(II) | 415 W, 144 half-cut cell monocrystalline module, white backsheet, 1500V max system Vdc | UL 61730 | 415 | 389.1 |  | 2020-04-10 | No Information Submitted | Monocrystalline | Mono-c-Si | 1.9859 | 48 | 3 | N | 10.66 | 49.6 | 10.15 | 40.9 | 45.2 | -0.3256 | 0.0568 | -0.2655 |  |  | 2.035 | 40.056 | 8.087 | 38.825 | [6 empty] | N
Trina Solar | TSM-415DEG15MC.20(II) | 415 W, 144 half-cut cell bifacial monocrystalline module, 1500V max system Vdc | UL 61730 | 415 | 390.8 |  | 2020-11-20 | No Information Submitted | Monocrystalline | Mono-c-Si | 2.03 | 48 | 3 | N | 10.52 | 49.4 | 10.02 | 41.5 | 44 | -0.3203 | 0.0509 | -0.2626 |  |  | 2.021 | 40.166 | 8.021 | 38.64 | [6 empty] | Y
Trina Solar | TSM-415NE09RC.05 | 415 W, 144 third-cut cell bifaical monocrystalline module, black patten transparent backsheet, 1500V max system Vdc | UL 61730 | 415 | 390.5 |  | 2022-11-24 | No Information Submitted | Monocrystalline | Mono-c-Si | 1.98 | 72 | 2 | N | 10.4 | 50.5 | 9.77 | 42.5 | 44.72 | -0.3151 | 0.0461 | -0.2524 |  |  | 1.906 | 41.015 | 7.681 | 40.143 | [6 empty] | N
Trina Solar | TSM-420DE15M(II) | 420 W, 144 half-cut cell monocrystalline module, white backsheet, 1500V max system Vdc | UL 61730 | 420 | 393.9 |  | 2020-04-10 | No Information Submitted | Monocrystalline | Mono-c-Si | 1.9859 | 48 | 3 | N | 10.74 | 49.9 | 10.23 | 41.1 | 45.2 | -0.3256 | 0.0568 | -0.2655 |  |  | 2.051 | 40.2519 | 8.1507 | 39.0149 | [6 empty] | N
Trina Solar | TSM-420DEG15MC.20(II) | 420 W, 144 half-cut cell bifacial monocrystalline module, 1500V max system Vdc | UL 61730 | 420 | 395.6 |  | 2020-11-20 | No Information Submitted | Monocrystalline | Mono-c-Si | 2.03 | 48 | 3 | N | 10.6 | 49.5 | 10.1 | 41.6 | 44 | -0.3203 | 0.0509 | -0.2626 |  |  | 2.0371 | 40.2628 | 8.085 | 38.7331 | [6 empty] | Y
Trina Solar | TSM-420NE09RC.05 | 420 W,144 third-cut cell bifaical monocrystalline module, black patten transparent backsheet, 1500V max system Vdc | UL 61730 | 420 | 395.4 |  | 2022-11-24 | No Information Submitted | Monocrystalline | Mono-c-Si | 1.98 | 72 | 2 | N | 10.43 | 50.9 | 9.8 | 42.8 | 44.72 | -0.3151 | 0.0461 | -0.2524 |  |  | 1.9119 | 41.3045 | 7.7046 | 40.4264 | [6 empty] | N
Trina Solar | TSM-425NE09RC.05 | 425 W,144 third-cut cell bifaical monocrystalline module, black patten transparent backsheet, 1500V max system Vdc | UL 61730 | 425 | 400.2 |  | 2022-11-24 | No Information Submitted | Monocrystalline | Mono-c-Si | 1.98 | 72 | 2 | N | 10.47 | 51.4 | 9.84 | 43.2 | 44.72 | -0.3151 | 0.0461 | -0.2524 |  |  | 1.9197 | 41.6905 | 7.736 | 40.8042 | [6 empty] | N
Trina Solar | TSM-430NE09RC.05 | 430 W,144 third-cut cell bifaical monocrystalline module, black patten transparent backsheet, 1500V max system Vdc | UL 61730 | 430 | 405 |  | 2022-11-24 | No Information Submitted | Monocrystalline | Mono-c-Si | 1.98 | 72 | 2 | N | 10.5 | 51.8 | 9.87 | 43.6 | 44.72 | -0.3151 | 0.0461 | -0.2524 |  |  | 1.9255 | 42.0766 | 7.7596 | 41.182 | [6 empty] | N
Trina Solar | TSM-435NE09RC.05 | 435 W, 144 third-cut cell bifaical monocrystalline module, black patten transparent backsheet, 1500V max system Vdc | UL 61730 | 435 | 409.8 |  | 2022-11-24 | No Information Submitted | Monocrystalline | Mono-c-Si | 1.98 | 72 | 2 | N | 10.53 | 52.2 | 9.89 | 44 | 44.72 | -0.3151 | 0.0461 | -0.2524 |  |  | 1.9294 | 42.4626 | 7.7753 | 41.5598 | [6 empty] | N
Trina Solar | TSM-465DEG15VC.20(II) | 465 W, 252 third-cut cell dual glass monocrystalline module, 1500V max system Vdc | UL 61730 | 465 | 437.3 |  | 2020-12-30 | No Information Submitted | Monocrystalline | Mono-c-Si | 2.33 | 126 | 2 | N | 13.58 | 43 | 12.99 | 35.8 | 45.8 | -0.296 | 0.057 | -0.231 |  |  | 2.598 | 34.2218 | 10.3526 | 33.7465 | [6 empty] | N
Trina Solar | TSM-470DE15V(II) | 470 W, 252 third-cut cell monocrystalline module, white backsheet, 1500V max system Vdc | UL 61730 | 470 | 439.4 |  | 2020-12-30 | No Information Submitted | Monocrystalline | Mono-c-Si | 2.33 | 126 | 2 | N | 13.73 | 43 | 13.02 | 36.1 | 43.7 | -0.362 | 0.047 | -0.275 |  |  | 2.6457 | 34.1584 | 10.4537 | 33.7645 | [6 empty] | N
Trina Solar | TSM-470DEG15VC.20(II) | 470 W, 252 third-cut cell dual glass monocrystalline module, 1500V max system Vdc | UL 61730 | 470 | 442.1 |  | 2020-12-30 | No Information Submitted | Monocrystalline | Mono-c-Si | 2.33 | 126 | 2 | N | 13.68 | 43.1 | 13.09 | 35.9 | 45.8 | -0.296 | 0.057 | -0.231 |  |  | 2.618 | 34.3174 | 10.4323 | 33.8407 | [6 empty] | N
Trina Solar | TSM-475DE15V(II) | 475 W, 252 third-cut cell monocrystalline module, white backsheet, 1500V max system Vdc | UL 61730 | 475 | 444.2 |  | 2020-12-30 | No Information Submitted | Monocrystalline | Mono-c-Si | 2.33 | 126 | 2 | N | 13.8 | 43.1 | 13.12 | 36.2 | 43.7 | -0.362 | 0.047 | -0.275 |  |  | 2.666 | 34.253 | 10.534 | 33.858 | [6 empty] | N
Trina Solar | TSM-475DEG15VC.20(II) | 475 W, 252 third-cut cell dual glass monocrystalline module, 1500V max system Vdc | UL 61730 | 475 | 447 |  | 2020-12-30 | No Information Submitted | Monocrystalline | Mono-c-Si | 2.33 | 126 | 2 | N | 13.8 | 43.2 | 13.19 | 36 | 45.8 | -0.296 | 0.057 | -0.231 |  |  | 2.638 | 34.413 | 10.512 | 33.935 | [6 empty] | N
Trina Solar | TSM-480DE15V(II) | 480 W, 252 third-cut cell monocrystalline module, white backsheet, 1500V max system Vdc | UL 61730 | 480 | 449 |  | 2020-12-30 | No Information Submitted | Monocrystalline | Mono-c-Si | 2.33 | 126 | 2 | N | 13.92 | 43.2 | 13.23 | 36.3 | 43.7 | -0.362 | 0.047 | -0.275 |  |  | 2.6884 | 34.3476 | 10.6223 | 33.9515 | [6 empty] | N
Trina Solar | TSM-480DE18M(II) | 480 W, 150 third-cut cell monocrystalline module, white backsheet, silver frame, 1500V max system Vdc | UL 61730 | 480 | 449.1 |  | 2020-05-22 | No Information Submitted | Monocrystalline | Mono-c-Si | 2.34 | 75 | 2 | N | 11.99 | 50.8 | 11.42 | 42 | 45 | -0.3365 | 0.055 | -0.2643 |  |  | 2.3146 | 40.9837 | 9.1795 | 39.689 | [6 empty] | N
Trina Solar | TSM-480DE18M.08(II) | 480 W, 150 third-cut cell monocrystalline module, white backsheet, 1500V max system Vdc | UL 61730 | 480 | 449.1 |  | 2020-05-22 | No Information Submitted | Monocrystalline | Mono-c-Si | 2.34 | 75 | 2 | N | 11.97 | 50.7 | 11.38 | 42.2 | 45 | -0.3365 | 0.055 | -0.2643 |  |  | 2.3146 | 40.9837 | 9.1795 | 39.689 | [6 empty] | N
Trina Solar | TSM-480DEG15VC.20(II) | 480 W, 252 third-cut cell dual glass monocrystalline module, 1500V max system Vdc | UL 61730 | 480 | 451.8 |  | 2020-12-30 | No Information Submitted | Monocrystalline | Mono-c-Si | 2.33 | 126 | 2 | N | 13.92 | 43.3 | 13.29 | 36.1 | 45.8 | -0.296 | 0.057 | -0.231 |  |  | 2.658 | 34.5086 | 10.5917 | 34.0293 | [6 empty] | N
Trina Solar | TSM-480DEG18MC.20(II) | 480 W, 150 third-cut cell, double glass monocrystalline module, 1500V max system Vdc | UL 61730 | 480 | 450.7 |  | 2020-11-19 | No Information Submitted | Monocrystalline | Mono-c-Si | 2.39 | 75 | 2 | N | 11.97 | 50.7 | 11.38 | 42.2 | 44.2 | -0.3296 | 0.0593 | -0.2635 |  |  | 2.3148 | 40.9172 | 9.2133 | 39.4787 | [6 empty] | N
Trina Solar | TSM-485DE15V(II) | 485 W, 252 third-cut cell monocrystalline module, white backsheet, 1500V max system Vdc | UL 61730 | 485 | 453.8 |  | 2020-12-30 | No Information Submitted | Monocrystalline | Mono-c-Si | 2.33 | 126 | 2 | N | 13.97 | 43.3 | 13.33 | 36.4 | 43.7 | -0.362 | 0.047 | -0.275 |  |  | 2.7087 | 34.4422 | 10.7026 | 34.0451 | [6 empty] | N
Trina Solar | TSM-485DE18M(II) | 485 W, 150 third-cut cell monocrystalline module, white backsheet, silver frame, 1500V max system Vdc | UL 61730 | 485 | 453.9 |  | 2020-05-22 | No Information Submitted | Monocrystalline | Mono-c-Si | 2.34 | 75 | 2 | N | 12.07 | 51.1 | 11.49 | 42.2 | 45 | -0.3365 | 0.055 | -0.2643 |  |  | 2.3288 | 41.1788 | 9.2357 | 39.878 | [6 empty] | N
Trina Solar | TSM-485DE18M.08(II) | 485 W, 150 third-cut cell monocrystalline module, white backsheet, 1500V max system Vdc | UL 61730 | 485 | 453.9 |  | 2020-05-22 | No Information Submitted | Monocrystalline | Mono-c-Si | 2.34 | 75 | 2 | N | 12.01 | 50.9 | 11.42 | 42.5 | 45 | -0.3365 | 0.055 | -0.2643 |  |  | 2.3288 | 41.1788 | 9.2357 | 39.878 | [6 empty] | N
Trina Solar | TSM-485DEG15VC.20(II) | 485 W, 252 third-cut cell dual glass monocrystalline module, 1500V max system Vdc | UL 61730 | 485 | 456.6 |  | 2020-12-30 | No Information Submitted | Monocrystalline | Mono-c-Si | 2.33 | 126 | 2 | N | 13.97 | 43.4 | 13.39 | 36.2 | 45.8 | -0.296 | 0.057 | -0.231 |  |  | 2.678 | 34.6042 | 10.6714 | 34.1235 | [6 empty] | N
Trina Solar | TSM-485DEG18MC.20(II) | 485 W, 150 third-cut cell, double glass monocrystalline module, 1500V max system Vdc | UL 61730 | 485 | 455.5 |  | 2020-11-19 | No Information Submitted | Monocrystalline | Mono-c-Si | 2.39 | 75 | 2 | N | 12.01 | 50.9 | 11.42 | 42.5 | 44.2 | -0.3296 | 0.0593 | -0.2635 |  |  | 2.3229 | 41.2081 | 9.2457 | 39.7593 | [6 empty] | N
Trina Solar | TSM-490DE15V(II) | 490 W, 252 third-cut cell monocrystalline module, white backsheet, 1500V max system Vdc | UL 61730 | 490 | 458.6 |  | 2020-12-30 | No Information Submitted | Monocrystalline | Mono-c-Si | 2.33 | 126 | 2 | N | 14.07 | 43.4 | 13.43 | 36.5 | 43.7 | -0.362 | 0.047 | -0.275 |  |  | 2.729 | 34.5369 | 10.7829 | 34.1386 | [6 empty] | N
Trina Solar | TSM-490DE18M(II) | 490 W, 150 third-cut cell monocrystalline module, white backsheet, silver frame, 1500V max system Vdc | UL 61730 | 490 | 458.7 |  | 2020-08-27 | No Information Submitted | Monocrystalline | Mono-c-Si | 2.34 | 75 | 2 | N | 12.14 | 51.3 | 11.56 | 42.4 | 45 | -0.3365 | 0.055 | -0.2643 |  |  | 2.343 | 41.374 | 9.292 | 40.067 | [6 empty] | N
Trina Solar | TSM-490DEG15VC.20(II) | 490 W, 252 third-cut cell dual glass monocrystalline module, 1500V max system Vdc | UL 61730 | 490 | 461.4 |  | 2020-12-30 | No Information Submitted | Monocrystalline | Mono-c-Si | 2.33 | 126 | 2 | N | 14.07 | 43.5 | 13.49 | 36.3 | 45.8 | -0.296 | 0.057 | -0.231 |  |  | 2.698 | 34.6998 | 10.7511 | 34.2178 | [6 empty] | N
Trina Solar | TSM-490DEG18MC.20(II) | 490 W, 150 third-cut cell, double glass monocrystalline module, 1500V max system Vdc | UL 61730 | 490 | 460.3 |  | 2020-11-19 | No Information Submitted | Monocrystalline | Mono-c-Si | 2.39 | 75 | 2 | N | 12.05 | 51.1 | 11.45 | 42.8 | 44.2 | -0.3296 | 0.0593 | -0.2635 |  |  | 2.329 | 41.499 | 9.27 | 40.04 | [6 empty] | N
Trina Solar | TSM-495DE18M(II) | 495 W, 150 third-cut cell monocrystalline module, white backsheet, silver frame, 1500V max system Vdc | UL 61730 | 495 | 463.5 |  | 2020-05-22 | No Information Submitted | Monocrystalline | Mono-c-Si | 2.34 | 75 | 2 | N | 12.21 | 51.5 | 11.63 | 42.6 | 45 | -0.3365 | 0.055 | -0.2643 |  |  | 2.3572 | 41.5692 | 9.3483 | 40.256 | [6 empty] | N
Trina Solar | TSM-495DE18M.08(II) | 495 W, 150 third-cut cell monocrystalline module, white backsheet, 1500V max system Vdc | UL 61730 | 495 | 463.5 |  | 2020-05-22 | No Information Submitted | Monocrystalline | Mono-c-Si | 2.34 | 75 | 2 | N | 12.09 | 51.3 | 11.49 | 43.1 | 45 | -0.3365 | 0.055 | -0.2643 |  |  | 2.3572 | 41.5692 | 9.3483 | 40.256 | [6 empty] | N
Trina Solar | TSM-495DEG18MC.20(II) | 495 W, 150 third-cut cell, double glass monocrystalline module, 1500V max system Vdc | UL 61730 | 495 | 465.2 |  | 2020-11-19 | No Information Submitted | Monocrystalline | Mono-c-Si | 2.39 | 75 | 2 | N | 12.09 | 51.3 | 11.49 | 43.1 | 44.2 | -0.3296 | 0.0593 | -0.2635 |  |  | 2.3371 | 41.7899 | 9.3024 | 40.3207 | [6 empty] | N
Trina Solar | TSM-500DE18M(II) | 500 W, 150 third-cut cell monocrystalline module, white backsheet, silver frame, 1500V max system Vdc | UL 61730 | 500 | 468.3 |  | 2020-05-22 | No Information Submitted | Monocrystalline | Mono-c-Si | 2.34 | 75 | 2 | N | 12.28 | 51.7 | 11.69 | 42.8 | 45 | -0.3365 | 0.055 | -0.2643 |  |  | 2.3693 | 41.7643 | 9.3965 | 40.445 | [6 empty] | N
Trina Solar | TSM-500DE18M.08(II) | 500 W, 150 third-cut cell monocrystalline module, white backsheet, 1500V max system Vdc | UL 61730 | 500 | 468.3 |  | 2020-05-22 | No Information Submitted | Monocrystalline | Mono-c-Si | 2.34 | 75 | 2 | N | 12.13 | 51.5 | 11.53 | 43.4 | 45 | -0.3365 | 0.055 | -0.2643 |  |  | 2.3693 | 41.7643 | 9.3965 | 40.445 | [6 empty] | N
Trina Solar | TSM-500DEG18MC.20(II) | 500 W, 150 third-cut cell, double glass monocrystalline module, 1500V max system Vdc | UL 61730 | 500 | 470 |  | 2020-11-19 | No Information Submitted | Monocrystalline | Mono-c-Si | 2.39 | 75 | 2 | N | 12.13 | 51.5 | 11.53 | 43.4 | 44.2 | -0.3296 | 0.0593 | -0.2635 |  |  | 2.3453 | 42.0808 | 9.3348 | 40.6013 | [6 empty] | N
Trina Solar | TSM-505DE18M(II) | 500 W, 150 third-cut cell monocrystalline module, white backsheet, silver frame, 1500V max system Vdc | UL 61730 | 505 | 473.1 |  | 2020-08-27 | No Information Submitted | Monocrystalline | Mono-c-Si | 2.34 | 75 | 2 | N | 12.35 | 51.9 | 11.75 | 43 | 45 | -0.3365 | 0.055 | -0.2643 |  |  | 2.3815 | 41.9595 | 9.4447 | 40.634 | [6 empty] | N
Trina Solar | TSM-505DE18M.08(II) | 505 W, 150 third-cut cell monocrystalline module, white backsheet, 1500V max system Vdc | UL 61730 | 505 | 473.1 |  | 2020-08-27 | No Information Submitted | Monocrystalline | Mono-c-Si | 2.34 | 75 | 2 | N | 12.35 | 51.9 | 11.75 | 43 | 45 | -0.3365 | 0.055 | -0.2643 |  |  | 2.3815 | 41.9595 | 9.4447 | 40.634 | [6 empty] | N
Trina Solar | TSM-505DEG18MC.20(II) | 505 W, 150 third-cut cell, double glass monocrystalline module, 1500V max system Vdc | UL 61730 | 505 | 474.8 |  | 2020-11-19 | No Information Submitted | Monocrystalline | Mono-c-Si | 2.39 | 75 | 2 | N | 12.17 | 51.7 | 11.56 | 43.7 | 44.2 | -0.3296 | 0.0593 | -0.2635 |  |  | 2.3514 | 42.3716 | 9.3591 | 40.882 | [6 empty] | N
Trina Solar | TSM-510DE18M.08(II) | 510 W, 150 third-cut cell monocrystalline module, white backsheet, 1500V max system Vdc | UL 61730 | 510 | 477.9 |  | 2020-08-27 | No Information Submitted | Monocrystalline | Mono-c-Si | 2.34 | 75 | 2 | N | 12.42 | 52.1 | 11.81 | 43.2 | 45 | -0.3365 | 0.055 | -0.2643 |  |  | 2.3937 | 42.1546 | 9.493 | 40.823 | [6 empty] | N
Trina Solar | TSM-525NEG19RC.20 | 525 W, 132 half-cut cell bifacial dual glass monocrystalline module, 1500V max system Vdc | UL 61730 | 525 | 491.6 |  | 2023-03-23 | No Information Submitted | Monocrystalline | Mono-c-Si | 2.68 | 66 | 2 | N | 15.45 | 44.1 | 14.53 | 36.2 | 45.69 | -0.3158 | 0.0432 | -0.2496 |  |  | 2.908 | 35.6007 | 11.4575 | 34.6817 | [6 empty] | Y
Trina Solar | TSM-530DEG19C.20 | 530 W, 110 half-cut cell bifacial dual glass monocrystalline module, 1500V max system Vdc | UL 61730 | 530 | 498.6 |  | 2020-11-20 | No Information Submitted | Monocrystalline | Mono-c-Si | 2.59 | 55 | 2 | N | 18.19 | 37.3 | 17.11 | 31 | 44.3 | -0.321 | 0.035 | -0.242 |  |  | 3.4449 | 29.9547 | 13.6591 | 29.2801 | [6 empty] | Y
Trina Solar | TSM-530NEG19RC.20 | 530 W, 132 half-cut cell bifacial dual glass monocrystalline module, 1500V max system Vdc | UL 61730 | 530 | 496.4 |  | 2023-03-23 | No Information Submitted | Monocrystalline | Mono-c-Si | 2.68 | 66 | 2 | N | 15.46 | 44.3 | 14.56 | 36.4 | 45.69 | -0.3158 | 0.0432 | -0.2496 |  |  | 2.914 | 35.7974 | 11.4812 | 34.8733 | [6 empty] | Y
Trina Solar | TSM-535DE19 | 535 W, 110 half-cut cell monocrystalline module, white backsheet, 1500V max system Vdc | UL 61730 | 535 | 495.8 |  | 2020-10-21 | No Information Submitted | Monocrystalline | Mono-c-Si | 2.59 | 55 | 2 | N | 18.36 | 37.3 | 17.28 | 31 | 45.7 | -0.371 | 0.044 | -0.265 |  |  | 3.448 | 30.068 | 13.7811 | 29.2622 | [6 empty] | N
Trina Solar | TSM-535DEG19C.20 | 535 W, 110 half-cut cell bifacial dual glass monocrystalline module, 1500V max system Vdc | UL 61730 | 535 | 503.4 |  | 2020-11-20 | No Information Submitted | Monocrystalline | Mono-c-Si | 2.59 | 55 | 2 | N | 18.24 | 37.5 | 17.16 | 31.2 | 44.3 | -0.321 | 0.035 | -0.242 |  |  | 3.455 | 30.148 | 13.699 | 29.469 | [6 empty] | Y
Trina Solar | TSM-535NEG19RC.20 | 535 W, 132 half-cut cell bifacial dual glass monocrystalline module, 1500V max system Vdc | UL 61730 | 535 | 501.2 |  | 2023-03-23 | No Information Submitted | Monocrystalline | Mono-c-Si | 2.68 | 66 | 2 | N | 15.47 | 44.5 | 14.58 | 36.7 | 45.69 | -0.3158 | 0.0432 | -0.2496 |  |  | 2.918 | 36.0925 | 11.4969 | 35.1607 | [6 empty] | Y
Trina Solar | TSM-540DE19 | 540 W, 110 half-cut cell monocrystalline module, white backsheet, 1500V max system Vdc | UL 61730 | 540 | 500.6 |  | 2020-10-21 | No Information Submitted | Monocrystalline | Mono-c-Si | 2.59 | 55 | 2 | N | 18.41 | 37.5 | 17.33 | 31.2 | 45.7 | -0.371 | 0.044 | -0.265 |  |  | 3.458 | 30.262 | 13.821 | 29.451 | [6 empty] | N
Trina Solar | TSM-540DEG19C.20 | 540 W, 110 half-cut cell bifacial dual glass monocrystalline module, 1500V max system Vdc | UL 61730 | 540 | 508.2 |  | 2020-11-20 | No Information Submitted | Monocrystalline | Mono-c-Si | 2.59 | 55 | 2 | N | 18.3 | 37.7 | 17.21 | 31.4 | 44.3 | -0.321 | 0.035 | -0.242 |  |  | 3.4651 | 30.3413 | 13.7389 | 29.6579 | [6 empty] | Y
Trina Solar | TSM-540NEG19RC.20 | 540 W, 132 half-cut cell bifacial dual glass monocrystalline module, 1500V max system Vdc | UL 61730 | 540 | 506 |  | 2023-03-23 | No Information Submitted | Monocrystalline | Mono-c-Si | 2.68 | 66 | 2 | N | 15.49 | 44.8 | 14.6 | 37 | 45.69 | -0.3158 | 0.0432 | -0.2496 |  |  | 2.922 | 36.3875 | 11.5127 | 35.4481 | [6 empty] | Y
Trina Solar | TSM-545DE19 | 545 W, 110 half-cut cell monocrystalline module, white backsheet, 1500V max system Vdc | UL 61730 | 545 | 505.3 |  | 2020-10-21 | No Information Submitted | Monocrystalline | Mono-c-Si | 2.59 | 55 | 2 | N | 18.47 | 37.7 | 17.37 | 31.4 | 45.7 | -0.371 | 0.044 | -0.265 |  |  | 3.466 | 30.456 | 13.8529 | 29.6398 | [6 empty] | N
Trina Solar | TSM-545DEG19C.20 | 545 W, 110 half-cut cell bifacial dual glass monocrystalline module, 1500V max system Vdc | UL 61730 | 545 | 513 |  | 2020-11-20 | No Information Submitted | Monocrystalline | Mono-c-Si | 2.59 | 55 | 2 | N | 18.35 | 37.9 | 17.24 | 31.6 | 44.3 | -0.321 | 0.035 | -0.242 |  |  | 3.4711 | 30.5345 | 13.7629 | 29.8468 | [6 empty] | Y
Trina Solar | TSM-545NEG19RC.20 | 545 W, 132 half-cut cell bifacial dual glass monocrystalline module, 1500V max system Vdc | UL 61730 | 545 | 510.8 |  | 2023-03-23 | No Information Submitted | Monocrystalline | Mono-c-Si | 2.68 | 66 | 2 | N | 15.51 | 45.1 | 14.62 | 37.3 | 45.69 | -0.3158 | 0.0432 | -0.2496 |  |  | 2.926 | 36.6825 | 11.5285 | 35.7355 | [6 empty] | Y
Trina Solar | TSM-550DE19 | 550 W, 110 half-cut cell monocrystalline module, white backsheet, 1500V max system Vdc | UL 61730 | 550 | 510.1 |  | 2020-10-21 | No Information Submitted | Monocrystalline | Mono-c-Si | 2.59 | 55 | 2 | N | 18.52 | 37.9 | 17.4 | 31.6 | 45.7 | -0.371 | 0.044 | -0.265 |  |  | 3.472 | 30.65 | 13.8768 | 29.8286 | [6 empty] | N
Trina Solar | TSM-550DEG19C.20 | 550 W, 110 half-cut cell bifacial dual glass monocrystalline module, 1500V max system Vdc | UL 61730 | 550 | 517.9 |  | 2020-11-20 | No Information Submitted | Monocrystalline | Mono-c-Si | 2.59 | 55 | 2 | N | 18.39 | 38.1 | 17.29 | 31.8 | 44.3 | -0.321 | 0.035 | -0.242 |  |  | 3.4812 | 30.7278 | 13.8028 | 30.0357 | [6 empty] | Y
Trina Solar | TSM-550NEG19RC.20 | 550 W, 132 half-cut cell bifacial dual glass monocrystalline module, 1500V max system Vdc | UL 61730 | 550 | 515.6 |  | 2023-03-23 | No Information Submitted | Monocrystalline | Mono-c-Si | 2.68 | 66 | 2 | N | 15.53 | 45.4 | 14.65 | 37.6 | 45.69 | -0.3158 | 0.0432 | -0.2496 |  |  | 2.932 | 36.9776 | 11.5521 | 36.0229 | [6 empty] | Y
Trina Solar | TSM-555NEG19RC.20 | 555 W, 132 half-cut cell bifacial dual glass monocrystalline module, 1500V max system Vdc | UL 61730 | 555 | 520.4 |  | 2023-03-23 | No Information Submitted | Monocrystalline | Mono-c-Si | 2.68 | 66 | 2 | N | 15.55 | 45.7 | 14.68 | 37.8 | 45.69 | -0.3158 | 0.0432 | -0.2496 |  |  | 2.938 | 37.1742 | 11.5758 | 36.2146 | [6 empty] | Y
Trina Solar | TSM-560NEG19RC.20 | 560 W, 132 half-cut cell bifacial dual glass monocrystalline module, 1500V max system Vdc | UL 61730 | 560 | 525.2 |  | 2023-03-23 | No Information Submitted | Monocrystalline | Mono-c-Si | 2.68 | 66 | 2 | N | 15.57 | 46 | 14.7 | 38.1 | 45.69 | -0.3158 | 0.0432 | -0.2496 |  |  | 2.942 | 37.4693 | 11.5916 | 36.502 | [6 empty] | Y
Trina Solar | TSM-565NEG19RC.20 | 565 W, 132 half-cut cell bifacial dual glass monocrystalline module, 1500V max system Vdc | UL 61730 | 565 | 530 |  | 2022-10-27 | No Information Submitted | Monocrystalline | Mono-c-Si | 2.68 | 66 | 2 | N | 15.59 | 46.3 | 14.72 | 38.4 | 45.69 | -0.3158 | 0.0432 | -0.2496 |  |  | 2.946 | 37.7643 | 11.6073 | 36.7894 | [6 empty] | Y
Trina Solar | TSM-570NEG19RC.20 | 570 W, 132 half-cut cell bifacial dual glass monocrystalline module, 1500V max system Vdc | UL 61730 | 570 | 534.9 |  | 2023-03-23 | No Information Submitted | Monocrystalline | Mono-c-Si | 2.68 | 66 | 2 | N | 15.61 | 46.6 | 14.75 | 38.6 | 45.69 | -0.3158 | 0.0432 | -0.2496 |  |  | 2.952 | 37.961 | 11.631 | 36.981 | [6 empty] | Y
Trina Solar | TSM-575NEG19RC.20 | 575 W, 132 half-cut cell bifacial dual glass monocrystalline module, 1500V max system Vdc | UL 61730 | 575 | 539.7 |  | 2022-10-27 | No Information Submitted | Monocrystalline | Mono-c-Si | 2.68 | 66 | 2 | N | 15.63 | 46.9 | 14.78 | 38.9 | 45.69 | -0.3158 | 0.0432 | -0.2496 |  |  | 2.958 | 38.256 | 11.6547 | 37.2684 | [6 empty] | Y
Trina Solar | TSM-580DEG20C.20 | 580 W, 120 half-cut cell bifacial dual glass monocrystalline module, 1500V max system Vdc | UL 61730 | 580 | 547.1 |  | 2020-11-20 | No Information Submitted | Monocrystalline | Mono-c-Si | 2.81 | 60 | 2 | N | 18.21 | 40.9 | 17.16 | 33.8 | 43.9 | -0.315 | 0.039 | -0.242 |  |  | 3.4111 | 32.9272 | 13.6323 | 32.0384 | [6 empty] | Y
Trina Solar | TSM-580NEG19RC.20 | 580 W, 132 half-cut cell bifacial dual glass monocrystalline module, 1500V max system Vdc | UL 61730 | 580 | 544.5 |  | 2022-10-27 | No Information Submitted | Monocrystalline | Mono-c-Si | 2.68 | 66 | 2 | N | 15.65 | 47.2 | 14.79 | 39.2 | 45.69 | -0.3158 | 0.0432 | -0.2496 |  |  | 2.96 | 38.5511 | 11.6625 | 37.5558 | [6 empty] | Y
Trina Solar | TSM-585DE20 | 585 W, 120 half-cut cell monocrystalline module, white backsheet, 1500V max system Vdc | UL 61730 | 585 | 549.4 |  | 2020-10-21 | No Information Submitted | Monocrystalline | Mono-c-Si | 2.81 | 60 | 2 | N | 18.37 | 40.9 | 17.31 | 33.8 | 44.4 | -0.3298 | 0.0612 | -0.259 |  |  | 3.4979 | 32.8109 | 13.8769 | 31.6865 | [6 empty] | N
Trina Solar | TSM-585DEG20C.20 | 585 W, 120 half-cut cell bifacial dual glass monocrystalline module, 1500V max system Vdc | UL 61730 | 585 | 551.9 |  | 2020-11-20 | No Information Submitted | Monocrystalline | Mono-c-Si | 2.81 | 60 | 2 | N | 18.26 | 41.1 | 17.21 | 34 | 43.9 | -0.315 | 0.039 | -0.242 |  |  | 3.421 | 33.122 | 13.672 | 32.228 | [6 empty] | Y
Trina Solar | TSM-585NEG19RC.20 | 585 W, 132 half-cut cell bifacial dual glass monocrystalline module, 1500V max system Vdc | UL 61730 | 585 | 549.3 |  | 2022-10-27 | No Information Submitted | Monocrystalline | Mono-c-Si | 2.68 | 66 | 2 | N | 15.68 | 47.5 | 14.82 | 39.5 | 45.69 | -0.3158 | 0.0432 | -0.2496 |  |  | 2.966 | 38.8461 | 11.6862 | 37.8433 | [6 empty] | Y
Trina Solar | TSM-590DE20 | 590 W, 120 half-cut cell monocrystalline module, white backsheet, 1500V max system Vdc | UL 61730 | 590 | 554.2 |  | 2020-10-21 | No Information Submitted | Monocrystalline | Mono-c-Si | 2.81 | 60 | 2 | N | 18.42 | 41.1 | 17.35 | 34 | 44.4 | -0.3298 | 0.0612 | -0.259 |  |  | 3.506 | 33.005 | 13.909 | 31.874 | [6 empty] | N
Trina Solar | TSM-590DEG20C.20 | 590 W, 120 half-cut cell bifacial dual glass monocrystalline module, 1500V max system Vdc | UL 61730 | 590 | 556.7 |  | 2020-11-20 | No Information Submitted | Monocrystalline | Mono-c-Si | 2.81 | 60 | 2 | N | 18.31 | 41.3 | 17.25 | 34.2 | 43.9 | -0.315 | 0.039 | -0.242 |  |  | 3.429 | 33.3168 | 13.7038 | 32.4176 | [6 empty] | Y
Trina Solar | TSM-590NEG19RC.20 | 590 W, 132 half-cut cell bifacial dual glass monocrystalline module, 1500V max system Vdc | UL 61730 | 590 | 554.1 |  | No Information Submitted | No Information Submitted | Monocrystalline | Mono-c-Si | 2.68 | 66 | 2 | N | 15.72 | 47.8 | 14.86 | 39.7 | 45.69 | -0.3158 | 0.0432 | -0.2496 |  |  | 2.974 | 39.0428 | 11.7177 | 38.0349 | [6 empty] | Y
Trina Solar | TSM-595DE20 | 595 W, 120 half-cut cell monocrystalline module, white backsheet, 1500V max system Vdc | UL 61730 | 595 | 559 |  | 2020-10-21 | No Information Submitted | Monocrystalline | Mono-c-Si | 2.81 | 60 | 2 | N | 18.47 | 41.3 | 17.4 | 34.2 | 44.4 | -0.3298 | 0.0612 | -0.259 |  |  | 3.5161 | 33.1991 | 13.9491 | 32.0615 | [6 empty] | N
Trina Solar | TSM-595DEG20C.20 | 595 W, 120 half-cut cell bifacial dual glass monocrystalline module, 1500V max system Vdc | UL 61730 | 595 | 561.5 |  | 2020-11-20 | No Information Submitted | Monocrystalline | Mono-c-Si | 2.81 | 60 | 2 | N | 18.36 | 41.5 | 17.3 | 34.4 | 43.9 | -0.315 | 0.039 | -0.242 |  |  | 3.4389 | 33.5117 | 13.7435 | 32.6072 | [6 empty] | Y
Trina Solar | TSM-595NEG19RC.20 | 595 W, 132 half-cut cell bifacial dual glass monocrystalline module, 1500V max system Vdc | UL 61730 | 595 | 560.2 |  | 2023-07-28 | No Information Submitted | Monocrystalline | Mono-c-Si | 2.68 | 66 | 2 | N | 15.76 | 48.1 | 14.89 | 40 | 45.16 | -0.3132 | 0.0425 | -0.2486 |  |  | 3.003 | 38.346 | 12.036 | 37.324 | [6 empty] | Y
Trina Solar | TSM-600DE20 | 600 W, 120 half-cut cell monocrystalline module, white backsheet, 1500V max system Vdc | UL 61730 | 600 | 563.9 |  | 2020-10-21 | No Information Submitted | Monocrystalline | Mono-c-Si | 2.81 | 60 | 2 | N | 18.52 | 41.5 | 17.44 | 34.4 | 44.4 | -0.3298 | 0.0612 | -0.259 |  |  | 3.5242 | 33.3933 | 13.9812 | 32.249 | [6 empty] | N
Trina Solar | TSM-600DEG20C.20 | 600 W, 120 half-cut cell bifacial dual glass monocrystalline module, 1500V max system Vdc | UL 61730 | 600 | 566.4 |  | 2020-11-20 | No Information Submitted | Monocrystalline | Mono-c-Si | 2.81 | 60 | 2 | N | 18.42 | 41.7 | 17.34 | 34.6 | 43.9 | -0.315 | 0.039 | -0.242 |  |  | 3.4468 | 33.7065 | 13.7753 | 32.7967 | [6 empty] | Y
Trina Solar | TSM-600NEG19RC.20 | 600 W, 132 half-cut cell bifacial dual glass monocrystalline module, 1500V max system Vdc | UL 61730 | 600 | 565 |  | 2023-05-11 | No Information Submitted | Monocrystalline | Mono-c-Si | 2.68 | 66 | 2 | N | 15.8 | 48.4 | 14.91 | 40.3 | 45.16 | -0.3132 | 0.0425 | -0.2486 |  |  | 3.007 | 38.6336 | 12.0522 | 37.6039 | [6 empty] | Y
Trina Solar | TSM-605NEG19RC.20 | 605 W, 132 half-cut cell bifacial dual glass monocrystalline module, 1500V max system Vdc | UL 61730 | 605 | 574.3 |  | 2024-07-02 | No Information Submitted | Monocrystalline | Mono-c-Si | 2.68 | 66 | 2 | N | 15.83 | 48.7 | 14.94 | 40.5 | 44.2 | -0.287 | 0.04 | -0.238 |  |  | 3.026 | 39.048 | 12.174 | 37.485 | [6 empty] | Y
Trina Solar | TSM-610NEG19RC.20 | 610 W, 132 half-cut cell bifacial dual glass monocrystalline module, 1500V max system Vdc | UL 61730 | 610 | 574.7 |  | 2023-07-28 | No Information Submitted | Monocrystalline | Mono-c-Si | 2.68 | 66 | 2 | N | 15.86 | 49 | 14.96 | 40.8 | 45.16 | -0.3132 | 0.0425 | -0.2486 |  |  | 3.0171 | 39.1129 | 12.0926 | 38.0705 | [6 empty] | Y
Trina Solar | TSM-615NEG19RC.20 | 615 W, 132 half-cut cell bifacial dual glass monocrystalline module, 1500V max system Vdc | UL 61730 | 615 | 579.5 |  | 2023-07-28 | No Information Submitted | Monocrystalline | Mono-c-Si | 2.68 | 66 | 2 | N | 15.89 | 49.3 | 14.98 | 41.1 | 45.16 | -0.3132 | 0.0425 | -0.2486 |  |  | 3.0212 | 39.4005 | 12.1087 | 38.3504 | [6 empty] | Y
Trina Solar | TSM-620NEG19RC.20 | 620 W, 132 half-cut cell bifacial dual glass monocrystalline module, 1500V max system Vdc | UL 61730 | 620 | 584.3 |  | 2023-07-28 | No Information Submitted | Monocrystalline | Mono-c-Si | 2.68 | 66 | 2 | N | 15.91 | 49.6 | 14.99 | 41.4 | 45.16 | -0.3132 | 0.0425 | -0.2486 |  |  | 3.0232 | 39.6881 | 12.1168 | 38.6303 | [6 empty] | Y
Trina Solar | TSM-625NEG19RC.20 | 625 W, 132 half-cut cell bifacial dual glass monocrystalline module, 1500V max system Vdc | UL 61730 | 625 | 593.8 |  | 2024-07-02 | No Information Submitted | Monocrystalline | Mono-c-Si | 2.68 | 66 | 2 | N | 15.92 | 49.9 | 15 | 41.7 | 44.2 | -0.287 | 0.04 | -0.238 |  |  | 3.0382 | 40.205 | 12.2229 | 38.5957 | [6 empty] | Y
Trina Solar | TSM-645DE21 | 645 W, 132 half-cut cell monocrystalline module, white backsheet, 1500V max system Vdc | UL 61730 | 645 | 611.3 |  | 2021-01-26 | No Information Submitted | Monocrystalline | Mono-c-Si | 3.0843 | 44 | 3 | N | 18.39 | 45.1 | 17.35 | 37.2 | 43.3 | -0.301 | 0.032 | -0.214 |  |  | 3.4819 | 35.9443 | 13.9088 | 35.2012 | [6 empty] | N
Trina Solar | TSM-645DEG21C.20 | 645 W, 132 half-cut cell bifacial dual glass monocrystalline module, 1500V max system Vdc | UL 61730 | 645 | 608.7 |  | 2021-04-22 | No Information Submitted | Monocrystalline | Mono-c-Si | 3.08 | 66 | 2 | N | 18.31 | 45.3 | 17.23 | 37.5 | 44.6 | -0.303 | 0.034 | -0.231 |  |  | 3.5037 | 36.1405 | 13.9462 | 35.1303 | [6 empty] | Y
Trina Solar | TSM-650DE21 | 650 W, 132 half-cut cell monocrystalline module, white backsheet, 1500V max system Vdc | UL 61730 | 650 | 616.1 |  | 2021-01-26 | No Information Submitted | Monocrystalline | Mono-c-Si | 3.0843 | 44 | 3 | N | 18.44 | 45.3 | 17.39 | 37.4 | 43.3 | -0.301 | 0.032 | -0.214 |  |  | 3.4899 | 36.1375 | 13.9409 | 35.3905 | [6 empty] | N
Trina Solar | TSM-650DEG21C.20 | 650 W, 132 half-cut cell bifacial dual glass monocrystalline module, 1500V max system Vdc | UL 61730 | 650 | 613.5 |  | 2021-04-22 | No Information Submitted | Monocrystalline | Mono-c-Si | 3.08 | 66 | 2 | N | 18.35 | 45.5 | 17.27 | 37.7 | 44.6 | -0.303 | 0.034 | -0.231 |  |  | 3.5119 | 36.3333 | 13.9786 | 35.3176 | [6 empty] | Y
Trina Solar | TSM-655DE21 | 655 W, 132 half-cut cell monocrystalline module, white backsheet, 1500V max system Vdc | UL 61730 | 655 | 621 |  | 2021-01-26 | No Information Submitted | Monocrystalline | Mono-c-Si | 3.0843 | 44 | 3 | N | 18.48 | 45.5 | 17.43 | 37.6 | 43.3 | -0.301 | 0.032 | -0.214 |  |  | 3.498 | 36.3308 | 13.9729 | 35.5797 | [6 empty] | N
Trina Solar | TSM-655DEG21C.20 | 655 W, 132 half-cut cell bifacial dual glass monocrystalline module, 1500V max system Vdc | UL 61730 | 655 | 618.3 |  | 2021-04-22 | No Information Submitted | Monocrystalline | Mono-c-Si | 3.08 | 66 | 2 | N | 18.4 | 45.7 | 17.31 | 37.9 | 44.6 | -0.303 | 0.034 | -0.231 |  |  | 3.52 | 36.526 | 14.011 | 35.505 | [6 empty] | Y
Trina Solar | TSM-660DE21 | 660 W, 132 half-cut cell monocrystalline module, white backsheet, 1500V max system Vdc | UL 61730 | 660 | 625.8 |  | 2021-01-26 | No Information Submitted | Monocrystalline | Mono-c-Si | 3.0843 | 44 | 3 | N | 18.53 | 45.7 | 17.47 | 37.8 | 43.3 | -0.301 | 0.032 | -0.214 |  |  | 3.506 | 36.524 | 14.005 | 35.769 | [6 empty] | N
Trina Solar | TSM-660DEG21C.20 | 660 W, 132 half-cut cell bifacial dual glass monocrystalline module, 1500V max system Vdc | UL 61730 | 660 | 623.1 |  | 2021-04-22 | No Information Submitted | Monocrystalline | Mono-c-Si | 3.08 | 66 | 2 | N | 18.45 | 45.9 | 17.35 | 38.1 | 44.6 | -0.303 | 0.034 | -0.231 |  |  | 3.5281 | 36.7187 | 14.0434 | 35.6924 | [6 empty] | Y
Trina Solar | TSM-665DE21 | 665 W, 132 half-cut cell monocrystalline module, white backsheet, 1500V max system Vdc | UL 61730 | 665 | 630.7 |  | 2021-01-26 | No Information Submitted | Monocrystalline | Mono-c-Si | 3.0843 | 44 | 3 | N | 18.57 | 45.9 | 17.51 | 38 | 43.3 | -0.301 | 0.032 | -0.214 |  |  | 3.514 | 36.7172 | 14.0371 | 35.9583 | [6 empty] | N
Trina Solar | TSM-665DEG21C.20 | 665 W, 132 half-cut cell bifacial dual glass monocrystalline module, 1500V max system Vdc | UL 61730 | 665 | 628 |  | 2021-04-22 | No Information Submitted | Monocrystalline | Mono-c-Si | 3.08 | 66 | 2 | N | 18.5 | 46.1 | 17.39 | 38.3 | 44.6 | -0.303 | 0.034 | -0.231 |  |  | 3.5363 | 36.9115 | 14.0758 | 35.8797 | [6 empty] | Y
Trina Solar | TSM-670DE21 | 670 W, 132 half-cut cell monocrystalline module, white backsheet, 1500V max system Vdc | UL 61730 | 670 | 635.5 |  | 2021-01-26 | No Information Submitted | Monocrystalline | Mono-c-Si | 3.0843 | 44 | 3 | N | 18.62 | 46.1 | 17.55 | 38.2 | 43.3 | -0.301 | 0.032 | -0.214 |  |  | 3.5221 | 36.9105 | 14.0691 | 36.1475 | [6 empty] | N
Trina Solar | TSM-670DEG21C.20 | 670 W, 132 half-cut cell bifacial dual glass monocrystalline module, 1500V max system Vdc | UL 61730 | 670 | 632.8 |  | 2021-04-22 | No Information Submitted | Monocrystalline | Mono-c-Si | 3.08 | 66 | 2 | N | 18.55 | 46.3 | 17.43 | 38.5 | 44.6 | -0.303 | 0.034 | -0.231 |  |  | 3.5444 | 37.1042 | 14.1081 | 36.0671 | [6 empty] | Y
Trina Solar Co.,Ltd | TSM-635NEG21C.20 | 635 W, 132 half-cut cell bifacial dual glass monocrystalline module, 1500V max system Vdc | UL 61730 | 635 | 599.9 |  | 2024-07-02 | No Information Submitted | Monocrystalline | Mono-c-Si | 3.08 | 66 | 2 | N | 17.84 | 45.6 | 16.84 | 37.7 | 44.3 | -0.3 | 0.041 | -0.243 |  |  | 3.319 | 36.7907 | 13.375 | 35.1017 | [6 empty] | Y
Trina Solar Co.,Ltd | TSM-640NEG21C.20 | 640 W, 132 half-cut cell bifacial dual glass monocrystalline module, 1500V max system Vdc | UL 61730 | 640 | 604.7 |  | 2024-07-02 | No Information Submitted | Monocrystalline | Mono-c-Si | 3.08 | 66 | 2 | N | 17.88 | 45.8 | 16.88 | 37.9 | 44.3 | -0.3 | 0.041 | -0.243 |  |  | 3.3269 | 36.9858 | 13.4068 | 35.2879 | [6 empty] | Y
Trina Solar Co.,Ltd | TSM-645NEG21C.20 | 645 W, 132 half-cut cell bifacial dual glass monocrystalline module, 1500V max system Vdc | UL 61730 | 645 | 609.6 |  | 2024-07-02 | No Information Submitted | Monocrystalline | Mono-c-Si | 3.08 | 66 | 2 | N | 17.92 | 46 | 16.92 | 38.1 | 44.3 | -0.3 | 0.041 | -0.243 |  |  | 3.3348 | 37.181 | 13.4386 | 35.4742 | [6 empty] | Y
Trina Solar Co.,Ltd | TSM-650NEG21C.20 | 650 W, 132 half-cut cell bifacial dual glass monocrystalline module, 1500V max system Vdc | UL 61730 | 650 | 614.4 |  | 2024-07-02 | No Information Submitted | Monocrystalline | Mono-c-Si | 3.08 | 66 | 2 | N | 17.96 | 46.2 | 16.96 | 38.3 | 44.3 | -0.3 | 0.041 | -0.243 |  |  | 3.3427 | 37.3762 | 13.4703 | 35.6604 | [6 empty] | Y
Trina Solar Co.,Ltd | TSM-655NEG21C.20 | 655 W, 132 half-cut cell bifacial dual glass monocrystalline module, 1500V max system Vdc | UL 61730 | 655 | 619.2 |  | 2024-07-02 | No Information Submitted | Monocrystalline | Mono-c-Si | 3.08 | 66 | 2 | N | 18 | 46.4 | 16.99 | 38.6 | 44.3 | -0.3 | 0.041 | -0.243 |  |  | 3.3486 | 37.6689 | 13.4942 | 35.9397 | [6 empty] | Y
Trina Solar Co.,Ltd | TSM-660NEG21C.20 | 660 W, 132 half-cut cell bifacial dual glass monocrystalline module, 1500V max system Vdc | UL 61730 | 660 | 624.1 |  | 2024-07-02 | No Information Submitted | Monocrystalline | Mono-c-Si | 3.08 | 66 | 2 | N | 18.03 | 46.6 | 17.02 | 38.8 | 44.3 | -0.3 | 0.041 | -0.243 |  |  | 3.3545 | 37.8641 | 13.518 | 36.1259 | [6 empty] | Y
Trina Solar Co.,Ltd | TSM-665NEG21C.20 | 665 W, 132 half-cut cell bifacial dual glass monocrystalline module, 1500V max system Vdc | UL 61730 | 665 | 628.9 |  | 2024-07-02 | No Information Submitted | Monocrystalline | Mono-c-Si | 3.08 | 66 | 2 | N | 18.07 | 46.8 | 17.06 | 39 | 44.3 | -0.3 | 0.041 | -0.243 |  |  | 3.3624 | 38.0593 | 13.5497 | 36.3121 | [6 empty] | Y
Trina Solar Co.,Ltd | TSM-670NEG21C.20 | 670 W, 132 half-cut cell bifacial dual glass monocrystalline module, 1500V max system Vdc | UL 61730 | 670 | 633.7 |  | 2024-07-02 | No Information Submitted | Monocrystalline | Mono-c-Si | 3.08 | 66 | 2 | N | 18.1 | 47 | 17.09 | 39.2 | 44.3 | -0.3 | 0.041 | -0.243 |  |  | 3.3683 | 38.2545 | 13.5736 | 36.4984 | [6 empty] | Y
Trina Solar Co.,Ltd | TSM-675NEG21C.20 | 675 W, 132 half-cut cell bifacial dual glass monocrystalline module, 1500V max system Vdc | UL 61730 | 675 | 638.6 |  | 2024-07-02 | No Information Submitted | Monocrystalline | Mono-c-Si | 3.08 | 66 | 2 | N | 18.14 | 47.2 | 17.12 | 39.4 | 44.3 | -0.3 | 0.041 | -0.243 |  |  | 3.3742 | 38.4496 | 13.5974 | 36.6846 | [6 empty] | Y
Trina Solar Co.,Ltd | TSM-680NEG21C.20 | 680 W, 132 half-cut cell bifacial dual glass monocrystalline module, 1500V max system Vdc | UL 61730 | 680 | 643.4 |  | 2024-07-02 | No Information Submitted | Monocrystalline | Mono-c-Si | 3.08 | 66 | 2 | N | 18.18 | 47.4 | 17.16 | 39.6 | 44.3 | -0.3 | 0.041 | -0.243 |  |  | 3.3821 | 38.6448 | 13.6292 | 36.8708 | [6 empty] | Y
Trina Solar Co.,Ltd | TSM-685NEG21C.20 | 685 W, 132 half-cut cell bifacial dual glass monocrystalline module, 1500V max system Vdc | UL 61730 | 685 | 648.3 |  | 2024-07-02 | No Information Submitted | Monocrystalline | Mono-c-Si | 3.08 | 66 | 2 | N | 18.21 | 47.7 | 17.19 | 39.8 | 44.3 | -0.3 | 0.041 | -0.243 |  |  | 3.388 | 38.84 | 13.653 | 37.057 | [6 empty] | Y
Trina Solar Co.,Ltd | TSM-690NEG21C.20 | 690 W, 132 half-cut cell bifacial dual glass monocrystalline module, 1500V max system Vdc | UL 61730 | 690 | 653.1 |  | 2024-07-02 | No Information Submitted | Monocrystalline | Mono-c-Si | 3.08 | 66 | 2 | N | 18.25 | 47.9 | 17.23 | 40.1 | 44.3 | -0.3 | 0.041 | -0.243 |  |  | 3.3959 | 39.1328 | 13.6848 | 37.3363 | [6 empty] | Y
Trina Solar Co.,Ltd | TSM-695NEG21C.20 | 695 W, 132 half-cut cell bifacial dual glass monocrystalline module, 1500V max system Vdc | UL 61730 | 695 | 661.5 |  | 2024-09-06 | No Information Submitted | Monocrystalline | Mono-c-Si | 3.11 | 66 | 2 | N | 18.28 | 48.3 | 17.25 | 40.3 | 43.2 | -0.287 | 0.041 | -0.238 |  |  | 3.496 | 39.128 | 13.871 | 38.136 | [6 empty] | Y
Trina Solar Co.,Ltd | TSM-700NEG21C.20 | 700 W, 132 half-cut cell bifacial dual glass monocrystalline module, 1500V max system Vdc | UL 61730 | 700 | 662.8 |  | 2024-07-02 | No Information Submitted | Monocrystalline | Mono-c-Si | 3.08 | 66 | 2 | N | 18.32 | 48.6 | 17.29 | 40.5 | 44.3 | -0.3 | 0.041 | -0.243 |  |  | 3.4077 | 39.5231 | 13.7324 | 37.7088 | [6 empty] | Y
Trina Solar Co.,Ltd | TSM-705NEG21C.20 | 705 W, 132 half-cut cell bifacial dual glass monocrystalline module, 1500V max system Vdc | UL 61730 | 705 | 667.7 |  | 2024-07-02 | No Information Submitted | Monocrystalline | Mono-c-Si | 3.08 | 66 | 2 | N | 18.36 | 48.8 | 17.33 | 40.7 | 44.3 | -0.3 | 0.041 | -0.243 |  |  | 3.4156 | 39.7183 | 13.7642 | 37.895 | [6 empty] | Y
Trina Solar Co.,Ltd | TSM-710NEG21C.20 | 710 W, 132 half-cut cell bifacial dual glass monocrystalline module, 1500V max system Vdc | UL 61730 | 710 | 672.5 |  | 2024-07-02 | No Information Submitted | Monocrystalline | Mono-c-Si | 3.08 | 66 | 2 | N | 18.4 | 49 | 17.36 | 40.9 | 44.3 | -0.3 | 0.041 | -0.243 |  |  | 3.4215 | 39.9135 | 13.788 | 38.0812 | [6 empty] | Y
Trina Solar Co.,Ltd | TSM-715NEG21C.20 | 715 W, 132 half-cut cell bifacial dual glass monocrystalline module, 1500V max system Vdc | UL 61730 | 715 | 680.9 |  | 2024-09-06 | No Information Submitted | Monocrystalline | Mono-c-Si | 3.11 | 66 | 2 | N | 18.44 | 49.2 | 17.4 | 41.1 | 43.2 | -0.287 | 0.041 | -0.238 |  |  | 3.5264 | 39.9047 | 13.9916 | 38.893 | [6 empty] | Y
Trina Solar Co.,Ltd | TSM-720NEG21C.20 | 720 W, 132 half-cut cell bifacial dual glass monocrystalline module, 1500V max system Vdc | UL 61730 | 720 | 685.8 |  | 2024-09-06 | No Information Submitted | Monocrystalline | Mono-c-Si | 3.11 | 66 | 2 | N | 18.49 | 49.4 | 17.44 | 41.3 | 43.2 | -0.287 | 0.041 | -0.238 |  |  | 3.5345 | 40.0989 | 14.0238 | 39.0823 | [6 empty] | Y
Trina Solar Co.,Ltd | TSM-725NEG21C.20 | 725 W, 132 half-cut cell bifacial dual glass monocrystalline module, 1500V max system Vdc | UL 61730 | 725 | 690.7 |  | 2024-09-06 | No Information Submitted | Monocrystalline | Mono-c-Si | 3.11 | 66 | 2 | N | 18.54 | 49.6 | 17.47 | 41.5 | 43.2 | -0.287 | 0.041 | -0.238 |  |  | 3.5406 | 40.2931 | 14.0479 | 39.2716 | [6 empty] | Y
Yingli Energy (China) | YL405D-36b 1500V 1/2 | 405 W, 144 half-cut cell monocrystalline module, white Backsheet, 1500V max system Vdc | UL 61730 | 405 | 379.6 |  | No Information Submitted | No Information Submitted | Monocrystalline | Mono-c-Si | 1.97 | 72 | 2 | N | 10.32 | 49.44 | 9.71 | 41.75 | 44.73 | -0.333 | 0.041 | -0.263 |  |  | 1.892 | 39.788 | 7.713 | 38.628 | [6 empty] | N
Yingli Energy (China) | YL410D-36b 1500V 1/2 | 410 W, 144 half-cut cell monocrystalline module, white Backsheet, 1500V max system Vdc | UL 61730 | 410 | 384.4 |  | No Information Submitted | No Information Submitted | Monocrystalline | Mono-c-Si | 1.97 | 72 | 2 | N | 10.37 | 49.59 | 9.77 | 41.98 | 44.73 | -0.333 | 0.041 | -0.263 |  |  | 1.9037 | 40.0072 | 7.7607 | 38.8408 | [6 empty] | N
Yingli Energy (China) | YL445D-40d 1500V 1/2 | 445 W, 144 half-cut cell monocrystalline module, white backsheet, 1500V max system Vdc | UL 61730 | 445 | 417.5 |  | No Information Submitted | No Information Submitted | Monocrystalline | Mono-c-Si | 2.12 | 72 | 2 | N | 11.4 | 49.7 | 10.82 | 41.15 | 44.68 | -0.331 | 0.036 | -0.26 |  |  | 2.09 | 39.748 | 8.448 | 38.77 | [6 empty] | N
Yingli Energy (China) | YL445DF72 1/2 | 445 W, 144 half-cut cell bifacial monocrystalline module, 1500V max system Vdc | UL 61730 | 445 | 418.4 |  | No Information Submitted | No Information Submitted | Monocrystalline | Mono-c-Si | 2.12 | 144 | 1 | N | 11.36 | 49.55 | 10.74 | 41.44 | 44.03 | -0.331 | 0.04 | -0.262 |  |  | 2.103 | 40.454 | 8.514 | 39.308 | [6 empty] | Y
Yingli Energy (China) | YL450D-40d 1500V 1/2 | 450 W, 144 half-cut cell monocrystalline module, white backsheet, 1500V max system Vdc | UL 61730 | 450 | 422.3 |  | No Information Submitted | No Information Submitted | Monocrystalline | Mono-c-Si | 2.12 | 72 | 2 | N | 11.42 | 49.8 | 10.89 | 41.35 | 44.68 | -0.331 | 0.036 | -0.26 |  |  | 2.1035 | 39.9412 | 8.5027 | 38.9584 | [6 empty] | N
Yingli Energy (China) | YL450DF72 1/2 | 450 W, 144 half-cut cell bifacial monocrystalline module, 1500V max system Vdc | UL 61730 | 450 | 423.3 |  | No Information Submitted | No Information Submitted | Monocrystalline | Mono-c-Si | 2.12 | 144 | 1 | N | 11.42 | 49.8 | 10.8 | 41.67 | 44.03 | -0.331 | 0.04 | -0.262 |  |  | 2.1147 | 40.6785 | 8.5616 | 39.5262 | [6 empty] | Y
Yingli Energy (China) | YL455D-40d 1500V 1/2 | 455 W, 144 half-cut cell monocrystalline module, white backsheet, 1500V max system Vdc | UL 61730 | 455 | 427.1 |  | No Information Submitted | No Information Submitted | Monocrystalline | Mono-c-Si | 2.12 | 72 | 2 | N | 11.44 | 49.9 | 10.96 | 41.55 | 44.68 | -0.331 | 0.036 | -0.26 |  |  | 2.117 | 40.1344 | 8.5573 | 39.1469 | [6 empty] | N

## Sheet2
Modèle | Found
Alpha-N-375 | N
Alpha-N-390 | N
Alpha-N-400 | N
Alpha-T-375 | N
Alpha-T-400 | N
Alpha-N-455 E | N
Alpha-N-480 E | N
Alpha-N-535 E P | N
Alpha-N-580 E | N
Alpha-4X-375 | N
Alpha-4X-390 | N
Alpha-4X-400 | N
Alpha-T-390 | N
AE660ME-132 | N
AE655ME-132 | N
AE650ME-132 | N
AE505MD-132 | N
AE655ME-132BD | N
AE650ME-132BD | N
AE645ME-132BD | N
AE540MD-144BD | N
AE550MD-144BD | N
AE545MD-144BD | N
AE450MD-120 | N
AE440MD-120 | N
AE445MD-120 | N
AE445MD-120 | N
AE455MD-120 | N
AE460MD-120 | N
AE560CMD-144BDS | N
AE565CMD-144BDS | N
AE570CMD-144BDS | N
AE575CMD-144BDS | N
AE580CMD-144BDS | N
AE590ME-120 | N
AE595ME-120 | N
AE600ME-120 | N
AE495MD-132 | N
AE500MD-132 | N
AE450MC-144 | N
AE545MD-144 | N
AE550MD-144 | N
AE450MC-144 | N
DHN-54X16(BW)-430W | N
DHM-72X10-550W | N
HS-182-B144DS565 | N
HS-B120DSN390 | N
HS-B144DS450 | N
HS-B144DS455 | N
HS-210-B132DS670 | N
HS-210-B132DS675 | N
HS-182-B144DS570 | N
HS-210R-B132DS600 | N
STM550/144-S3 | N
STM540/144-S3 | N
STM545/144-S3 | N
STM570/144-S5 | N
STM575/144-S5 | N
STM580/144-S5 | N
STM630/156-S5 | N
AC-530MH/144V | N
BYD440MGK-36 | N
BYD530MLK-36 | N
CS6W-545MS | N
CS6W-550MS | N
CS6.1-60TB-500 | N
CS7N-665MS | N
CS7L-600MS | N
CS7L-605MS | N
CS6L-460MS | N
CS6W-555MS | N
CS7N-655MS | N
CS6W-565TB-AG | N
CS7N-670MS | N
CS3W-415P | N
CS3L-340P | N
CS6W-560T | N
CS6W-565T | N
CS6W-570T | N
CS6W-575T | N
CS6W-580T | N
CS6W-585T | N
CS6R-410MS | N
CS6W-590T | N
CS6W-595T | N
CS3W-450MS | N
CS6W-570TB-AG | N
CS6W-575TB-AG | N
CS6R-405MS | N
CS3W-455MS | N
CS7N-660MS | N
CS7N-650MS | N
CS3K-305P | N
CS6L-455MS | N
CS3W-445MS | N
PVC345 MP03HA | N
CHSM60N(DG)/F-HC-475 | N
CHSM66RN(DG)/F-BH-615 | N
CHSM66RN(DG)/F-BH-610 | N
CHSM78N(DG)/F-BH-630 | N
CHSM72N(DG)/F-HC-585 | N
CHSM72M-HC-550 | N
CHSM72N(DG)/F-HC-580 | N
CHSM72N(DG)/F-BH-580 | N
DHN-72X16/DG-585W | N
DHN-72X16/DG-575W | N
DHM-54X10-410W | N
DHP60-275 | N
EGE-615W-156N(GM10) | N
A-HCM700/132-TC/M12 | N
A-HCM420/108-TC/M10 | N
A-HCM440/108-TC/M10 | N
A-HCM4780/120-TC/M10 | N
A-HCM470/120-TC/M10 | N
A-HCM440/120 | N
A-HCM450/120 | N
A-HCM455/120 | N
A-HCM415/108 | N
A-HCM400/108 | N
FU400M SILK PLUS | N
FU410M Silk Plus | N
FU550M Silk Plus | N
FU570MVT SILK NOVA DUETTO | N
FU500M Silk Premium | N
FU450M Silk Pro | N
A-P290/60 | N
A-P280/60 | N
JY4M550H72(H) | N
YS275SP-60 | N
YS270SP-60 | N
YS430M-120SM | N
YS450M-120SM | N
YS455M-120SM | N
ANM-550W | N
ANM-400W | N
ANM6-450W | N
DM450M10RT-B54HBW | N
DM445M10RT-B54HBW | N
HTS-132M10H505 | N
HTS-108M10H415 | N
HTS-144M10H550 | N
IF-HTM500-132 | N
IF-HTM510-132 | N
IF-HTM505-132 | N
IF-HTM465-120 | N
IF-HTM415-108 | N
IF-HTM555-108 | N
IF-HTM615-120 | N
IF-HTM675-132 | N
EGE-500W-132M(M10) | N
EGE-550W-144M(M10) | N
EGE-450W-144M(M6) | N
JKM435N-54HL4R-V | N
JKM580N-72HL4-V | N
JKM445N-54HL4R-V | N
JKM595N-72HL4-V | N
JKM440N-54HL4R-V | N
JKM425N-54HL4R-V | N
JKM430N-54HL4R-V | N
JKM450N-54HL4R-V | N
JKM410M-54HL4-V | N
JKM545M-72HL4-V | N
JKM460M-60HL4-V | N
JKM465M-60HL4-V | N
JKM560N-72HL4-V | N
JKM565N-72HL4-V | N
JKM585N-72HL4-V | N
JKM535M-72HL4-V | N
JKM450M-72HLM-V | N
JKM400M-72H-V | N
JKM555N-72HL4-V | N
JKM410N-54HL4-B | N
JKM415N-54HL4-B | N
JKM420N-54HL4-B | N
JKM525M-72HL4-V | N
JKM530M-72HL4-V | N
JKM540M-72HL4-V | N
JKM420N-54HL4-V | N
JKM425N-54HL4-V | N
JKM475M-7RL3-V | N
JKM555M-72HL4-V | N
JKM395M-72-V | N
JKM590N-72HL4-V | N
JKM515M-7TL4-TV | N
JKM470M-7RL3-V | N
JKM475N-60HL4-V | N
JKM470N-60HL4-V | N
JKM455M-60HL4-V | N
JKM575N-72HL4-BDV | N
JKM480N-60HL4-V | N
JKM335PP-72H-V | N
JKM550M-72HL4-V | N
JKM550M-72HL4 | N
JKM610N-66HL4M-BDV | N
JKM575N-72HL4-V | N
JSM144-450 166 | N
JSM144-550 182 | N
JSM120-375 166 | N
JSM144-460 166 | N
KSM415/108-182 | N
KSM460/120-182 | N
M470N60LB-SF/BF-F7 | N
M470N60LB-SF/BF-F7 | N
M580N72LB-SF/BF-F7 | N
M410P54LM-BF-F3 | N
M650P66UM-BF-F3 | N
M550P72LM-BF-F3 | N
M460P60LM-BF-F3 | N
LR5-54HTH-425M | N
LR5-72HTH-600M | N
LR5-72HTH-595M | N
LR5-72HTH-590M | N
LR5-72HPH-540M | N
LR5-72HPH-550M | N
LR5-72HPH-555M | N
LR5-72HTH-585M | N
LR5-72HTHF-600M | N
LR5-54HPH-415M | N
LR5-72HTH-570M | N
LR5-72HTH-575M | N
LR7-72HTH-605M | N
LR4-72HBD-440M | N
LR4-72HPB-425M | N
LR4-72HBD-435M | N
LX-545M/182-144+ | N
LX-375M/166-120+ | N
LX-550M/182-144+ | N
LX-340M/158-120+ | N
LX-560M/182-144+GG Bif | N
LX-450M/166-144+ | N
LX-410M/182-108+ | N
LX-680M/210-132+GG | N
MSMD550M10-72 | N
DXM8-66H 505W | N
DXM8-72H 585W | N
UL-575M-144ADGN | N
UL-540M-144HV | N
UL-545M-144HV | N
UL-550M-144HV | N
AOX-66M10HC500W | N
AOX-78M10HC600W | N
AOX-54M10HC400W | N
AOX-144M10RHC450W | N
AOX-60M10HC450W | N
AOX-72M10HC550W | N
AOX-72M10HC580W | N
OR10H545M | N
OR10H550M | N
SF400M(9BB) | N
SF415M (9BB) | N
SF410M (9BB) | N
SF360M | N
SF430M | N
PS-M144(HC)-450W | N
PS-M72(HC)-450 | N
QN-545HT | N
QN-550HT | N
QN-555HT | N
QN-585HT-06 | N
QN-570HT-06 | N
QN-560HT-06 | N
QN-580HT-06 | N
QNN182-HG575-72 | N
QNN182-HS570-72 | N
QNN182-HS575-72 | N
QNM210-HG660-66 | N
QNM182-HG555-72 | N
QNN182-HG585-72 | N
RSM144-9-550M | N
RSM132-8-700BHDG | N
RSM144-9-560BNDG | N
RSM144-9-550BNDG | N
RSM132-8-670BHDG | N
JAM72D40-575/GB | N
JAM72S10-415/MR | N
JAM72S10-420/MR | N
JAM72S20-455/MR | N
JAM66S30-500/MR | N
JAM72S20-460/MR | N
JAM72S30-560/LR | N
JAM72S30-565/LR | N
JAM72S30-570/LR | N
JAM72S30-585/LR | N
JAM72S30-540/MR | N
JAM60S20-380/MR | N
JAM60S20-385/MR | N
JAM72S30-545/MR | N
JAM72S30-550/MR | N
JAM72D40-575/LB | N
JAM72D40-580/LB | N
JAM72D40-585/LB | N
JAM72D40-590/LB | N
JAM72S10-410/MR | N
JAM60S10-345/MR | N
JAM72D40-595/LB | N
JAM72D40-600/LB | N
JAM78S30-595/MR | N
JAM66D45-605/LB | N
JAM66D42-580/MB | N
JAM66D45-610/LB | N
JAM78S10-440/MR | N
JAM60S20-375/MR | N
JAM78S10-450/MR | N
JAM72D40-570/GB | N
JAM60S20-390/MR | N
JAM78S30-590/MR | N
JAM66D45-600/LB/1500 | N
SS8-72HS-550M | N
SS8-72HS-560M | N
SOLYCO R-BF 108p.3/405 | N
SPR-E20-327-COM | N
SS-505-66MDH | N
SS-BG585-72MDH(T) | N
SR-72M580NHLProD | N
SR-54M440NHLProD | N
SK9612MHVC-550 | N
TD-450MB-144HC | N
TD-550MC-144HC | N
TD-545MC-144HC | N
TT575-144TN10 | N
TT580-144TN10 | N
TT430-108TN10 | N
TT545-144PM10 | N
TT550-144PM10 | N
TT585-144TN10 | N
TT550-144PMB10 | N
TT550-108PM12 | N
TT450-144PM-HC | N
TT465-144PM-HC | N
TT460-144PM-HC | N
TT585-144TNB10 | N
TT455-144PM-HC | N
TT545-144PMB10 | N
TT575-144TNB10 | N
TT580-144TNB10 | N
TWMND-78HD625 | N
TWMNH-66HD615 | N
TWMNF-66HD710 | N
TWMNH-66HS610 | N
TWMNH-66HS605 | N
TWMND-72HD585 | N
TWMNH-48HC430 | N
TWMNF-66HD695 | N
TWMND-72HS585 | N
TWMND-54HS435 | N
TWMPD-72HS555 | N
TWMNH-66HS615 | N
TWMND-72HS590 | N
TWMND-78HD635 | N
TSM-425DE09R.08 | N
TSM-615NE19R | N
TSM-545DE19.W | N
TSM-510DE18M(II) | N
TSM-575DE19R | N
TSM-420DE09R | N
TSM-445NEG9R.28 | N
TSM-665DEG21C.20 | N
TSM-450NEG9R.28 | N
TSM-665DE21 | N
TSM-420 NEG9R.28 | N
TSM-425DE09R | N
TSM-570DE19R | N
TSM-610 NE 19R | N
TSM-500DE18M(II) | N
TSM-605NE19R | N
TSM-500DE18M.08(II) | N
UP-B665MH-T (66G12) | N
UP-B655MH-T(66G12) | N
VDS-S144/M10H-550 | N
VDS-S144/M10H-540 | N
VDS-S144/M10H-530 | N
QN-550HT | N
QN-450HH-A | N
QN-580HD | N
AS-7M144N-HC-585W | N
AS-7M144-HC-545W | N
SKT550M10 | N
STP605S-H66-Nsh+ | N
STP585S-C72/Nsh+ | N
STP580S-C72/Nsh+ | N
STP405S-C54/Umhb | N
STP550S-C72/vmh | N
STP560S-C72/vmh | N
STP555-C72/Vmh | N
YL550D-49e 1500V 1/2 | N
AIKO-G645-MCH72Mw | N
AIKO-A600-MAH72Dw | N
SP450-144M | N
ZXP6-H144-335/P | N
ZXM7-EH144-550/M | N
ZXM6-NH144-460/M | N
ZXM7-SH144-540/M | N
ZXM6-NH144-450/M | N
ZXM7-SH144-550/M | N
ZXM7-UHLDD144-580/N | N
ZXM8-GPLDD132-690/N | N
ZXM8-TPLD132-660/N | N
ZXM7-EH132-500/M | N