## Energy Storage System
Energy Storage System List (Full Data)
Data has not changed since January 21, 2025
This list contains an extensive amount of equipment information. If you require any assistance, please reach out to us at SolarEquipment@energy.ca.gov or 916-654-4120.
Energy Storage System List Notes
Intentionally Left Blank
Note: Any text in brackets at the end of the Model Number is not part of the Manufacturer's Model Number. Part of the text in brackets indicates the specified voltage option for that model number, if provided; models with multiple voltage options will have multiple row entries, with one for each eligible option.
(1) This information references the 2022 Building Energy Efficiency Standards' Reference Joint Appendix 12. This appendix outlines requirements for energy storage systems to qualify for battery storage compliance credit. For more information, contact the Title 24 Hotline at (916) 654-5106 or Title24@energy.ca.gov.
(2) RPP: UL 1741 SA13 tested with reactive power priority (when operating at apparent power capacity, inverter will reduce active power as needed to ensure curve-required reactive power is provided)
(3) A Y* notes the inverter has not been certified according to CSIP, but instead NRTL reported inverter was connected to a gateway during compatibility testing.
(4) Maximum continuous discharge rate as stated by the manufacturer on the spec sheet.
(5) The listed Firmware Version is the version that was used during the inverter's UL 1741 Supplement SA testing and was certified on the listed Certificate Date; multiple firmware versions may be listed for a single certificate date if all are required to comply with Supplement SA. Multiple certificate dates with different firmware versions may be listed if new firmware versions were certified under Supplement SA and reported by the manufacturer. Additional firmware versions may be certified but not reported. Check with NRTL for the most current information.
(6) Inverter CSIP conformance information refers to the entity responsible for the documentation provided to the manufacturer. If the inverter is certified to CSIP, then the information refers to the certifying entity and the certificate date. Otherwise, the information refers to the NRTL that issued the compatibility report and the date of the report.
Guidelines for California's Solar Electric Incentive Programs (Senate Bill 1)
Blue colored text indicates that the model number occurs multiple times on the list under different manufacturer names.
Intentionally Left Blank
Manufacturer Name | Brand1 | Model Number | Technology | PV DC Input Capability | UL 9540 Certification |  |  | UL 1741 Supplement SB Certification | UL 1741 Supplement SA Testing | UL 1741 SA13 Volt-Var | UL 1741 SA Freq-Watt Volt-Watt | UL 1741 SA Disable Permit Service Limit Active Power | Common Smart Inverter Profile Conformance | Monitor Key Data Scheduling | Description | Nameplate Energy Capacity | Nameplate Power | Nominal Voltage | Maximum Continuous Discharge Rate4 | UL 1741 (3rd Ed.) Supplement SB Certification |  | UL 1741 Supplement SA Certification (SA8-SA13)5 |  |  | UL 1741 SA Freq-Watt Volt-Watt | UL 1741 SA Disable Permit Service Limit Active Power | Inverter CSIP Conformance6 |  | Monitor Key Data Scheduling Attestation | Manufacturer Declared Roundtrip Efficiency | Certified JA12 Control Strategies1 | Declaration for JA12 Submitted1 | Notes | CEC Listing Date | Last Update
[5 empty] | Certifying Entity | Certificate Date (mm/dd/yyyy) | Edition of UL 9540 | 3rd Edition | SA8-SA13 | RPP2 | SA14-SA15 | SA17-SA18 | CSIP3 | Attestation |  | (kWh) | (kW) | (Vac) | (kW) | Certifying Entity | Certificate Date [mo/day/yr] | Certifying Entity | Certificate Date [mo/day/yr] | Firmware Version(s) Tested | Certificate Date [mo/day/yr] | Listing Date (mo/day/yr) | Issuing Entity | Document Date (mo/day/yr) | Listing Date | (%, AC-AC)1 |  |  |  | (mm/dd/yyyy) | (mm/dd/yyyy)
Alpha ESS Co., Ltd. |  | SMILE-SP7.6 [8.2kWh] | Lithium Iron Phosphate | Y | SGS | 2022-06-07 | Ed. 1 : 2016 | Y | Y | Y | Y | Y | N | N | 7.6 kW, 8.2 kWh, 240 Vac energy storage system | 8.2 | 7.6 | 240 | 7.6 | CSA Group | [5/5/2022] | CSA Group | [4/16/2021] | [05] | [4/16/2021] | 2022-05-23 | No Information Submitted | No Information Submitted | No Information Submitted | No Information Submitted | No Information Submitted | N |  | 2022-05-23 | 2024-03-01
Alpha ESS Co., Ltd. |  | SMILE-SP9.6 [8.2kWh] | Lithium Iron Phosphate | Y | SGS | 2022-06-07 | Ed. 1 : 2016 | Y | N | N | N | N | N | N | 9.6 kW, 8.2 kWh, 240 Vac LFP energy storage system | 8.2 | 9.6 | 240 | 9.6 | CSA Group | [5/5/2022] | No Information Submitted | No Information Submitted | No Information Submitted | No Information Submitted | No Information Submitted | No Information Submitted | No Information Submitted | No Information Submitted | No Information Submitted | No Information Submitted | N |  | 2022-07-21 | 2024-03-01
Alpha ESS Co., Ltd. |  | SMILE-SPB7.6 [8.2kWh] | Lithium Iron Phosphate | N | SGS | 2022-05-11 | Ed. 1 : 2016 | Y | N | N | N | N | N | N | 7.6 kW, 8.2 kWh, 240 Vac energy storage system | 8.2 | 7.6 | 240 | 7.6 | CSA Group | [5/5/2022] | No Information Submitted | No Information Submitted | No Information Submitted | No Information Submitted | No Information Submitted | No Information Submitted | No Information Submitted | No Information Submitted | No Information Submitted | No Information Submitted | N |  | 2022-07-01 | 2024-03-01
Alpha ESS Co., Ltd. |  | SMILE-SPB9.6 [8.2kWh] | Lithium Iron Phosphate | N | SGS | 2022-05-11 | Ed. 1 : 2016 | Y | N | N | N | N | N | N | 9.6 kW, 8.2 kWh, 240 Vac energy storage system | 8.2 | 9.6 | 240 | 9.6 | CSA Group | [5/5/2022] | No Information Submitted | No Information Submitted | No Information Submitted | No Information Submitted | No Information Submitted | No Information Submitted | No Information Submitted | No Information Submitted | No Information Submitted | No Information Submitted | N |  | 2022-07-01 | 2024-03-01
Alpha ESS Co., Ltd. |  | SMILE-SP7.6 [16.4kWh] | Lithium Iron Phosphate | Y | SGS | 2022-06-07 | Ed. 1 : 2016 | Y | Y | Y | Y | Y | N | N | 7.6 kW, 16.4 kWh, 240 Vac energy storage system | 16.4 | 7.6 | 240 | 7.6 | CSA Group | [5/5/2022] | CSA Group | [4/16/2021] | [05] | [4/16/2021] | 2022-05-23 | No Information Submitted | No Information Submitted | No Information Submitted | No Information Submitted | No Information Submitted | N |  | 2022-05-23 | 2024-03-01
Alpha ESS Co., Ltd. |  | SMILE-SP9.6 [16.4kWh] | Lithium Iron Phosphate | Y | SGS | 2022-06-07 | Ed. 1 : 2016 | Y | N | N | N | N | N | N | 9.6 kW, 16.4 kWh, 240 Vac LFP energy storage system | 16.4 | 9.6 | 240 | 9.6 | CSA Group | [5/5/2022] | No Information Submitted | No Information Submitted | No Information Submitted | No Information Submitted | No Information Submitted | No Information Submitted | No Information Submitted | No Information Submitted | No Information Submitted | No Information Submitted | N |  | 2021-08-02 | 2024-03-01
Alpha ESS Co., Ltd. |  | SMILE-SPB7.6 [16.4kWh] | Lithium Iron Phosphate | N | SGS | 2022-05-11 | Ed. 1 : 2016 | Y | N | N | N | N | N | N | 7.6 kW, 16.4 kWh, 240 Vac energy storage system | 16.4 | 7.6 | 240 | 7.6 | CSA Group | [5/5/2022] | No Information Submitted | No Information Submitted | No Information Submitted | No Information Submitted | No Information Submitted | No Information Submitted | No Information Submitted | No Information Submitted | No Information Submitted | No Information Submitted | N |  | 2022-07-01 | 2024-03-01
Alpha ESS Co., Ltd. |  | SMILE-SPB9.6 [16.4kWh] | Lithium Iron Phosphate | N | SGS | 2022-05-11 | Ed. 1 : 2016 | Y | N | N | N | N | N | N | 9.6 kW, 16.4 kWh, 240 Vac energy storage system | 16.4 | 9.6 | 240 | 9.6 | CSA Group | [5/5/2022] | No Information Submitted | No Information Submitted | No Information Submitted | No Information Submitted | No Information Submitted | No Information Submitted | No Information Submitted | No Information Submitted | No Information Submitted | No Information Submitted | N |  | 2022-07-01 | 2024-03-01
Alpha ESS Co., Ltd. |  | SMILE-SP7.6 [24.6kWh] | Lithium Iron Phosphate | Y | SGS | 2022-06-07 | Ed. 1 : 2016 | Y | N | N | N | N | N | N | 7.6 kW, 24.6 kWh, 240 Vac LFP energy storage system | 24.6 | 7.6 | 240 | 7.6 | CSA Group | [5/5/2022] | No Information Submitted | No Information Submitted | No Information Submitted | No Information Submitted | No Information Submitted | No Information Submitted | No Information Submitted | No Information Submitted | No Information Submitted | No Information Submitted | N |  | 2022-07-21 | 2024-03-01
Alpha ESS Co., Ltd. |  | SMILE-SP9.6 [24.6kWh] | Lithium Iron Phosphate | Y | SGS | 2022-06-07 | Ed. 1 : 2016 | Y | N | N | N | N | N | N | 9.6 kW, 24.6 kWh, 240 Vac LFP energy storage system | 24.6 | 9.6 | 240 | 9.6 | CSA Group | [5/5/2022] | No Information Submitted | No Information Submitted | No Information Submitted | No Information Submitted | No Information Submitted | No Information Submitted | No Information Submitted | No Information Submitted | No Information Submitted | No Information Submitted | N |  | 2022-07-21 | 2024-03-01
Alpha ESS Co., Ltd. |  | SMILE-SPB7.6 [24.6kWh] | Lithium Iron Phosphate | N | SGS | 2022-05-11 | Ed. 1 : 2016 | Y | N | N | N | N | N | N | 7.6 kW, 24.6 kWh, 240 Vac energy storage system | 24.6 | 7.6 | 240 | 7.6 | CSA Group | [5/5/2022] | No Information Submitted | No Information Submitted | No Information Submitted | No Information Submitted | No Information Submitted | No Information Submitted | No Information Submitted | No Information Submitted | No Information Submitted | No Information Submitted | N |  | 2022-07-01 | 2024-03-01
Alpha ESS Co., Ltd. |  | SMILE-SPB9.6 [24.6kWh] | Lithium Iron Phosphate | N | SGS | 2022-05-11 | Ed. 1 : 2016 | Y | N | N | N | N | N | N | 9.6 kW, 24.6 kWh, 240 Vac energy storage system | 24.6 | 9.6 | 240 | 9.6 | CSA Group | [5/5/2022] | No Information Submitted | No Information Submitted | No Information Submitted | No Information Submitted | No Information Submitted | No Information Submitted | No Information Submitted | No Information Submitted | No Information Submitted | No Information Submitted | N |  | 2022-07-01 | 2024-03-01
Alpha ESS Co., Ltd. |  | SMILE-SP7.6 [32.8kWh] | Lithium Iron Phosphate | Y | SGS | 2022-06-07 | Ed. 1 : 2016 | Y | N | N | N | N | N | N | 7.6 kW, 32.8 kWh, 240 Vac LFP energy storage system | 32.8 | 7.6 | 240 | 7.6 | CSA Group | [5/5/2022] | No Information Submitted | No Information Submitted | No Information Submitted | No Information Submitted | No Information Submitted | No Information Submitted | No Information Submitted | No Information Submitted | No Information Submitted | No Information Submitted | N |  | 2022-07-21 | 2024-03-01
Alpha ESS Co., Ltd. |  | SMILE-SP9.6 [32.8kWh] | Lithium Iron Phosphate | Y | SGS | 2022-06-07 | Ed. 1 : 2016 | Y | N | N | N | N | N | N | 9.6 kW, 32.8 kWh, 240 Vac LFP energy storage system | 32.8 | 9.6 | 240 | 9.6 | CSA Group | [5/5/2022] | No Information Submitted | No Information Submitted | No Information Submitted | No Information Submitted | No Information Submitted | No Information Submitted | No Information Submitted | No Information Submitted | No Information Submitted | No Information Submitted | N |  | 2022-07-21 | 2024-03-01
Alpha ESS Co., Ltd. |  | SMILE-SPB7.6 [32.8kWh] | Lithium Iron Phosphate | N | SGS | 2022-05-11 | Ed. 1 : 2016 | Y | N | N | N | N | N | N | 7.6 kW, 32.8 kWh, 240 Vac energy storage system | 32.8 | 7.6 | 240 | 7.6 | CSA Group | [5/5/2022] | No Information Submitted | No Information Submitted | No Information Submitted | No Information Submitted | No Information Submitted | No Information Submitted | No Information Submitted | No Information Submitted | No Information Submitted | No Information Submitted | N |  | 2022-07-01 | 2024-03-01
Alpha ESS Co., Ltd. |  | SMILE-SPB9.6 [32.8kWh] | Lithium Iron Phosphate | N | SGS | 2022-05-11 | Ed. 1 : 2016 | Y | N | N | N | N | N | N | 9.6 kW, 32.8 kWh, 240 Vac energy storage system | 32.8 | 9.6 | 240 | 9.6 | CSA Group | [5/5/2022] | No Information Submitted | No Information Submitted | No Information Submitted | No Information Submitted | No Information Submitted | No Information Submitted | No Information Submitted | No Information Submitted | No Information Submitted | No Information Submitted | N |  | 2022-07-01 | 2024-03-01
Alpha ESS Co., Ltd. |  | SMILE-SP7.6 [41kWh] | Lithium Iron Phosphate | Y | SGS | 2022-06-07 | Ed. 1 : 2016 | Y | N | N | N | N | N | N | 7.6 kW, 41 kWh, 240 Vac LFP energy storage system | 41 | 7.6 | 240 | 7.6 | CSA Group | [5/5/2022] | No Information Submitted | No Information Submitted | No Information Submitted | No Information Submitted | No Information Submitted | No Information Submitted | No Information Submitted | No Information Submitted | No Information Submitted | No Information Submitted | N |  | 2022-07-21 | 2024-03-01
Alpha ESS Co., Ltd. |  | SMILE-SP9.6 [41kWh] | Lithium Iron Phosphate | Y | SGS | 2022-06-07 | Ed. 1 : 2016 | Y | N | N | N | N | N | N | 9.6 kW, 41 kWh, 240 Vac LFP energy storage system | 41 | 9.6 | 240 | 9.6 | CSA Group | [5/5/2022] | No Information Submitted | No Information Submitted | No Information Submitted | No Information Submitted | No Information Submitted | No Information Submitted | No Information Submitted | No Information Submitted | No Information Submitted | No Information Submitted | N |  | 2022-07-21 | 2024-03-01
Alpha ESS Co., Ltd. |  | SMILE-SPB7.6 [41kWh] | Lithium Iron Phosphate | N | SGS | 2022-05-11 | Ed. 1 : 2016 | Y | N | N | N | N | N | N | 7.6 kW, 41 kWh, 240 Vac energy storage system | 41 | 7.6 | 240 | 7.6 | CSA Group | [5/5/2022] | No Information Submitted | No Information Submitted | No Information Submitted | No Information Submitted | No Information Submitted | No Information Submitted | No Information Submitted | No Information Submitted | No Information Submitted | No Information Submitted | N |  | 2022-07-01 | 2024-03-01
Alpha ESS Co., Ltd. |  | SMILE-SPB9.6 [41kWh] | Lithium Iron Phosphate | N | SGS | 2022-05-11 | Ed. 1 : 2016 | Y | N | N | N | N | N | N | 9.6 kW, 41 kWh, 240 Vac energy storage system | 41 | 9.6 | 240 | 9.6 | CSA Group | [5/5/2022] | No Information Submitted | No Information Submitted | No Information Submitted | No Information Submitted | No Information Submitted | No Information Submitted | No Information Submitted | No Information Submitted | No Information Submitted | No Information Submitted | N |  | 2022-07-01 | 2024-03-01
Alpha ESS Co., Ltd. |  | SMILE-SP7.6 [49.2kWh] | Lithium Iron Phosphate | Y | SGS | 2022-06-07 | Ed. 1 : 2016 | Y | N | N | N | N | N | N | 7.6 kW, 49.2 kWh, 240 Vac LFP energy storage system | 49.2 | 7.6 | 240 | 7.6 | CSA Group | [5/5/2022] | No Information Submitted | No Information Submitted | No Information Submitted | No Information Submitted | No Information Submitted | No Information Submitted | No Information Submitted | No Information Submitted | No Information Submitted | No Information Submitted | N |  | 2022-07-21 | 2024-03-01
Alpha ESS Co., Ltd. |  | SMILE-SP9.6 [49.2kWh] | Lithium Iron Phosphate | Y | SGS | 2022-06-07 | Ed. 1 : 2016 | Y | N | N | N | N | N | N | 9.6 kW, 49.2 kWh, 240 Vac LFP energy storage system | 49.2 | 9.6 | 240 | 9.6 | CSA Group | [5/5/2022] | No Information Submitted | No Information Submitted | No Information Submitted | No Information Submitted | No Information Submitted | No Information Submitted | No Information Submitted | No Information Submitted | No Information Submitted | No Information Submitted | N |  | 2022-07-21 | 2024-03-01
Alpha ESS Co., Ltd. |  | SMILE-SPB7.6 [49.2kWh] | Lithium Iron Phosphate | N | SGS | 2022-05-11 | Ed. 1 : 2016 | Y | N | N | N | N | N | N | 7.6 kW, 49.2 kWh, 240 Vac energy storage system | 49.2 | 7.6 | 240 | 7.6 | CSA Group | [5/5/2022] | No Information Submitted | No Information Submitted | No Information Submitted | No Information Submitted | No Information Submitted | No Information Submitted | No Information Submitted | No Information Submitted | No Information Submitted | No Information Submitted | N |  | 2022-07-01 | 2024-03-01
Alpha ESS Co., Ltd. |  | SMILE-SPB9.6 [49.2kWh] | Lithium Iron Phosphate | N | SGS | 2022-05-11 | Ed. 1 : 2016 | Y | N | N | N | N | N | N | 9.6 kW, 49.2 kWh, 240 Vac energy storage system | 49.2 | 9.6 | 240 | 9.6 | CSA Group | [5/5/2022] | No Information Submitted | No Information Submitted | No Information Submitted | No Information Submitted | No Information Submitted | No Information Submitted | No Information Submitted | No Information Submitted | No Information Submitted | No Information Submitted | N |  | 2022-07-01 | 2024-03-01
Altenergy Power System Inc. |  | APstorage3k-5HG-1P-NA | Lithium Iron Phosphate | N | CSA Group | 2023-07-28 | Ed. 2 : 2020 | Y | Y | Y | Y | Y | Y* | Y | 3.68 kW, 4.8 kWh, 240Vac lithium ion energy storage system | 4.8 | 3.68 | 240 | 3.68 | CSA Group | [5/6/2023] | CSA Group | [5/6/2023] | [V1.0.13] | [5/6/2023] | 2023-10-23 | CSA Group | 2022-03-17 | 2023-10-23 | No Information Submitted | No Information Submitted | N |  | 2023-10-23
Altenergy Power System Inc. |  | APstorage5k-5HG-1P-NA | Lithium Iron Phosphate | N | CSA Group | 2023-07-28 | Ed. 2 : 2020 | Y | Y | Y | Y | Y | Y* | Y | 5 kW, 4.8 kWh, 240 Vac lithium ion energy storage system | 4.8 | 5 | 240 | 5 | CSA Group | [5/6/2023] | CSA Group | [5/6/2023] | [V1.0.13] | [5/6/2023] | 2023-10-23 | CSA Group | 2022-03-17 | 2023-10-23 | No Information Submitted | No Information Submitted | N |  | 2023-10-23
Altenergy Power System Inc. |  | APstorage3K-5FT- 1P-NA | Lithium Ion | N | SGS | 2023-10-30 | Ed. 3 : 2023 | Y | Y | Y | Y | Y | Y* | Y | 3.68 kW, 5.4 kWh, lithium ion energy storage system | 5.4 | 3.68 | 240 | 3.68 | CSA Group | [5/6/2023] | CSA Group | [5/6/2023] | [V1.0.13] | [5/6/2023] | 2023-12-11 | CSA Group | 2022-03-17 | 2023-12-11 | No Information Submitted | No Information Submitted | N |  | 2023-12-11
Altenergy Power System Inc. |  | APstorage5K-5FT- 1P-NA | Lithium Ion | N | SGS | 2023-10-30 | Ed. 3 : 2023 | Y | Y | Y | Y | Y | Y* | Y | 5 kW, 5.4 kWh, lithium ion energy storage system | 5.4 | 5 | 240 | 5 | CSA Group | [5/6/2023] | CSA Group | [5/6/2023] | [V1.0.13] | [5/6/2023] | 2023-12-11 | CSA Group | 2022-03-17 | 2023-12-11 | No Information Submitted | No Information Submitted | N |  | 2023-12-11
Altenergy Power System Inc. |  | APstorage3K-5-1P-NA | Lithium Ion | N | CSA Group | 2022-04-20 | Ed. 1 : 2016 | N | Y | Y | Y | Y | Y* | Y | 3.68 kW, 5.76 kWh, 240Vac lithium ion energy storage system | 5.76 | 3.68 | 240 | 3.68 | No Information Submitted | No Information Submitted | CSA Group | [04/14/2022] | [V1.0.13] | [04/14/2022] | 2022-08-11 | CSA Group | 2022-03-17 | 2022-08-11 | No Information Submitted | No Information Submitted | N |  | 2022-08-11
Altenergy Power System Inc. |  | APstorage5K-5-1P-NA | Lithium Ion | N | CSA Group | 2022-04-20 | Ed. 1 : 2016 | N | Y | Y | Y | Y | Y* | Y | 5 kW, 5.76 kWh, 240Vac lithium ion energy storage system | 5.76 | 5 | 240 | 5 | No Information Submitted | No Information Submitted | CSA Group | [04/14/2022] | [V1.0.13] | [04/14/2022] | 2022-08-11 | CSA Group | 2022-03-17 | 2022-08-11 | No Information Submitted | No Information Submitted | N |  | 2022-08-11
Altenergy Power System Inc. |  | APstorage3k-10HG-1P-NA | Lithium Iron Phosphate | N | CSA Group | 2023-07-28 | Ed. 2 : 2020 | Y | Y | Y | Y | Y | Y* | Y | 3.68 kW, 9.6 kWh, 240Vac lithium ion energy storage system | 9.6 | 3.68 | 240 | 3.68 | CSA Group | [5/6/2023] | CSA Group | [5/6/2023] | [V1.0.13] | [5/6/2023] | 2023-10-23 | CSA Group | 2022-03-17 | 2023-10-23 | No Information Submitted | No Information Submitted | N |  | 2023-10-23
Altenergy Power System Inc. |  | APstorage5k-10HG-1P-NA | Lithium Iron Phosphate | N | CSA Group | 2023-07-28 | Ed. 2 : 2020 | Y | Y | Y | Y | Y | Y* | Y | 5 kW, 9.6 kWh, 240 Vac lithium ion energy storage system | 9.6 | 5 | 240 | 5 | CSA Group | [5/6/2023] | CSA Group | [5/6/2023] | [V1.0.13] | [5/6/2023] | 2023-10-23 | CSA Group | 2022-03-17 | 2023-10-23 | No Information Submitted | No Information Submitted | N |  | 2023-10-23
Altenergy Power System Inc. |  | APstorage3K-10FT- 1P-NA | Lithium Ion | N | SGS | 2023-10-30 | Ed. 3 : 2023 | Y | Y | Y | Y | Y | Y* | Y | 3.68 kW, 10.8 kWh, lithium ion energy storage system | 10.8 | 3.68 | 240 | 3.68 | CSA Group | [5/6/2023] | CSA Group | [5/6/2023] | [V1.0.13] | [5/6/2023] | 2023-12-11 | CSA Group | 2022-03-17 | 2023-12-11 | No Information Submitted | No Information Submitted | N |  | 2023-12-11
Altenergy Power System Inc. |  | APstorage5K-10FT- 1P-NA | Lithium Ion | N | SGS | 2023-10-30 | Ed. 3 : 2023 | Y | Y | Y | Y | Y | Y* | Y | 5 kW, 10.8 kWh, lithium ion energy storage system | 10.8 | 5 | 240 | 5 | CSA Group | [5/6/2023] | CSA Group | [5/6/2023] | [V1.0.13] | [5/6/2023] | 2023-12-11 | CSA Group | 2022-03-17 | 2023-12-11 | No Information Submitted | No Information Submitted | N |  | 2023-12-11
Altenergy Power System Inc. |  | APstorage3K-11-1P-NA | Lithium Ion | N | CSA Group | 2022-04-20 | Ed. 1 : 2016 | N | Y | Y | Y | Y | Y* | Y | 3.68 kW, 11.52 kWh, 240Vac lithium ion energy storage system | 11.52 | 3.68 | 240 | 3.68 | No Information Submitted | No Information Submitted | CSA Group | [04/14/2022] | [V1.0.13] | [04/14/2022] | 2022-08-11 | CSA Group | 2022-03-17 | 2022-08-11 | No Information Submitted | No Information Submitted | N |  | 2022-08-11
Altenergy Power System Inc. |  | APstorage5K-11-1P-NA | Lithium Ion | N | CSA Group | 2022-04-20 | Ed. 1 : 2016 | N | Y | Y | Y | Y | Y* | Y | 5 kW, 11.52 kWh, 240Vac lithium ion energy storage system | 11.52 | 5 | 240 | 5 | No Information Submitted | No Information Submitted | CSA Group | [04/14/2022] | [V1.0.13] | [04/14/2022] | 2022-08-11 | CSA Group | 2022-03-17 | 2022-08-11 | No Information Submitted | No Information Submitted | N |  | 2022-08-11
Altenergy Power System Inc. |  | APstorage3k-14HG-1P-NA | Lithium Iron Phosphate | N | CSA Group | 2023-07-28 | Ed. 2 : 2020 | Y | Y | Y | Y | Y | Y* | Y | 3.68 kW, 14.4 kWh, 240Vac lithium ion energy storage system | 14.4 | 3.68 | 240 | 3.68 | CSA Group | [5/6/2023] | CSA Group | [5/6/2023] | [V1.0.13] | [5/6/2023] | 2023-10-23 | CSA Group | 2022-03-17 | 2023-10-23 | No Information Submitted | No Information Submitted | N |  | 2023-10-23
Altenergy Power System Inc. |  | APstorage5k-14HG-1P-NA | Lithium Iron Phosphate | N | CSA Group | 2023-07-28 | Ed. 2 : 2020 | Y | Y | Y | Y | Y | Y* | Y | 5 kW, 14.4 kWh, 240 Vac lithium ion energy storage system | 14.4 | 5 | 240 | 5 | CSA Group | [5/6/2023] | CSA Group | [5/6/2023] | [V1.0.13] | [5/6/2023] | 2023-10-23 | CSA Group | 2022-03-17 | 2023-10-23 | No Information Submitted | No Information Submitted | N |  | 2023-10-23
Altenergy Power System Inc. |  | APstorage3K-16FT- 1P-NA | Lithium Ion | N | SGS | 2023-10-30 | Ed. 3 : 2023 | Y | Y | Y | Y | Y | Y* | Y | 3.68 kW, 16.2 kWh, lithium ion energy storage system | 16.2 | 3.68 | 240 | 3.68 | CSA Group | [5/6/2023] | CSA Group | [5/6/2023] | [V1.0.13] | [5/6/2023] | 2023-12-11 | CSA Group | 2022-03-17 | 2023-12-11 | No Information Submitted | No Information Submitted | N |  | 2023-12-11
Altenergy Power System Inc. |  | APstorage5K-16FT- 1P-NA | Lithium Ion | N | SGS | 2023-10-30 | Ed. 3 : 2023 | Y | Y | Y | Y | Y | Y* | Y | 5 kW, 16.2 kWh, lithium ion energy storage system | 16.2 | 5 | 240 | 5 | CSA Group | [5/6/2023] | CSA Group | [5/6/2023] | [V1.0.13] | [5/6/2023] | 2023-12-11 | CSA Group | 2022-03-17 | 2023-12-11 | No Information Submitted | No Information Submitted | N |  | 2023-12-11
Altenergy Power System Inc. |  | APstorage3K-17-1P-NA | Lithium Ion | N | CSA Group | 2022-04-20 | Ed. 1 : 2016 | N | Y | Y | Y | Y | Y* | Y | 3.68 kW, 17.28 kWh, 240Vac lithium ion energy storage system | 17.28 | 3.68 | 240 | 3.68 | No Information Submitted | No Information Submitted | CSA Group | [04/14/2022] | [V1.0.13] | [04/14/2022] | 2022-08-11 | CSA Group | 2022-03-17 | 2022-08-11 | No Information Submitted | No Information Submitted | N |  | 2022-08-11
Altenergy Power System Inc. |  | APstorage5K-17-1P-NA | Lithium Ion | N | CSA Group | 2022-04-20 | Ed. 1 : 2016 | N | Y | Y | Y | Y | Y* | Y | 5 kW, 17.28 kWh, 240Vac lithium ion energy storage system | 17.28 | 5 | 240 | 5 | No Information Submitted | No Information Submitted | CSA Group | [04/14/2022] | [V1.0.13] | [04/14/2022] | 2022-08-11 | CSA Group | 2022-03-17 | 2022-08-11 | No Information Submitted | No Information Submitted | N |  | 2022-08-11
Altenergy Power System Inc. |  | APstorage3k-19HG-1P-NA | Lithium Iron Phosphate | N | CSA Group | 2023-07-28 | Ed. 2 : 2020 | Y | Y | Y | Y | Y | Y* | Y | 3.68 kW, 19.2 kWh, 240Vac lithium ion energy storage system | 19.2 | 3.68 | 240 | 3.68 | CSA Group | [5/6/2023] | CSA Group | [5/6/2023] | [V1.0.13] | [5/6/2023] | 2023-10-23 | CSA Group | 2022-03-17 | 2023-10-23 | No Information Submitted | No Information Submitted | N |  | 2023-10-23
Altenergy Power System Inc. |  | APstorage5k-19HG-1P-NA | Lithium Iron Phosphate | N | CSA Group | 2023-07-28 | Ed. 2 : 2020 | Y | Y | Y | Y | Y | Y* | Y | 5 kW, 19.2 kWh, 240 Vac lithium ion energy storage system | 19.2 | 5 | 240 | 5 | CSA Group | [5/6/2023] | CSA Group | [5/6/2023] | [V1.0.13] | [5/6/2023] | 2023-10-23 | CSA Group | 2022-03-17 | 2023-10-23 | No Information Submitted | No Information Submitted | N |  | 2023-10-23
Altenergy Power System Inc. |  | APstorage3K-22FT- 1P-NA | Lithium Ion | N | SGS | 2023-10-30 | Ed. 3 : 2023 | Y | Y | Y | Y | Y | Y* | Y | 3.68 kW, 21.6 kWh, lithium ion energy storage system | 21.6 | 3.68 | 240 | 3.68 | CSA Group | [5/6/2023] | CSA Group | [5/6/2023] | [V1.0.13] | [5/6/2023] | 2023-12-11 | CSA Group | 2022-03-17 | 2023-12-11 | No Information Submitted | No Information Submitted | N |  | 2023-12-11
Altenergy Power System Inc. |  | APstorage5K-22FT- 1P-NA | Lithium Ion | N | SGS | 2023-10-30 | Ed. 3 : 2023 | Y | Y | Y | Y | Y | Y* | Y | 5 kW, 21.6 kWh, lithium ion energy storage system | 21.6 | 5 | 240 | 5 | CSA Group | [5/6/2023] | CSA Group | [5/6/2023] | [V1.0.13] | [5/6/2023] | 2023-12-11 | CSA Group | 2022-03-17 | 2023-12-11 | No Information Submitted | No Information Submitted | N |  | 2023-12-11
Altenergy Power System Inc. |  | APstorage3k-24HG-1P-NA | Lithium Iron Phosphate | N | CSA Group | 2023-07-28 | Ed. 2 : 2020 | Y | Y | Y | Y | Y | Y* | Y | 3.68 kW, 24 kWh, 240Vac lithium ion energy storage system | 24 | 3.68 | 240 | 3.68 | CSA Group | [5/6/2023] | CSA Group | [5/6/2023] | [V1.0.13] | [5/6/2023] | 2023-10-23 | CSA Group | 2022-03-17 | 2023-10-23 | No Information Submitted | No Information Submitted | N |  | 2023-10-23
Altenergy Power System Inc. |  | APstorage5k-24HG-1P-NA | Lithium Iron Phosphate | N | CSA Group | 2023-07-28 | Ed. 2 : 2020 | Y | Y | Y | Y | Y | Y* | Y | 5 kW, 24 kWh, 240 Vac lithium ion energy storage system | 24 | 5 | 240 | 5 | CSA Group | [5/6/2023] | CSA Group | [5/6/2023] | [V1.0.13] | [5/6/2023] | 2023-10-23 | CSA Group | 2022-03-17 | 2023-10-23 | No Information Submitted | No Information Submitted | N |  | 2023-10-23
Altenergy Power System Inc. |  | APstorage3k-29HG-1P-NA | Lithium Iron Phosphate | N | CSA Group | 2023-07-28 | Ed. 2 : 2020 | Y | Y | Y | Y | Y | Y* | Y | 3.68 kW, 28.8 kWh, 240Vac lithium ion energy storage system | 28.8 | 3.68 | 240 | 3.68 | CSA Group | [5/6/2023] | CSA Group | [5/6/2023] | [V1.0.13] | [5/6/2023] | 2023-10-23 | CSA Group | 2022-03-17 | 2023-10-23 | No Information Submitted | No Information Submitted | N |  | 2023-10-23
Altenergy Power System Inc. |  | APstorage5k-29HG-1P-NA | Lithium Iron Phosphate | N | CSA Group | 2023-07-28 | Ed. 2 : 2020 | Y | Y | Y | Y | Y | Y* | Y | 5 kW, 28.8 kWh, 240 Vac lithium ion energy storage system | 28.8 | 5 | 240 | 5 | CSA Group | [5/6/2023] | CSA Group | [5/6/2023] | [V1.0.13] | [5/6/2023] | 2023-10-23 | CSA Group | 2022-03-17 | 2023-10-23 | No Information Submitted | No Information Submitted | N |  | 2023-10-23
Altenergy Power System Inc. |  | APstorage3k-34HG-1P-NA | Lithium Iron Phosphate | N | CSA Group | 2023-07-28 | Ed. 2 : 2020 | Y | Y | Y | Y | Y | Y* | Y | 3.68 kW, 33.6 kWh, 240Vac lithium ion energy storage system | 33.6 | 3.68 | 240 | 3.68 | CSA Group | [5/6/2023] | CSA Group | [5/6/2023] | [V1.0.13] | [5/6/2023] | 2023-10-23 | CSA Group | 2022-03-17 | 2023-10-23 | No Information Submitted | No Information Submitted | N |  | 2023-10-23
Altenergy Power System Inc. |  | APstorage5k-34HG-1PNA | Lithium Iron Phosphate | N | CSA Group | 2023-07-28 | Ed. 2 : 2020 | Y | Y | Y | Y | Y | Y* | Y | 5 kW, 33.6 kWh, 240 Vac lithium ion energy storage system | 33.6 | 5 | 240 | 5 | CSA Group | [5/6/2023] | CSA Group | [5/6/2023] | [V1.0.13] | [5/6/2023] | 2023-10-23 | CSA Group | 2022-03-17 | 2023-10-23 | No Information Submitted | No Information Submitted | N |  | 2023-10-23
Altenergy Power System Inc. |  | APstorage3k-38HG-1P-NA | Lithium Iron Phosphate | N | CSA Group | 2023-07-28 | Ed. 2 : 2020 | Y | Y | Y | Y | Y | Y* | Y | 3.68 kW, 38.4 kWh, 240Vac lithium ion energy storage system | 38.4 | 3.68 | 240 | 3.68 | CSA Group | [5/6/2023] | CSA Group | [5/6/2023] | [V1.0.13] | [5/6/2023] | 2023-10-23 | CSA Group | 2022-03-17 | 2023-10-23 | No Information Submitted | No Information Submitted | N |  | 2023-10-23
Altenergy Power System Inc. |  | APstorage5k-38HG-1P-NA | Lithium Iron Phosphate | N | CSA Group | 2023-07-28 | Ed. 2 : 2020 | Y | Y | Y | Y | Y | Y* | Y | 5 kW, 38.4 kWh, 240 Vac lithium ion energy storage system | 38.4 | 5 | 240 | 5 | CSA Group | [5/6/2023] | CSA Group | [5/6/2023] | [V1.0.13] | [5/6/2023] | 2023-10-23 | CSA Group | 2022-03-17 | 2023-10-23 | No Information Submitted | No Information Submitted | N |  | 2023-10-23
Anker Innovations Limited |  | X1-P6K-B05-US | Lithium Iron Phosphate | N | CSA Group | 2024-02-08 | Ed. 2 : 2020 | N | N | N | N | N | N | N | 3 kW, 5 kWh, 240 Vac lithium iron phosphate energy storage system with PCS functionality. | 5 | 3 | 240 | 3 | No Information Submitted | No Information Submitted | No Information Submitted | No Information Submitted | No Information Submitted | No Information Submitted | No Information Submitted | No Information Submitted | No Information Submitted | No Information Submitted | No Information Submitted | No Information Submitted | N |  | 2024-03-21 | 2024-11-01
Anker Innovations Limited |  | X1-P6K-B10-US | Lithium Iron Phosphate | N | CSA Group | 2024-02-08 | Ed. 2 : 2020 | N | N | N | N | N | N | N | 6 kW, 10 kWh, 240 Vac lithium iron phosphate energy storage system with PCS functionality. | 10 | 6 | 240 | 6 | No Information Submitted | No Information Submitted | No Information Submitted | No Information Submitted | No Information Submitted | No Information Submitted | No Information Submitted | No Information Submitted | No Information Submitted | No Information Submitted | No Information Submitted | No Information Submitted | N |  | 2024-03-21 | 2024-11-01
Anker Innovations Limited |  | X1-P6K-B15-US | Lithium Iron Phosphate | N | CSA Group | 2024-02-08 | Ed. 2 : 2020 | N | N | N | N | N | N | N | 6 kW, 15 kWh, 240 Vac lithium iron phosphate energy storage system with PCS functionality. | 15 | 6 | 240 | 6 | No Information Submitted | No Information Submitted | No Information Submitted | No Information Submitted | No Information Submitted | No Information Submitted | No Information Submitted | No Information Submitted | No Information Submitted | No Information Submitted | No Information Submitted | No Information Submitted | N |  | 2024-03-21 | 2024-11-01
Anker Innovations Limited |  | X1-P6K-B20-US | Lithium Iron Phosphate | N | CSA Group | 2024-02-08 | Ed. 2 : 2020 | N | N | N | N | N | N | N | 6 kW, 20 kWh, 240 Vac lithium iron phosphate energy storage system with PCS functionality. | 20 | 6 | 240 | 6 | No Information Submitted | No Information Submitted | No Information Submitted | No Information Submitted | No Information Submitted | No Information Submitted | No Information Submitted | No Information Submitted | No Information Submitted | No Information Submitted | No Information Submitted | No Information Submitted | N |  | 2024-03-21 | 2024-11-01
Anker Innovations Limited |  | X1-P6K-B25-US | Lithium Iron Phosphate | N | CSA Group | 2024-02-08 | Ed. 2 : 2020 | N | N | N | N | N | N | N | 6 kW, 25 kWh, 240 Vac lithium iron phosphate energy storage system with PCS functionality. | 25 | 6 | 240 | 6 | No Information Submitted | No Information Submitted | No Information Submitted | No Information Submitted | No Information Submitted | No Information Submitted | No Information Submitted | No Information Submitted | No Information Submitted | No Information Submitted | No Information Submitted | No Information Submitted | N |  | 2024-03-21 | 2024-11-01
Anker Innovations Limited |  | X1-P6K-B30-US | Lithium Iron Phosphate | N | CSA Group | 2024-02-08 | Ed. 2 : 2020 | N | N | N | N | N | N | N | 6 kW, 30 kWh, 240 Vac lithium iron phosphate energy storage system with PCS functionality. | 30 | 6 | 240 | 6 | No Information Submitted | No Information Submitted | No Information Submitted | No Information Submitted | No Information Submitted | No Information Submitted | No Information Submitted | No Information Submitted | No Information Submitted | No Information Submitted | No Information Submitted | No Information Submitted | N |  | 2024-03-21 | 2024-11-01
ATI-Watt |  | YT-S8000TLSW1 | Lithium Iron Phosphate | Y | SGS | 2023-08-28 | Ed. 2 : 2020 | N | N | N | N | N | N | N | 8 kW, 5.12 kWh, 240 Vac lithium iron phosphate energy storage system | 5.12 | 8 | 240 | 8 | No Information Submitted | No Information Submitted | No Information Submitted | No Information Submitted | No Information Submitted | No Information Submitted | No Information Submitted | No Information Submitted | No Information Submitted | No Information Submitted | No Information Submitted | No Information Submitted | N |  | 2023-10-11
BigBattery, Inc. |  | FETHS-48051-G1-02-INV020-01 [208V] | Lithium Iron Phosphate | Y | Intertek | 2023-12-19 | Ed. 3 : 2023 | Y | N | N | N | N | Y* | Y | 10.4 kW, 10.24 kWh, 208 Vac LFP energy storage system | 10.24 | 10.4 | 208 | 10.4 | Intertek | [7/27/2022] | No Information Submitted | No Information Submitted | No Information Submitted | No Information Submitted | No Information Submitted | Intertek | 2022-05-27 | 2024-02-21 | No Information Submitted | No Information Submitted | N |  | 2024-02-21
BigBattery, Inc. |  | FETHS-48051-G1-02-INV020-01 [240V] | Lithium Iron Phosphate | Y | Intertek | 2023-12-19 | Ed. 3 : 2023 | Y | N | N | N | N | Y* | Y | 12 kW, 10.24 kWh, 240 Vac LFP energy storage system | 10.24 | 12 | 240 | 12 | Intertek | [7/27/2022] | No Information Submitted | No Information Submitted | No Information Submitted | No Information Submitted | No Information Submitted | Intertek | 2022-05-27 | 2024-02-21 | No Information Submitted | No Information Submitted | N |  | 2024-02-21
BigBattery, Inc. |  | FETHS-48051-G1-03-18K-01 [208V] | Lithium Iron Phosphate | Y | Intertek | 2024-05-13 | Ed. 3 : 2023 | Y | N | N | N | N | Y* | Y | 10.4 kW, 15.36 kWh, 208 Vac LFP energy storage system | 15.36 | 10.4 | 208 | 10.4 | Intertek | [4/12/2024] | No Information Submitted | No Information Submitted | No Information Submitted | No Information Submitted | No Information Submitted | Intertek | 2022-05-27 | 2024-08-12 | No Information Submitted | No Information Submitted | N |  | 2024-08-12
BigBattery, Inc. |  | FETHS-48051-G1-03-18K-01 [240V] | Lithium Iron Phosphate | Y | Intertek | 2024-05-13 | Ed. 3 : 2023 | Y | N | N | N | N | Y* | Y | 12 kW, 15.36 kWh, 240 Vac LFP energy storage system | 15.36 | 12 | 240 | 12 | Intertek | [4/12/2024] | No Information Submitted | No Information Submitted | No Information Submitted | No Information Submitted | No Information Submitted | Intertek | 2022-05-27 | 2024-08-12 | No Information Submitted | No Information Submitted | N |  | 2024-08-12
BigBattery, Inc. |  | FETHS-48051-G1-03-INV020-01 [208V] | Lithium Iron Phosphate | Y | Intertek | 2023-12-19 | Ed. 3 : 2023 | Y | N | N | N | N | Y* | Y | 10.4 kW, 15.36 kWh, 208 Vac LFP energy storage system | 15.36 | 10.4 | 208 | 10.4 | Intertek | [7/27/2022] | No Information Submitted | No Information Submitted | No Information Submitted | No Information Submitted | No Information Submitted | Intertek | 2022-05-27 | 2024-02-21 | No Information Submitted | No Information Submitted | N |  | 2024-02-21
BigBattery, Inc. |  | FETHS-48051-G1-03-INV020-01 [240V] | Lithium Iron Phosphate | Y | Intertek | 2023-12-19 | Ed. 3 : 2023 | Y | N | N | N | N | Y* | Y | 12 kW, 15.36 kWh, 240 Vac LFP energy storage system | 15.36 | 12 | 240 | 12 | Intertek | [7/27/2022] | No Information Submitted | No Information Submitted | No Information Submitted | No Information Submitted | No Information Submitted | Intertek | 2022-05-27 | 2024-02-21 | No Information Submitted | No Information Submitted | N |  | 2024-02-21
BigBattery, Inc. |  | FETHS-48051-G1-04-18K-01 [208V] | Lithium Iron Phosphate | Y | Intertek | 2024-05-13 | Ed. 3 : 2023 | Y | N | N | N | N | Y* | Y | 10.4 kW, 20.48 kWh, 208 Vac LFP energy storage system | 20.48 | 10.4 | 208 | 10.4 | Intertek | [4/12/2024] | No Information Submitted | No Information Submitted | No Information Submitted | No Information Submitted | No Information Submitted | Intertek | 2022-05-27 | 2024-08-12 | No Information Submitted | No Information Submitted | N |  | 2024-08-12
BigBattery, Inc. |  | FETHS-48051-G1-04-18K-01 [240V] | Lithium Iron Phosphate | Y | Intertek | 2024-05-13 | Ed. 3 : 2023 | Y | N | N | N | N | Y* | Y | 12 kW, 20.48 kWh, 240 Vac LFP energy storage system | 20.48 | 12 | 240 | 12 | Intertek | [4/12/2024] | No Information Submitted | No Information Submitted | No Information Submitted | No Information Submitted | No Information Submitted | Intertek | 2022-05-27 | 2024-08-12 | No Information Submitted | No Information Submitted | N |  | 2024-08-12
BigBattery, Inc. |  | FETHS-48051-G1-04-18K-02 [208V] | Lithium Iron Phosphate | Y | Intertek | 2024-05-13 | Ed. 3 : 2023 | Y | N | N | N | N | Y* | Y | 20.48 kW, 20.48 kWh, 208 Vac LFP energy storage system | 20.48 | 20.48 | 208 | 20.48 | Intertek | [4/12/2024] | No Information Submitted | No Information Submitted | No Information Submitted | No Information Submitted | No Information Submitted | Intertek | 2022-05-27 | 2024-08-12 | No Information Submitted | No Information Submitted | N |  | 2024-08-12
BigBattery, Inc. |  | FETHS-48051-G1-04-18K-02 [240V] | Lithium Iron Phosphate | Y | Intertek | 2024-05-13 | Ed. 3 : 2023 | Y | N | N | N | N | Y* | Y | 20.48 kW, 20.48 kWh, 240 Vac LFP energy storage system | 20.48 | 20.48 | 240 | 20.48 | Intertek | [4/12/2024] | No Information Submitted | No Information Submitted | No Information Submitted | No Information Submitted | No Information Submitted | Intertek | 2022-05-27 | 2024-08-12 | No Information Submitted | No Information Submitted | N |  | 2024-08-12
BigBattery, Inc. |  | FETHS-48051-G1-04-INV020-01 [208V] | Lithium Iron Phosphate | Y | Intertek | 2023-12-19 | Ed. 3 : 2023 | Y | N | N | N | N | Y* | Y | 10.4 kW, 20.48 kWh, 208 Vac LFP energy storage system | 20.48 | 10.4 | 208 | 10.4 | Intertek | [7/27/2022] | No Information Submitted | No Information Submitted | No Information Submitted | No Information Submitted | No Information Submitted | Intertek | 2022-05-27 | 2024-02-21 | No Information Submitted | No Information Submitted | N |  | 2024-02-21
BigBattery, Inc. |  | FETHS-48051-G1-04-INV020-01 [240V] | Lithium Iron Phosphate | Y | Intertek | 2023-12-19 | Ed. 3 : 2023 | Y | N | N | N | N | Y* | Y | 12 kW, 20.48 kWh, 240 Vac LFP energy storage system | 20.48 | 12 | 240 | 12 | Intertek | [7/27/2022] | No Information Submitted | No Information Submitted | No Information Submitted | No Information Submitted | No Information Submitted | Intertek | 2022-05-27 | 2024-02-21 | No Information Submitted | No Information Submitted | N |  | 2024-02-21
BigBattery, Inc. |  | FETHS-48051-G1-05-18K-01 [208V] | Lithium Iron Phosphate | Y | Intertek | 2024-05-13 | Ed. 3 : 2023 | Y | N | N | N | N | Y* | Y | 10.4 kW, 25.6 kWh, 208 Vac LFP energy storage system | 25.6 | 10.4 | 208 | 10.4 | Intertek | [4/12/2024] | No Information Submitted | No Information Submitted | No Information Submitted | No Information Submitted | No Information Submitted | Intertek | 2022-05-27 | 2024-08-12 | No Information Submitted | No Information Submitted | N |  | 2024-08-12
BigBattery, Inc. |  | FETHS-48051-G1-05-18K-01 [240V] | Lithium Iron Phosphate | Y | Intertek | 2024-05-13 | Ed. 3 : 2023 | Y | N | N | N | N | Y* | Y | 12 kW, 25.6 kWh, 240 Vac LFP energy storage system | 25.6 | 12 | 240 | 12 | Intertek | [4/12/2024] | No Information Submitted | No Information Submitted | No Information Submitted | No Information Submitted | No Information Submitted | Intertek | 2022-05-27 | 2024-08-12 | No Information Submitted | No Information Submitted | N |  | 2024-08-12
BigBattery, Inc. |  | FETHS-48051-G1-05-INV020-01 [208V] | Lithium Iron Phosphate | Y | Intertek | 2023-12-19 | Ed. 3 : 2023 | Y | N | N | N | N | Y* | Y | 10.4 kW, 25.6 kWh, 208 Vac LFP energy storage system | 25.6 | 10.4 | 208 | 10.4 | Intertek | [7/27/2022] | No Information Submitted | No Information Submitted | No Information Submitted | No Information Submitted | No Information Submitted | Intertek | 2022-05-27 | 2024-02-21 | No Information Submitted | No Information Submitted | N |  | 2024-02-21
BigBattery, Inc. |  | FETHS-48051-G1-05-INV020-01 [240V] | Lithium Iron Phosphate | Y | Intertek | 2023-12-19 | Ed. 3 : 2023 | Y | N | N | N | N | Y* | Y | 12 kW, 25.6 kWh, 240 Vac LFP energy storage system | 25.6 | 12 | 240 | 12 | Intertek | [7/27/2022] | No Information Submitted | No Information Submitted | No Information Submitted | No Information Submitted | No Information Submitted | Intertek | 2022-05-27 | 2024-02-21 | No Information Submitted | No Information Submitted | N |  | 2024-02-21
BigBattery, Inc. |  | FETHS-48051-G1-06-18K-01 [208V] | Lithium Iron Phosphate | Y | Intertek | 2024-05-13 | Ed. 3 : 2023 | Y | N | N | N | N | Y* | Y | 10.4 kW, 30.72 kWh, 208 Vac LFP energy storage system | 30.72 | 10.4 | 208 | 10.4 | Intertek | [4/12/2024] | No Information Submitted | No Information Submitted | No Information Submitted | No Information Submitted | No Information Submitted | Intertek | 2022-05-27 | 2024-08-12 | No Information Submitted | No Information Submitted | N |  | 2024-08-12
BigBattery, Inc. |  | FETHS-48051-G1-06-18K-01 [240V] | Lithium Iron Phosphate | Y | Intertek | 2024-05-13 | Ed. 3 : 2023 | Y | N | N | N | N | Y* | Y | 12 kW, 30.72 kWh, 240 Vac LFP energy storage system | 30.72 | 12 | 240 | 12 | Intertek | [4/12/2024] | No Information Submitted | No Information Submitted | No Information Submitted | No Information Submitted | No Information Submitted | Intertek | 2022-05-27 | 2024-08-12 | No Information Submitted | No Information Submitted | N |  | 2024-08-12
BigBattery, Inc. |  | FETHS-48051-G1-06-18K-02 [208V] | Lithium Iron Phosphate | Y | Intertek | 2024-05-13 | Ed. 3 : 2023 | Y | N | N | N | N | Y* | Y | 20.4 kW, 30.72 kWh, 208 Vac LFP energy storage system | 30.72 | 20.4 | 208 | 20.4 | Intertek | [4/12/2024] | No Information Submitted | No Information Submitted | No Information Submitted | No Information Submitted | No Information Submitted | Intertek | 2022-05-27 | 2024-08-12 | No Information Submitted | No Information Submitted | N |  | 2024-08-12
BigBattery, Inc. |  | FETHS-48051-G1-06-18K-02 [240V] | Lithium Iron Phosphate | Y | Intertek | 2024-05-13 | Ed. 3 : 2023 | Y | N | N | N | N | Y* | Y | 24 kW, 30.72 kWh, 240 Vac LFP energy storage system | 30.72 | 24 | 240 | 24 | Intertek | [4/12/2024] | No Information Submitted | No Information Submitted | No Information Submitted | No Information Submitted | No Information Submitted | Intertek | 2022-05-27 | 2024-08-12 | No Information Submitted | No Information Submitted | N |  | 2024-08-12
BigBattery, Inc. |  | FETHS-48051-G1-06-18K-03 [208V] | Lithium Iron Phosphate | Y | Intertek | 2024-05-13 | Ed. 3 : 2023 | Y | N | N | N | N | Y* | Y | 30.72 kW, 30.72 kWh, 208 Vac LFP energy storage system | 30.72 | 30.72 | 208 | 30.72 | Intertek | [4/12/2024] | No Information Submitted | No Information Submitted | No Information Submitted | No Information Submitted | No Information Submitted | Intertek | 2022-05-27 | 2024-08-12 | No Information Submitted | No Information Submitted | N |  | 2024-08-12
BigBattery, Inc. |  | FETHS-48051-G1-06-18K-03 [240V] | Lithium Iron Phosphate | Y | Intertek | 2024-05-13 | Ed. 3 : 2023 | Y | N | N | N | N | Y* | Y | 30.72 kW, 30.72 kWh, 240 Vac LFP energy storage system | 30.72 | 30.72 | 240 | 30.72 | Intertek | [4/12/2024] | No Information Submitted | No Information Submitted | No Information Submitted | No Information Submitted | No Information Submitted | Intertek | 2022-05-27 | 2024-08-12 | No Information Submitted | No Information Submitted | N |  | 2024-08-12
BigBattery, Inc. |  | FETHS-48051-G1-06-INV020-01 [208V] | Lithium Iron Phosphate | Y | Intertek | 2023-12-19 | Ed. 3 : 2023 | Y | N | N | N | N | Y* | Y | 10.4 kW, 30.72 kWh, 208 Vac LFP energy storage system | 30.72 | 10.4 | 208 | 10.4 | Intertek | [7/27/2022] | No Information Submitted | No Information Submitted | No Information Submitted | No Information Submitted | No Information Submitted | Intertek | 2022-05-27 | 2024-02-21 | No Information Submitted | No Information Submitted | N |  | 2024-02-21
BigBattery, Inc. |  | FETHS-48051-G1-06-INV020-01 [240V] | Lithium Iron Phosphate | Y | Intertek | 2023-12-19 | Ed. 3 : 2023 | Y | N | N | N | N | Y* | Y | 12 kW, 30.72 kWh, 240 Vac LFP energy storage system | 30.72 | 12 | 240 | 12 | Intertek | [7/27/2022] | No Information Submitted | No Information Submitted | No Information Submitted | No Information Submitted | No Information Submitted | Intertek | 2022-05-27 | 2024-02-21 | No Information Submitted | No Information Submitted | N |  | 2024-02-21
BigBattery, Inc. |  | FETHS-48051-G1-06-INV020-02 [208V] | Lithium Iron Phosphate | Y | Intertek | 2023-12-19 | Ed. 3 : 2023 | Y | N | N | N | N | Y* | Y | 20.8 kW, 30.72 kWh, 208 Vac LFP energy storage system | 30.72 | 20.8 | 208 | 20.8 | Intertek | [7/27/2022] | No Information Submitted | No Information Submitted | No Information Submitted | No Information Submitted | No Information Submitted | Intertek | 2022-05-27 | 2024-02-21 | No Information Submitted | No Information Submitted | N |  | 2024-02-21
BigBattery, Inc. |  | FETHS-48051-G1-06-INV020-02 [240V] | Lithium Iron Phosphate | Y | Intertek | 2023-12-19 | Ed. 3 : 2023 | Y | N | N | N | N | Y* | Y | 24 kW, 30.72 kWh, 240 Vac LFP energy storage system | 30.72 | 24 | 240 | 24 | Intertek | [7/27/2022] | No Information Submitted | No Information Submitted | No Information Submitted | No Information Submitted | No Information Submitted | Intertek | 2022-05-27 | 2024-02-21 | No Information Submitted | No Information Submitted | N |  | 2024-02-21
BigBattery, Inc. |  | FETHS-48051-G1-07-18K-01 [208V] | Lithium Iron Phosphate | Y | Intertek | 2024-05-13 | Ed. 3 : 2023 | Y | N | N | N | N | Y* | Y | 10.4 kW, 35.84 kWh, 208 Vac LFP energy storage system | 35.84 | 10.4 | 208 | 10.4 | Intertek | [4/12/2024] | No Information Submitted | No Information Submitted | No Information Submitted | No Information Submitted | No Information Submitted | Intertek | 2022-05-27 | 2024-08-12 | No Information Submitted | No Information Submitted | N |  | 2024-08-12
BigBattery, Inc. |  | FETHS-48051-G1-07-18K-01 [240V] | Lithium Iron Phosphate | Y | Intertek | 2024-05-13 | Ed. 3 : 2023 | Y | N | N | N | N | Y* | Y | 12 kW, 35.84 kWh, 240 Vac LFP energy storage system | 35.84 | 12 | 240 | 12 | Intertek | [4/12/2024] | No Information Submitted | No Information Submitted | No Information Submitted | No Information Submitted | No Information Submitted | Intertek | 2022-05-27 | 2024-08-12 | No Information Submitted | No Information Submitted | N |  | 2024-08-12
BigBattery, Inc. |  | FETHS-48051-G1-07-18K-02 [208V] | Lithium Iron Phosphate | Y | Intertek | 2024-05-13 | Ed. 3 : 2023 | Y | N | N | N | N | Y* | Y | 20.4 kW, 35.84 kWh, 208 Vac LFP energy storage system | 35.84 | 20.4 | 208 | 20.4 | Intertek | [4/12/2024] | No Information Submitted | No Information Submitted | No Information Submitted | No Information Submitted | No Information Submitted | Intertek | 2022-05-27 | 2024-08-12 | No Information Submitted | No Information Submitted | N |  | 2024-08-12
BigBattery, Inc. |  | FETHS-48051-G1-07-18K-02 [240V] | Lithium Iron Phosphate | Y | Intertek | 2024-05-13 | Ed. 3 : 2023 | Y | N | N | N | N | Y* | Y | 24 kW, 35.84 kWh, 240 Vac LFP energy storage system | 35.84 | 24 | 240 | 24 | Intertek | [4/12/2024] | No Information Submitted | No Information Submitted | No Information Submitted | No Information Submitted | No Information Submitted | Intertek | 2022-05-27 | 2024-08-12 | No Information Submitted | No Information Submitted | N |  | 2024-08-12
BigBattery, Inc. |  | FETHS-48051-G1-07-18K-03 [208V] | Lithium Iron Phosphate | Y | Intertek | 2024-05-13 | Ed. 3 : 2023 | Y | N | N | N | N | Y* | Y | 31.2 kW, 35.84 kWh, 208 Vac LFP energy storage system | 35.84 | 31.2 | 208 | 31.2 | Intertek | [4/12/2024] | No Information Submitted | No Information Submitted | No Information Submitted | No Information Submitted | No Information Submitted | Intertek | 2022-05-27 | 2024-08-12 | No Information Submitted | No Information Submitted | N |  | 2024-08-12
BigBattery, Inc. |  | FETHS-48051-G1-07-18K-03 [240V] | Lithium Iron Phosphate | Y | Intertek | 2024-05-13 | Ed. 3 : 2023 | Y | N | N | N | N | Y* | Y | 33.28 kW, 35.84 kWh, 240 Vac LFP energy storage system | 35.84 | 33.28 | 240 | 33.28 | Intertek | [4/12/2024] | No Information Submitted | No Information Submitted | No Information Submitted | No Information Submitted | No Information Submitted | Intertek | 2022-05-27 | 2024-08-12 | No Information Submitted | No Information Submitted | N |  | 2024-08-12
BigBattery, Inc. |  | FETHS-48051-G1-07-INV020-01 [208V] | Lithium Iron Phosphate | Y | Intertek | 2023-12-19 | Ed. 3 : 2023 | Y | N | N | N | N | Y* | Y | 10.4 kW, 35.84 kWh, 208 Vac LFP energy storage system | 35.84 | 10.4 | 208 | 10.4 | Intertek | [7/27/2022] | No Information Submitted | No Information Submitted | No Information Submitted | No Information Submitted | No Information Submitted | Intertek | 2022-05-27 | 2024-02-21 | No Information Submitted | No Information Submitted | N |  | 2024-02-21
BigBattery, Inc. |  | FETHS-48051-G1-07-INV020-01 [240V] | Lithium Iron Phosphate | Y | Intertek | 2023-12-19 | Ed. 3 : 2023 | Y | N | N | N | N | Y* | Y | 12 kW, 35.84 kWh, 240 Vac LFP energy storage system | 35.84 | 12 | 240 | 12 | Intertek | [7/27/2022] | No Information Submitted | No Information Submitted | No Information Submitted | No Information Submitted | No Information Submitted | Intertek | 2022-05-27 | 2024-02-21 | No Information Submitted | No Information Submitted | N |  | 2024-02-21
BigBattery, Inc. |  | FETHS-48051-G1-07-INV020-02 [208V] | Lithium Iron Phosphate | Y | Intertek | 2023-12-19 | Ed. 3 : 2023 | Y | N | N | N | N | Y* | Y | 20.8 kW, 35.84 kWh, 208 Vac LFP energy storage system | 35.84 | 20.8 | 208 | 20.8 | Intertek | [7/27/2022] | No Information Submitted | No Information Submitted | No Information Submitted | No Information Submitted | No Information Submitted | Intertek | 2022-05-27 | 2024-02-21 | No Information Submitted | No Information Submitted | N |  | 2024-02-21
BigBattery, Inc. |  | FETHS-48051-G1-07-INV020-02 [240V] | Lithium Iron Phosphate | Y | Intertek | 2023-12-19 | Ed. 3 : 2023 | Y | N | N | N | N | Y* | Y | 24 kW, 35.84 kWh, 240 Vac LFP energy storage system | 35.84 | 24 | 240 | 24 | Intertek | [7/27/2022] | No Information Submitted | No Information Submitted | No Information Submitted | No Information Submitted | No Information Submitted | Intertek | 2022-05-27 | 2024-02-21 | No Information Submitted | No Information Submitted | N |  | 2024-02-21
BigBattery, Inc. |  | FETHS-48051-G1-07-INV020-03 [208V] | Lithium Iron Phosphate | Y | Intertek | 2023-12-19 | Ed. 3 : 2023 | Y | N | N | N | N | Y* | Y | 31.2 kW, 35.84 kWh, 208 Vac LFP energy storage system | 35.84 | 31.2 | 208 | 31.2 | Intertek | [7/27/2022] | No Information Submitted | No Information Submitted | No Information Submitted | No Information Submitted | No Information Submitted | Intertek | 2022-05-27 | 2024-02-21 | No Information Submitted | No Information Submitted | N |  | 2024-02-21
BigBattery, Inc. |  | FETHS-48051-G1-07-INV020-03 [240V] | Lithium Iron Phosphate | Y | Intertek | 2023-12-19 | Ed. 3 : 2023 | Y | N | N | N | N | Y* | Y | 36 kW, 35.84 kWh, 240 Vac LFP energy storage system | 35.84 | 36 | 240 | 36 | Intertek | [7/27/2022] | No Information Submitted | No Information Submitted | No Information Submitted | No Information Submitted | No Information Submitted | Intertek | 2022-05-27 | 2024-02-21 | No Information Submitted | No Information Submitted | N |  | 2024-02-21
BigBattery, Inc. |  | FETHS-48051-G1-08-18K-01 [208V] | Lithium Iron Phosphate | Y | Intertek | 2024-05-13 | Ed. 3 : 2023 | Y | N | N | N | N | Y* | Y | 10.4 kW, 40.96 kWh, 208 Vac LFP energy storage system | 40.96 | 10.4 | 208 | 10.4 | Intertek | [4/12/2024] | No Information Submitted | No Information Submitted | No Information Submitted | No Information Submitted | No Information Submitted | Intertek | 2022-05-27 | 2024-08-12 | No Information Submitted | No Information Submitted | N |  | 2024-08-12
BigBattery, Inc. |  | FETHS-48051-G1-08-18K-01 [240V] | Lithium Iron Phosphate | Y | Intertek | 2024-05-13 | Ed. 3 : 2023 | Y | N | N | N | N | Y* | Y | 12 kW, 40.96 kWh, 240 Vac LFP energy storage system | 40.96 | 12 | 240 | 12 | Intertek | [4/12/2024] | No Information Submitted | No Information Submitted | No Information Submitted | No Information Submitted | No Information Submitted | Intertek | 2022-05-27 | 2024-08-12 | No Information Submitted | No Information Submitted | N |  | 2024-08-12
BigBattery, Inc. |  | FETHS-48051-G1-08-18K-02 [208V] | Lithium Iron Phosphate | Y | Intertek | 2024-05-13 | Ed. 3 : 2023 | Y | N | N | N | N | Y* | Y | 20.4 kW, 40.96 kWh, 208 Vac LFP energy storage system | 40.96 | 20.4 | 208 | 20.4 | Intertek | [4/12/2024] | No Information Submitted | No Information Submitted | No Information Submitted | No Information Submitted | No Information Submitted | Intertek | 2022-05-27 | 2024-08-12 | No Information Submitted | No Information Submitted | N |  | 2024-08-12
BigBattery, Inc. |  | FETHS-48051-G1-08-18K-02 [240V] | Lithium Iron Phosphate | Y | Intertek | 2024-05-13 | Ed. 3 : 2023 | Y | N | N | N | N | Y* | Y | 24 kW, 40.96 kWh, 240 Vac LFP energy storage system | 40.96 | 24 | 240 | 24 | Intertek | [4/12/2024] | No Information Submitted | No Information Submitted | No Information Submitted | No Information Submitted | No Information Submitted | Intertek | 2022-05-27 | 2024-08-12 | No Information Submitted | No Information Submitted | N |  | 2024-08-12
BigBattery, Inc. |  | FETHS-48051-G1-08-18K-03 [208V] | Lithium Iron Phosphate | Y | Intertek | 2024-05-13 | Ed. 3 : 2023 | Y | N | N | N | N | Y* | Y | 31.2 kW, 40.96 kWh, 208 Vac LFP energy storage system | 40.96 | 31.2 | 208 | 31.2 | Intertek | [4/12/2024] | No Information Submitted | No Information Submitted | No Information Submitted | No Information Submitted | No Information Submitted | Intertek | 2022-05-27 | 2024-08-12 | No Information Submitted | No Information Submitted | N |  | 2024-08-12
BigBattery, Inc. |  | FETHS-48051-G1-08-18K-03 [240V] | Lithium Iron Phosphate | Y | Intertek | 2024-05-13 | Ed. 3 : 2023 | Y | N | N | N | N | Y* | Y | 35.84 kW, 40.96 kWh, 240 Vac LFP energy storage system | 40.96 | 35.84 | 240 | 35.84 | Intertek | [4/12/2024] | No Information Submitted | No Information Submitted | No Information Submitted | No Information Submitted | No Information Submitted | Intertek | 2022-05-27 | 2024-08-12 | No Information Submitted | No Information Submitted | N |  | 2024-08-12
BigBattery, Inc. |  | FETHS-48051-G1-08-INV020-01 [208V] | Lithium Iron Phosphate | Y | Intertek | 2023-12-19 | Ed. 3 : 2023 | Y | N | N | N | N | Y* | Y | 10.4 kW, 40.96 kWh, 208 Vac LFP energy storage system | 40.96 | 10.4 | 208 | 10.4 | Intertek | [7/27/2022] | No Information Submitted | No Information Submitted | No Information Submitted | No Information Submitted | No Information Submitted | Intertek | 2022-05-27 | 2024-02-21 | No Information Submitted | No Information Submitted | N |  | 2024-02-21
BigBattery, Inc. |  | FETHS-48051-G1-08-INV020-01 [240V] | Lithium Iron Phosphate | Y | Intertek | 2023-12-19 | Ed. 3 : 2023 | Y | N | N | N | N | Y* | Y | 12 kW, 40.96 kWh, 240 Vac LFP energy storage system | 40.96 | 12 | 240 | 12 | Intertek | [7/27/2022] | No Information Submitted | No Information Submitted | No Information Submitted | No Information Submitted | No Information Submitted | Intertek | 2022-05-27 | 2024-02-21 | No Information Submitted | No Information Submitted | N |  | 2024-02-21
BigBattery, Inc. |  | FETHS-48051-G1-08-INV020-02 [208V] | Lithium Iron Phosphate | Y | Intertek | 2023-12-19 | Ed. 3 : 2023 | Y | N | N | N | N | Y* | Y | 20.8 kW, 40.96 kWh, 208 Vac LFP energy storage system | 40.96 | 20.8 | 208 | 20.8 | Intertek | [7/27/2022] | No Information Submitted | No Information Submitted | No Information Submitted | No Information Submitted | No Information Submitted | Intertek | 2022-05-27 | 2024-02-21 | No Information Submitted | No Information Submitted | N |  | 2024-02-21
BigBattery, Inc. |  | FETHS-48051-G1-08-INV020-02 [240V] | Lithium Iron Phosphate | Y | Intertek | 2023-12-19 | Ed. 3 : 2023 | Y | N | N | N | N | Y* | Y | 24 kW, 40.96 kWh, 240 Vac LFP energy storage system | 40.96 | 24 | 240 | 24 | Intertek | [7/27/2022] | No Information Submitted | No Information Submitted | No Information Submitted | No Information Submitted | No Information Submitted | Intertek | 2022-05-27 | 2024-02-21 | No Information Submitted | No Information Submitted | N |  | 2024-02-21
BigBattery, Inc. |  | FETHS-48051-G1-08-INV020-03 [208V] | Lithium Iron Phosphate | Y | Intertek | 2023-12-19 | Ed. 3 : 2023 | Y | N | N | N | N | Y* | Y | 31.2 kW, 40.96 kWh, 208 Vac LFP energy storage system | 40.96 | 31.2 | 208 | 31.2 | Intertek | [7/27/2022] | No Information Submitted | No Information Submitted | No Information Submitted | No Information Submitted | No Information Submitted | Intertek | 2022-05-27 | 2024-02-21 | No Information Submitted | No Information Submitted | N |  | 2024-02-21
BigBattery, Inc. |  | FETHS-48051-G1-08-INV020-03 [240V] | Lithium Iron Phosphate | Y | Intertek | 2023-12-19 | Ed. 3 : 2023 | Y | N | N | N | N | Y* | Y | 36 kW, 40.96 kWh, 240 Vac LFP energy storage system | 40.96 | 36 | 240 | 36 | Intertek | [7/27/2022] | No Information Submitted | No Information Submitted | No Information Submitted | No Information Submitted | No Information Submitted | Intertek | 2022-05-27 | 2024-02-21 | No Information Submitted | No Information Submitted | N |  | 2024-02-21
BigBattery, Inc. |  | FETHS-48051-G1-09-18K-01 [208V] | Lithium Iron Phosphate | Y | Intertek | 2024-05-13 | Ed. 3 : 2023 | Y | N | N | N | N | Y* | Y | 10.4 kW, 46.08 kWh, 208 Vac LFP energy storage system | 46.08 | 10.4 | 208 | 10.4 | Intertek | [4/12/2024] | No Information Submitted | No Information Submitted | No Information Submitted | No Information Submitted | No Information Submitted | Intertek | 2022-05-27 | 2024-08-12 | No Information Submitted | No Information Submitted | N |  | 2024-08-12
BigBattery, Inc. |  | FETHS-48051-G1-09-18K-01 [240V] | Lithium Iron Phosphate | Y | Intertek | 2024-05-13 | Ed. 3 : 2023 | Y | N | N | N | N | Y* | Y | 12 kW, 46.08 kWh, 240 Vac LFP energy storage system | 46.08 | 12 | 240 | 12 | Intertek | [4/12/2024] | No Information Submitted | No Information Submitted | No Information Submitted | No Information Submitted | No Information Submitted | Intertek | 2022-05-27 | 2024-08-12 | No Information Submitted | No Information Submitted | N |  | 2024-08-12
BigBattery, Inc. |  | FETHS-48051-G1-09-18K-02 [208V] | Lithium Iron Phosphate | Y | Intertek | 2024-05-13 | Ed. 3 : 2023 | Y | N | N | N | N | Y* | Y | 20.4 kW, 46.08 kWh, 208 Vac LFP energy storage system | 46.08 | 20.4 | 208 | 20.4 | Intertek | [4/12/2024] | No Information Submitted | No Information Submitted | No Information Submitted | No Information Submitted | No Information Submitted | Intertek | 2022-05-27 | 2024-08-12 | No Information Submitted | No Information Submitted | N |  | 2024-08-12
BigBattery, Inc. |  | FETHS-48051-G1-09-18K-02 [240V] | Lithium Iron Phosphate | Y | Intertek | 2024-05-13 | Ed. 3 : 2023 | Y | N | N | N | N | Y* | Y | 24 kW, 46.08 kWh, 240 Vac LFP energy storage system | 46.08 | 24 | 240 | 24 | Intertek | [4/12/2024] | No Information Submitted | No Information Submitted | No Information Submitted | No Information Submitted | No Information Submitted | Intertek | 2022-05-27 | 2024-08-12 | No Information Submitted | No Information Submitted | N |  | 2024-08-12
BigBattery, Inc. |  | FETHS-48051-G1-09-18K-03 [208V] | Lithium Iron Phosphate | Y | Intertek | 2024-05-13 | Ed. 3 : 2023 | Y | N | N | N | N | Y* | Y | 31.2 kW, 46.08 kWh, 208 Vac LFP energy storage system | 46.08 | 31.2 | 208 | 31.2 | Intertek | [4/12/2024] | No Information Submitted | No Information Submitted | No Information Submitted | No Information Submitted | No Information Submitted | Intertek | 2022-05-27 | 2024-08-12 | No Information Submitted | No Information Submitted | N |  | 2024-08-12
BigBattery, Inc. |  | FETHS-48051-G1-09-18K-03 [240V] | Lithium Iron Phosphate | Y | Intertek | 2024-05-13 | Ed. 3 : 2023 | Y | N | N | N | N | Y* | Y | 36 kW, 46.08 kWh, 240 Vac LFP energy storage system | 46.08 | 36 | 240 | 36 | Intertek | [4/12/2024] | No Information Submitted | No Information Submitted | No Information Submitted | No Information Submitted | No Information Submitted | Intertek | 2022-05-27 | 2024-08-12 | No Information Submitted | No Information Submitted | N |  | 2024-08-12
BigBattery, Inc. |  | FETHS-48051-G1-09-INV020-01 [208V] | Lithium Iron Phosphate | Y | Intertek | 2023-12-19 | Ed. 3 : 2023 | Y | N | N | N | N | Y* | Y | 10.4 kW, 46.08 kWh, 208 Vac LFP energy storage system | 46.08 | 10.4 | 208 | 10.4 | Intertek | [7/27/2022] | No Information Submitted | No Information Submitted | No Information Submitted | No Information Submitted | No Information Submitted | Intertek | 2022-05-27 | 2024-02-21 | No Information Submitted | No Information Submitted | N |  | 2024-02-21
BigBattery, Inc. |  | FETHS-48051-G1-09-INV020-01 [240V] | Lithium Iron Phosphate | Y | Intertek | 2023-12-19 | Ed. 3 : 2023 | Y | N | N | N | N | Y* | Y | 12 kW, 46.08 kWh, 240 Vac LFP energy storage system | 46.08 | 12 | 240 | 12 | Intertek | [7/27/2022] | No Information Submitted | No Information Submitted | No Information Submitted | No Information Submitted | No Information Submitted | Intertek | 2022-05-27 | 2024-02-21 | No Information Submitted | No Information Submitted | N |  | 2024-02-21
BigBattery, Inc. |  | FETHS-48051-G1-09-INV020-02 [208V] | Lithium Iron Phosphate | Y | Intertek | 2023-12-19 | Ed. 3 : 2023 | Y | N | N | N | N | Y* | Y | 20.8 kW, 46.08 kWh, 208 Vac LFP energy storage system | 46.08 | 20.8 | 208 | 20.8 | Intertek | [7/27/2022] | No Information Submitted | No Information Submitted | No Information Submitted | No Information Submitted | No Information Submitted | Intertek | 2022-05-27 | 2024-02-21 | No Information Submitted | No Information Submitted | N |  | 2024-02-21
BigBattery, Inc. |  | FETHS-48051-G1-09-INV020-02 [240V] | Lithium Iron Phosphate | Y | Intertek | 2023-12-19 | Ed. 3 : 2023 | Y | N | N | N | N | Y* | Y | 24 kW, 46.08 kWh, 240 Vac LFP energy storage system | 46.08 | 24 | 240 | 24 | Intertek | [7/27/2022] | No Information Submitted | No Information Submitted | No Information Submitted | No Information Submitted | No Information Submitted | Intertek | 2022-05-27 | 2024-02-21 | No Information Submitted | No Information Submitted | N |  | 2024-02-21
BigBattery, Inc. |  | FETHS-48051-G1-09-INV020-03 [208V] | Lithium Iron Phosphate | Y | Intertek | 2023-12-19 | Ed. 3 : 2023 | Y | N | N | N | N | Y* | Y | 31.2 kW, 46.08 kWh, 208 Vac LFP energy storage system | 46.08 | 31.2 | 208 | 31.2 | Intertek | [7/27/2022] | No Information Submitted | No Information Submitted | No Information Submitted | No Information Submitted | No Information Submitted | Intertek | 2022-05-27 | 2024-02-21 | No Information Submitted | No Information Submitted | N |  | 2024-02-21
BigBattery, Inc. |  | FETHS-48051-G1-09-INV020-03 [240V] | Lithium Iron Phosphate | Y | Intertek | 2023-12-19 | Ed. 3 : 2023 | Y | N | N | N | N | Y* | Y | 36 kW, 46.08 kWh, 240 Vac LFP energy storage system | 46.08 | 36 | 240 | 36 | Intertek | [7/27/2022] | No Information Submitted | No Information Submitted | No Information Submitted | No Information Submitted | No Information Submitted | Intertek | 2022-05-27 | 2024-02-21 | No Information Submitted | No Information Submitted | N |  | 2024-02-21
BigBattery, Inc. |  | FETHS-48051-G1-12-18K-02 [208V] | Lithium Iron Phosphate | Y | Intertek | 2024-05-13 | Ed. 3 : 2023 | Y | N | N | N | N | Y* | Y | 20.8 kW, 61.44 kWh, 208 Vac LFP energy storage system | 61.44 | 20.8 | 208 | 20.8 | Intertek | [4/12/2024] | No Information Submitted | No Information Submitted | No Information Submitted | No Information Submitted | No Information Submitted | Intertek | 2022-05-27 | 2024-08-12 | No Information Submitted | No Information Submitted | N |  | 2024-08-12
BigBattery, Inc. |  | FETHS-48051-G1-12-18K-02 [240V] | Lithium Iron Phosphate | Y | Intertek | 2024-05-13 | Ed. 3 : 2023 | Y | N | N | N | N | Y* | Y | 24 kW, 61.44 kWh, 240 Vac LFP energy storage system | 61.44 | 24 | 240 | 24 | Intertek | [4/12/2024] | No Information Submitted | No Information Submitted | No Information Submitted | No Information Submitted | No Information Submitted | Intertek | 2022-05-27 | 2024-08-12 | No Information Submitted | No Information Submitted | N |  | 2024-08-12
BigBattery, Inc. |  | FETHS-48051-G1-12-18K-03 [208V] | Lithium Iron Phosphate | Y | Intertek | 2024-05-13 | Ed. 3 : 2023 | Y | N | N | N | N | Y* | Y | 31.2 kW, 61.44 kWh, 208 Vac LFP energy storage system | 61.44 | 31.2 | 208 | 31.2 | Intertek | [4/12/2024] | No Information Submitted | No Information Submitted | No Information Submitted | No Information Submitted | No Information Submitted | Intertek | 2022-05-27 | 2024-08-12 | No Information Submitted | No Information Submitted | N |  | 2024-08-12
BigBattery, Inc. |  | FETHS-48051-G1-12-18K-03 [240V] | Lithium Iron Phosphate | Y | Intertek | 2024-05-13 | Ed. 3 : 2023 | Y | N | N | N | N | Y* | Y | 36 kW, 61.44 kWh, 240 Vac LFP energy storage system | 61.44 | 36 | 240 | 36 | Intertek | [4/12/2024] | No Information Submitted | No Information Submitted | No Information Submitted | No Information Submitted | No Information Submitted | Intertek | 2022-05-27 | 2024-08-12 | No Information Submitted | No Information Submitted | N |  | 2024-08-12
BigBattery, Inc. |  | FETHS-48051-G1-18-18K-03 [208V] | Lithium Iron Phosphate | Y | Intertek | 2024-05-13 | Ed. 3 : 2023 | Y | N | N | N | N | Y* | Y | 31.2 kW, 92.16 kWh, 208 Vac LFP energy storage system | 92.16 | 31.2 | 208 | 31.2 | Intertek | [4/12/2024] | No Information Submitted | No Information Submitted | No Information Submitted | No Information Submitted | No Information Submitted | Intertek | 2022-05-27 | 2024-08-12 | No Information Submitted | No Information Submitted | N |  | 2024-08-12
BigBattery, Inc. |  | FETHS-48051-G1-18-18K-03 [240V] | Lithium Iron Phosphate | Y | Intertek | 2024-05-13 | Ed. 3 : 2023 | Y | N | N | N | N | Y* | Y | 36 kW, 92.16 kWh, 240 Vac LFP energy storage system | 92.16 | 36 | 240 | 36 | Intertek | [4/12/2024] | No Information Submitted | No Information Submitted | No Information Submitted | No Information Submitted | No Information Submitted | Intertek | 2022-05-27 | 2024-08-12 | No Information Submitted | No Information Submitted | N |  | 2024-08-12
Blue Planet Energy Systems LLC |  | Blue Ion HI [8kWh] | Lithium Iron Phosphate | N | Intertek | 2021-01-29 | Ed. 1 : 2016 | N | N | N | N | N | N | N | 8kW, 8 kWh (scalable), 50 Vdc LFP battery system | 8 | 8 | Not Applicable | 8 | No Information Submitted | No Information Submitted | No Information Submitted | No Information Submitted | No Information Submitted | No Information Submitted | No Information Submitted | No Information Submitted | No Information Submitted | No Information Submitted | No Information Submitted | No Information Submitted | N |  | 2021-03-22
Blue Planet Energy Systems LLC |  | Blue Ion HI [12 kWh] | Lithium Iron Phosphate | N | Intertek | 2021-01-29 | Ed. 1 : 2016 | N | N | N | N | N | N | N | 8kW, 12 kWh (scalable), 50 Vdc LFP battery system | 12 | 8 | Not Applicable | 8 | No Information Submitted | No Information Submitted | No Information Submitted | No Information Submitted | No Information Submitted | No Information Submitted | No Information Submitted | No Information Submitted | No Information Submitted | No Information Submitted | No Information Submitted | No Information Submitted | N |  | 2021-03-22
Blue Planet Energy Systems LLC |  | Blue Ion HI [16 kWh] | Lithium Iron Phosphate | N | Intertek | 2021-01-29 | Ed. 1 : 2016 | N | N | N | N | N | N | N | 8kW, 16 kWh (scalable), 50 Vdc LFP battery system | 16 | 8 | Not Applicable | 8 | No Information Submitted | No Information Submitted | No Information Submitted | No Information Submitted | No Information Submitted | No Information Submitted | No Information Submitted | No Information Submitted | No Information Submitted | No Information Submitted | No Information Submitted | No Information Submitted | N |  | 2021-03-22
Blue Planet Energy Systems LLC |  | Blue Ion LXHV | Lithium Iron Phosphate | N | Intertek | 2020-09-28 | Ed. 1 : 2016 | N | N | N | N | N | N | N | 125 kW, 64 kWh (scalable in 32kWh increments), 480 Vac lithium iron phosphate energy storage system | 64 | 125 | 480 | 67.2 | No Information Submitted | No Information Submitted | No Information Submitted | No Information Submitted | No Information Submitted | No Information Submitted | No Information Submitted | No Information Submitted | No Information Submitted | No Information Submitted | No Information Submitted | No Information Submitted | N |  | 2021-05-21
BST POWER (SHENZHEN) LIMITED |  | PBS-DG-5kWh | Lithium Iron Phosphate | Y | Intertek | 2024-09-06 | Ed. 3 : 2023 | Y | N | N | N | N | N | N | 3 kW, 5.12 kWh, energy storage system | 5.12 | 3 | 240 | 3 | Intertek | [9/6/2024] | No Information Submitted | No Information Submitted | No Information Submitted | No Information Submitted | No Information Submitted | No Information Submitted | No Information Submitted | No Information Submitted | No Information Submitted | No Information Submitted | N |  | 2024-11-21
BST POWER (SHENZHEN) LIMITED |  | PBS-DG-AC5 | Lithium Iron Phosphate | N | Intertek | 2024-12-09 | Ed. 3 : 2023 | Y | N | N | N | N | N | N | 3 kW, 5.12 kWh, energy storage system | 5.12 | 3 | 240 | 3 | Intertek | [12/9/2024] | No Information Submitted | No Information Submitted | No Information Submitted | No Information Submitted | No Information Submitted | No Information Submitted | No Information Submitted | No Information Submitted | No Information Submitted | No Information Submitted | N |  | 2025-01-21
BST POWER (SHENZHEN) LIMITED |  | PBS-DG-10kWh | Lithium Iron Phosphate | Y | Intertek | 2024-09-06 | Ed. 3 : 2023 | Y | N | N | N | N | N | N | 5 kW, 10.24 kWh, energy storage system | 10.24 | 5 | 240 | 5 | Intertek | [9/6/2024] | No Information Submitted | No Information Submitted | No Information Submitted | No Information Submitted | No Information Submitted | No Information Submitted | No Information Submitted | No Information Submitted | No Information Submitted | No Information Submitted | N |  | 2024-11-21
BST POWER (SHENZHEN) LIMITED |  | PBS-DG-AC10 | Lithium Iron Phosphate | N | Intertek | 2024-12-09 | Ed. 3 : 2023 | Y | N | N | N | N | N | N | 5 kW, 10.24 kWh, energy storage system | 10.24 | 5 | 240 | 5 | Intertek | [12/9/2024] | No Information Submitted | No Information Submitted | No Information Submitted | No Information Submitted | No Information Submitted | No Information Submitted | No Information Submitted | No Information Submitted | No Information Submitted | No Information Submitted | N |  | 2025-01-21
Caterpillar Inc. |  | PGS 840 | Lithium Ion | N | UL | 2023-03-24 | Ed. 2 : 2020 | Y | Y | Y | Y | Y | N | N | 767 kW, 448 kWh, lithium ion energy storage system | 448 | 767 | 480 | 767 | UL | [5/8/2023] | UL | [5/8/2023] | [14.0, 18.1] | [5/8/2023] | 2023-10-11 | No Information Submitted | No Information Submitted | No Information Submitted | No Information Submitted | No Information Submitted | N |  | 2023-10-11
Caterpillar Inc. |  | PGS 1260 | Lithium Ion | N | UL | 2023-03-24 | Ed. 2 : 2020 | Y | Y | Y | Y | Y | N | N | 1000 kW, 672 kWh, lithium ion energy storage system | 672 | 1000 | 480 | 1000 | UL | [5/8/2023] | UL | [5/8/2023] | [14.0, 18.1] | [5/8/2023] | 2023-10-11 | No Information Submitted | No Information Submitted | No Information Submitted | No Information Submitted | No Information Submitted | N |  | 2023-10-11
Caterpillar Inc. |  | ETS1500 | Lithium Ion | N | UL | 2022-04-19 | Ed. 1 : 2016 | Y | Y | Y | Y | Y | N | N | 570 kW, 1518 kWh, lithium ion energy storage system | 1518 | 570 | 480 | 570 | UL | [5/8/2023] | UL | [5/8/2023] | [14.0, 18.1] | [5/8/2023] | 2023-10-11 | No Information Submitted | No Information Submitted | No Information Submitted | No Information Submitted | No Information Submitted | N |  | 2023-10-11
Caterpillar Inc. |  | ETS1500/ ECE1500/ ECE1500 | Lithium Ion | N | UL | 2022-04-19 | Ed. 1 : 2016 | Y | Y | Y | Y | Y | N | N | 1000 kW, 4554 kWh, lithium ion energy storage system | 4554 | 1000 | 480 | 1000 | UL | [5/8/2023] | UL | [5/8/2023] | [14.0, 18.1] | [5/8/2023] | 2023-10-11 | No Information Submitted | No Information Submitted | No Information Submitted | No Information Submitted | No Information Submitted | N |  | 2023-10-11
Caterpillar Inc. |  | ETS1500/ ECE1500/ ECE2000 | Lithium Ion | N | UL | 2022-04-19 | Ed. 1 : 2016 | Y | Y | Y | Y | Y | N | N | 1000 kW, 5060 kWh, lithium ion energy storage system | 5060 | 1000 | 480 | 1000 | UL | [5/8/2023] | UL | [5/8/2023] | [14.0, 18.1] | [5/8/2023] | 2023-10-11 | No Information Submitted | No Information Submitted | No Information Submitted | No Information Submitted | No Information Submitted | N |  | 2023-10-11
Caterpillar Inc. |  | ETS1500/ ECE1500/ ECE2500 | Lithium Ion | N | UL | 2022-04-19 | Ed. 1 : 2016 | Y | Y | Y | Y | Y | N | N | 1000 kW, 5566 kWh, lithium ion energy storage system | 5566 | 1000 | 480 | 1000 | UL | [5/8/2023] | UL | [5/8/2023] | [14.0, 18.1] | [5/8/2023] | 2023-10-11 | No Information Submitted | No Information Submitted | No Information Submitted | No Information Submitted | No Information Submitted | N |  | 2023-10-11
Caterpillar Inc. |  | ETS1500/ ECE1500/ ECE1500/ ECE1500 | Lithium Ion | N | UL | 2022-04-19 | Ed. 1 : 2016 | Y | Y | Y | Y | Y | N | N | 1000 kW, 6072 kWh, lithium ion energy storage system | 6072 | 1000 | 480 | 1000 | UL | [5/8/2023] | UL | [5/8/2023] | [14.0, 18.1] | [5/8/2023] | 2023-10-11 | No Information Submitted | No Information Submitted | No Information Submitted | No Information Submitted | No Information Submitted | N |  | 2023-10-11
Caterpillar Inc. |  | ETS1500/ ECE1500/ ECE2000/ ECE2000 | Lithium Ion | N | UL | 2022-04-19 | Ed. 1 : 2016 | Y | Y | Y | Y | Y | N | N | 1000 kW, 7084 kWh, lithium ion energy storage system | 7084 | 1000 | 480 | 1000 | UL | [5/8/2023] | UL | [5/8/2023] | [14.0, 18.1] | [5/8/2023] | 2023-10-11 | No Information Submitted | No Information Submitted | No Information Submitted | No Information Submitted | No Information Submitted | N |  | 2023-10-11
Caterpillar Inc. |  | ETS1500/ ECE1500/ECE1500/ECE2500 | Lithium Ion | N | UL | 2022-04-19 | Ed. 1 : 2016 | Y | Y | Y | Y | Y | N | N | 1000 kW, 7084 kWh, lithium ion energy storage system | 7084 | 1000 | 480 | 1000 | UL | [5/8/2023] | UL | [5/8/2023] | [14.0, 18.1] | [5/8/2023] | 2023-10-11 | No Information Submitted | No Information Submitted | No Information Submitted | No Information Submitted | No Information Submitted | N |  | 2023-10-11
Caterpillar Inc. |  | ETS1500/ ECE1500/ ECE2000/ ECE2500 | Lithium Ion | N | UL | 2022-04-19 | Ed. 1 : 2016 | Y | Y | Y | Y | Y | N | N | 1000 kW, 7590 kWh, lithium ion energy storage system | 7590 | 1000 | 480 | 1000 | UL | [5/8/2023] | UL | [5/8/2023] | [14.0, 18.1] | [5/8/2023] | 2023-10-11 | No Information Submitted | No Information Submitted | No Information Submitted | No Information Submitted | No Information Submitted | N |  | 2023-10-11
Caterpillar Inc. |  | ETS1500/ ECE1500/ ECE2500/ ECE2500 | Lithium Ion | N | UL | 2022-04-19 | Ed. 1 : 2016 | Y | Y | Y | Y | Y | N | N | 1000 kW, 8096 kWh, lithium ion energy storage system | 8096 | 1000 | 480 | 1000 | UL | [5/8/2023] | UL | [5/8/2023] | [14.0, 18.1] | [5/8/2023] | 2023-10-11 | No Information Submitted | No Information Submitted | No Information Submitted | No Information Submitted | No Information Submitted | N |  | 2023-10-11
Caterpillar Inc. |  | ETS1500/ ECE2000/ ECE2000/ ECE2500 | Lithium Ion | N | UL | 2022-04-19 | Ed. 1 : 2016 | Y | Y | Y | Y | Y | N | N | 1000 kW, 8096 kWh, lithium ion energy storage system | 8096 | 1000 | 480 | 1000 | UL | [5/8/2023] | UL | [5/8/2023] | [14.0, 18.1] | [5/8/2023] | 2023-10-11 | No Information Submitted | No Information Submitted | No Information Submitted | No Information Submitted | No Information Submitted | N |  | 2023-10-11
CESC New Energy Technology Co., Ltd. |  | AF3.6K-Mars HV5-03 [208V, 5.3kWh] | Lithium-Ion | Y | CSA Group | 2024-07-09 | Ed. 3 : 2023 | N | N | N | N | N | N | N | 3.6 kW, 5.3 kWh, energy storage system | 5.3 | 3.6 | 208 | 3.6 | No Information Submitted | No Information Submitted | No Information Submitted | No Information Submitted | No Information Submitted | No Information Submitted | No Information Submitted | No Information Submitted | No Information Submitted | No Information Submitted | No Information Submitted | No Information Submitted | N |  | 2024-08-21
CESC New Energy Technology Co., Ltd. |  | AF3.6K-Mars HV5-03 [240V, 5.3kWh] | Lithium-Ion | Y | CSA Group | 2024-07-09 | Ed. 3 : 2023 | N | N | N | N | N | N | N | 3.6 kW, 5.3 kWh, energy storage system | 5.3 | 3.6 | 240 | 3.6 | No Information Submitted | No Information Submitted | No Information Submitted | No Information Submitted | No Information Submitted | No Information Submitted | No Information Submitted | No Information Submitted | No Information Submitted | No Information Submitted | No Information Submitted | No Information Submitted | N |  | 2024-08-21
CESC New Energy Technology Co., Ltd. |  | AF3K-Mars HV5-03 [208V, 5.3kWh] | Lithium-Ion | Y | CSA Group | 2024-07-09 | Ed. 3 : 2023 | N | N | N | N | N | N | N | 3 kW, 5.3 kWh, energy storage system | 5.3 | 3 | 208 | 3 | No Information Submitted | No Information Submitted | No Information Submitted | No Information Submitted | No Information Submitted | No Information Submitted | No Information Submitted | No Information Submitted | No Information Submitted | No Information Submitted | No Information Submitted | No Information Submitted | N |  | 2024-08-21
CESC New Energy Technology Co., Ltd. |  | AF3K-Mars HV5-03 [240V, 5.3kWh] | Lithium-Ion | Y | CSA Group | 2024-07-09 | Ed. 3 : 2023 | N | N | N | N | N | N | N | 3 kW, 5.3 kWh, energy storage system | 5.3 | 3 | 240 | 3 | No Information Submitted | No Information Submitted | No Information Submitted | No Information Submitted | No Information Submitted | No Information Submitted | No Information Submitted | No Information Submitted | No Information Submitted | No Information Submitted | No Information Submitted | No Information Submitted | N |  | 2024-08-21
CESC New Energy Technology Co., Ltd. |  | AF4.6K-Mars HV5-03 [208V, 5.3kWh] | Lithium-Ion | Y | CSA Group | 2024-07-09 | Ed. 3 : 2023 | N | N | N | N | N | N | N | 4.6 kW, 5.3 kWh, energy storage system | 5.3 | 4.6 | 208 | 4.6 | No Information Submitted | No Information Submitted | No Information Submitted | No Information Submitted | No Information Submitted | No Information Submitted | No Information Submitted | No Information Submitted | No Information Submitted | No Information Submitted | No Information Submitted | No Information Submitted | N |  | 2024-08-21
CESC New Energy Technology Co., Ltd. |  | AF4.6K-Mars HV5-03 [240V, 5.3kWh] | Lithium-Ion | Y | CSA Group | 2024-07-09 | Ed. 3 : 2023 | N | N | N | N | N | N | N | 4.6 kW, 5.3 kWh, energy storage system | 5.3 | 4.6 | 240 | 4.6 | No Information Submitted | No Information Submitted | No Information Submitted | No Information Submitted | No Information Submitted | No Information Submitted | No Information Submitted | No Information Submitted | No Information Submitted | No Information Submitted | No Information Submitted | No Information Submitted | N |  | 2024-08-21
CESC New Energy Technology Co., Ltd. |  | AF4K-Mars HV5-03 [208V, 5.3kWh] | Lithium-Ion | Y | CSA Group | 2024-07-09 | Ed. 3 : 2023 | N | N | N | N | N | N | N | 4 kW, 5.3 kWh, energy storage system | 5.3 | 4 | 208 | 4 | No Information Submitted | No Information Submitted | No Information Submitted | No Information Submitted | No Information Submitted | No Information Submitted | No Information Submitted | No Information Submitted | No Information Submitted | No Information Submitted | No Information Submitted | No Information Submitted | N |  | 2024-08-21
CESC New Energy Technology Co., Ltd. |  | AF4K-Mars HV5-03 [240V, 5.3kWh] | Lithium-Ion | Y | CSA Group | 2024-07-09 | Ed. 3 : 2023 | N | N | N | N | N | N | N | 4 kW, 5.3 kWh, energy storage system | 5.3 | 4 | 240 | 4 | No Information Submitted | No Information Submitted | No Information Submitted | No Information Submitted | No Information Submitted | No Information Submitted | No Information Submitted | No Information Submitted | No Information Submitted | No Information Submitted | No Information Submitted | No Information Submitted | N |  | 2024-08-21
CESC New Energy Technology Co., Ltd. |  | AF5.5K-Mars HV5-03 [208V, 5.3kWh] | Lithium-Ion | Y | CSA Group | 2024-07-09 | Ed. 3 : 2023 | N | N | N | N | N | N | N | 5.5 kW, 5.3 kWh, energy storage system | 5.3 | 5.5 | 208 | 5.5 | No Information Submitted | No Information Submitted | No Information Submitted | No Information Submitted | No Information Submitted | No Information Submitted | No Information Submitted | No Information Submitted | No Information Submitted | No Information Submitted | No Information Submitted | No Information Submitted | N |  | 2024-08-21
CESC New Energy Technology Co., Ltd. |  | AF5.5K-Mars HV5-03 [240V, 5.3kWh] | Lithium-Ion | Y | CSA Group | 2024-07-09 | Ed. 3 : 2023 | N | N | N | N | N | N | N | 5.5 kW, 5.3 kWh, energy storage system | 5.3 | 5.5 | 240 | 5.5 | No Information Submitted | No Information Submitted | No Information Submitted | No Information Submitted | No Information Submitted | No Information Submitted | No Information Submitted | No Information Submitted | No Information Submitted | No Information Submitted | No Information Submitted | No Information Submitted | N |  | 2024-08-21
CESC New Energy Technology Co., Ltd. |  | AF5K-Mars HV5-03 [208V, 5.3kWh] | Lithium-Ion | Y | CSA Group | 2024-07-09 | Ed. 3 : 2023 | N | N | N | N | N | N | N | 5 kW, 5.3 kWh, energy storage system | 5.3 | 5 | 208 | 5 | No Information Submitted | No Information Submitted | No Information Submitted | No Information Submitted | No Information Submitted | No Information Submitted | No Information Submitted | No Information Submitted | No Information Submitted | No Information Submitted | No Information Submitted | No Information Submitted | N |  | 2024-08-21
CESC New Energy Technology Co., Ltd. |  | AF5K-Mars HV5-03 [240V, 5.3kWh] | Lithium-Ion | Y | CSA Group | 2024-07-09 | Ed. 3 : 2023 | N | N | N | N | N | N | N | 5 kW, 5.3 kWh, energy storage system | 5.3 | 5 | 240 | 5 | No Information Submitted | No Information Submitted | No Information Submitted | No Information Submitted | No Information Submitted | No Information Submitted | No Information Submitted | No Information Submitted | No Information Submitted | No Information Submitted | No Information Submitted | No Information Submitted | N |  | 2024-08-21
CESC New Energy Technology Co., Ltd. |  | AF6K-Mars HV5-03 [208V, 5.3kWh] | Lithium-Ion | Y | CSA Group | 2024-07-09 | Ed. 3 : 2023 | N | N | N | N | N | N | N | 6 kW, 5.3 kWh, energy storage system | 5.3 | 6 | 208 | 6 | No Information Submitted | No Information Submitted | No Information Submitted | No Information Submitted | No Information Submitted | No Information Submitted | No Information Submitted | No Information Submitted | No Information Submitted | No Information Submitted | No Information Submitted | No Information Submitted | N |  | 2024-08-21
CESC New Energy Technology Co., Ltd. |  | AF6K-Mars HV5-03 [240V, 5.3kWh] | Lithium-Ion | Y | CSA Group | 2024-07-09 | Ed. 3 : 2023 | N | N | N | N | N | N | N | 6 kW, 5.3 kWh, energy storage system | 5.3 | 6 | 240 | 6 | No Information Submitted | No Information Submitted | No Information Submitted | No Information Submitted | No Information Submitted | No Information Submitted | No Information Submitted | No Information Submitted | No Information Submitted | No Information Submitted | No Information Submitted | No Information Submitted | N |  | 2024-08-21
CESC New Energy Technology Co., Ltd. |  | AF7.6K-Mars HV5-03 [208V, 5.3kWh] | Lithium-Ion | Y | CSA Group | 2024-07-09 | Ed. 3 : 2023 | N | N | N | N | N | N | N | 7.6 kW, 5.3 kWh, energy storage system | 5.3 | 7.6 | 208 | 7.6 | No Information Submitted | No Information Submitted | No Information Submitted | No Information Submitted | No Information Submitted | No Information Submitted | No Information Submitted | No Information Submitted | No Information Submitted | No Information Submitted | No Information Submitted | No Information Submitted | N |  | 2024-08-21
CESC New Energy Technology Co., Ltd. |  | AF7.6K-Mars HV5-03 [240V, 5.3kWh] | Lithium-Ion | Y | CSA Group | 2024-07-09 | Ed. 3 : 2023 | N | N | N | N | N | N | N | 7.6 kW, 5.3 kWh, energy storage system | 5.3 | 7.6 | 240 | 7.6 | No Information Submitted | No Information Submitted | No Information Submitted | No Information Submitted | No Information Submitted | No Information Submitted | No Information Submitted | No Information Submitted | No Information Submitted | No Information Submitted | No Information Submitted | No Information Submitted | N |  | 2024-08-21
CESC New Energy Technology Co., Ltd. |  | AF7K-Mars HV5-03 [208V, 5.3kWh] | Lithium-Ion | Y | CSA Group | 2024-07-09 | Ed. 3 : 2023 | N | N | N | N | N | N | N | 7 kW, 5.3 kWh, energy storage system | 5.3 | 7 | 208 | 7 | No Information Submitted | No Information Submitted | No Information Submitted | No Information Submitted | No Information Submitted | No Information Submitted | No Information Submitted | No Information Submitted | No Information Submitted | No Information Submitted | No Information Submitted | No Information Submitted | N |  | 2024-08-21
CESC New Energy Technology Co., Ltd. |  | AF7K-Mars HV5-03 [240V, 5.3kWh] | Lithium-Ion | Y | CSA Group | 2024-07-09 | Ed. 3 : 2023 | N | N | N | N | N | N | N | 7 kW, 5.3 kWh, energy storage system | 5.3 | 7 | 240 | 7 | No Information Submitted | No Information Submitted | No Information Submitted | No Information Submitted | No Information Submitted | No Information Submitted | No Information Submitted | No Information Submitted | No Information Submitted | No Information Submitted | No Information Submitted | No Information Submitted | N |  | 2024-08-21
CESC New Energy Technology Co., Ltd. |  | AF8.6K-Mars HV5-03 [208V, 5.3kWh] | Lithium-Ion | Y | CSA Group | 2024-07-09 | Ed. 3 : 2023 | N | N | N | N | N | N | N | 8.6 kW, 5.3 kWh, energy storage system | 5.3 | 8.6 | 208 | 8.6 | No Information Submitted | No Information Submitted | No Information Submitted | No Information Submitted | No Information Submitted | No Information Submitted | No Information Submitted | No Information Submitted | No Information Submitted | No Information Submitted | No Information Submitted | No Information Submitted | N |  | 2024-08-21
CESC New Energy Technology Co., Ltd. |  | AF8.6K-Mars HV5-03 [240V, 5.3kWh] | Lithium-Ion | Y | CSA Group | 2024-07-09 | Ed. 3 : 2023 | N | N | N | N | N | N | N | 8.6 kW, 5.3 kWh, energy storage system | 5.3 | 8.6 | 240 | 8.6 | No Information Submitted | No Information Submitted | No Information Submitted | No Information Submitted | No Information Submitted | No Information Submitted | No Information Submitted | No Information Submitted | No Information Submitted | No Information Submitted | No Information Submitted | No Information Submitted | N |  | 2024-08-21
CESC New Energy Technology Co., Ltd. |  | AF8K-Mars HV5-03 [208V, 5.3kWh] | Lithium-Ion | Y | CSA Group | 2024-07-09 | Ed. 3 : 2023 | N | N | N | N | N | N | N | 8 kW, 5.3 kWh, energy storage system | 5.3 | 8 | 208 | 8 | No Information Submitted | No Information Submitted | No Information Submitted | No Information Submitted | No Information Submitted | No Information Submitted | No Information Submitted | No Information Submitted | No Information Submitted | No Information Submitted | No Information Submitted | No Information Submitted | N |  | 2024-08-21
CESC New Energy Technology Co., Ltd. |  | AF8K-Mars HV5-03 [240V, 5.3kWh] | Lithium-Ion | Y | CSA Group | 2024-07-09 | Ed. 3 : 2023 | N | N | N | N | N | N | N | 8 kW, 5.3 kWh, energy storage system | 5.3 | 8 | 240 | 8 | No Information Submitted | No Information Submitted | No Information Submitted | No Information Submitted | No Information Submitted | No Information Submitted | No Information Submitted | No Information Submitted | No Information Submitted | No Information Submitted | No Information Submitted | No Information Submitted | N |  | 2024-08-21
CESC New Energy Technology Co., Ltd. |  | AF9.6K-Mars HV5-03 [208V, 5.3kWh] | Lithium-Ion | Y | CSA Group | 2024-07-09 | Ed. 3 : 2023 | N | N | N | N | N | N | N | 9.6 kW, 5.3 kWh, energy storage system | 5.3 | 9.6 | 208 | 9.6 | No Information Submitted | No Information Submitted | No Information Submitted | No Information Submitted | No Information Submitted | No Information Submitted | No Information Submitted | No Information Submitted | No Information Submitted | No Information Submitted | No Information Submitted | No Information Submitted | N |  | 2024-08-21
CESC New Energy Technology Co., Ltd. |  | AF9.6K-Mars HV5-03 [240V, 5.3kWh] | Lithium-Ion | Y | CSA Group | 2024-07-09 | Ed. 3 : 2023 | N | N | N | N | N | N | N | 9.6 kW, 5.3 kWh, energy storage system | 5.3 | 9.6 | 240 | 9.6 | No Information Submitted | No Information Submitted | No Information Submitted | No Information Submitted | No Information Submitted | No Information Submitted | No Information Submitted | No Information Submitted | No Information Submitted | No Information Submitted | No Information Submitted | No Information Submitted | N |  | 2024-08-21
CESC New Energy Technology Co., Ltd. |  | Mars 3000 HVSP-03 [208V, 5.3kWh] | Lithium-Ion | Y | CSA Group | 2024-07-09 | Ed. 3 : 2023 | N | N | N | N | N | N | N | 3 kW, 5.3 kWh, energy storage system | 5.3 | 3 | 208 | 3 | No Information Submitted | No Information Submitted | No Information Submitted | No Information Submitted | No Information Submitted | No Information Submitted | No Information Submitted | No Information Submitted | No Information Submitted | No Information Submitted | No Information Submitted | No Information Submitted | N |  | 2024-08-21
CESC New Energy Technology Co., Ltd. |  | Mars 3000 HVSP-03 [240V, 5.3kWh] | Lithium-Ion | Y | CSA Group | 2024-07-09 | Ed. 3 : 2023 | N | N | N | N | N | N | N | 3 kW, 5.3 kWh, energy storage system | 5.3 | 3 | 240 | 3 | No Information Submitted | No Information Submitted | No Information Submitted | No Information Submitted | No Information Submitted | No Information Submitted | No Information Submitted | No Information Submitted | No Information Submitted | No Information Submitted | No Information Submitted | No Information Submitted | N |  | 2024-08-21
CESC New Energy Technology Co., Ltd. |  | Mars 3600 HVSP-03 [208V, 5.3kWh] | Lithium-Ion | Y | CSA Group | 2024-07-09 | Ed. 3 : 2023 | N | N | N | N | N | N | N | 3.6 kW, 5.3 kWh, energy storage system | 5.3 | 3.6 | 208 | 3.6 | No Information Submitted | No Information Submitted | No Information Submitted | No Information Submitted | No Information Submitted | No Information Submitted | No Information Submitted | No Information Submitted | No Information Submitted | No Information Submitted | No Information Submitted | No Information Submitted | N |  | 2024-08-21
CESC New Energy Technology Co., Ltd. |  | Mars 3600 HVSP-03 [240V, 5.3kWh] | Lithium-Ion | Y | CSA Group | 2024-07-09 | Ed. 3 : 2023 | N | N | N | N | N | N | N | 3.6 kW, 5.3 kWh, energy storage system | 5.3 | 3.6 | 240 | 3.6 | No Information Submitted | No Information Submitted | No Information Submitted | No Information Submitted | No Information Submitted | No Information Submitted | No Information Submitted | No Information Submitted | No Information Submitted | No Information Submitted | No Information Submitted | No Information Submitted | N |  | 2024-08-21
CESC New Energy Technology Co., Ltd. |  | Mars 4000 HVSP-03 [208V, 5.3kWh] | Lithium-Ion | Y | CSA Group | 2024-07-09 | Ed. 3 : 2023 | N | N | N | N | N | N | N | 4 kW, 5.3 kWh, energy storage system | 5.3 | 4 | 208 | 4 | No Information Submitted | No Information Submitted | No Information Submitted | No Information Submitted | No Information Submitted | No Information Submitted | No Information Submitted | No Information Submitted | No Information Submitted | No Information Submitted | No Information Submitted | No Information Submitted | N |  | 2024-08-21
CESC New Energy Technology Co., Ltd. |  | Mars 4000 HVSP-03 [240V, 5.3kWh] | Lithium-Ion | Y | CSA Group | 2024-07-09 | Ed. 3 : 2023 | N | N | N | N | N | N | N | 4 kW, 5.3 kWh, energy storage system | 5.3 | 4 | 240 | 4 | No Information Submitted | No Information Submitted | No Information Submitted | No Information Submitted | No Information Submitted | No Information Submitted | No Information Submitted | No Information Submitted | No Information Submitted | No Information Submitted | No Information Submitted | No Information Submitted | N |  | 2024-08-21
CESC New Energy Technology Co., Ltd. |  | Mars 4600 HVSP-03 [208V, 5.3kWh] | Lithium-Ion | Y | CSA Group | 2024-07-09 | Ed. 3 : 2023 | N | N | N | N | N | N | N | 4.6 kW, 5.3 kWh, energy storage system | 5.3 | 4.6 | 208 | 4.6 | No Information Submitted | No Information Submitted | No Information Submitted | No Information Submitted | No Information Submitted | No Information Submitted | No Information Submitted | No Information Submitted | No Information Submitted | No Information Submitted | No Information Submitted | No Information Submitted | N |  | 2024-08-21
CESC New Energy Technology Co., Ltd. |  | Mars 4600 HVSP-03 [240V, 5.3kWh] | Lithium-Ion | Y | CSA Group | 2024-07-09 | Ed. 3 : 2023 | N | N | N | N | N | N | N | 4.6 kW, 5.3 kWh, energy storage system | 5.3 | 4.6 | 240 | 4.6 | No Information Submitted | No Information Submitted | No Information Submitted | No Information Submitted | No Information Submitted | No Information Submitted | No Information Submitted | No Information Submitted | No Information Submitted | No Information Submitted | No Information Submitted | No Information Submitted | N |  | 2024-08-21
CESC New Energy Technology Co., Ltd. |  | Mars 5000 HVSP-03 [208V, 5.3kWh] | Lithium-Ion | Y | CSA Group | 2024-07-09 | Ed. 3 : 2023 | N | N | N | N | N | N | N | 5 kW, 5.3 kWh, energy storage system | 5.3 | 5 | 208 | 5 | No Information Submitted | No Information Submitted | No Information Submitted | No Information Submitted | No Information Submitted | No Information Submitted | No Information Submitted | No Information Submitted | No Information Submitted | No Information Submitted | No Information Submitted | No Information Submitted | N |  | 2024-08-21
CESC New Energy Technology Co., Ltd. |  | Mars 5000 HVSP-03 [240V, 5.3kWh] | Lithium-Ion | Y | CSA Group | 2024-07-09 | Ed. 3 : 2023 | N | N | N | N | N | N | N | 5 kW, 5.3 kWh, energy storage system | 5.3 | 5 | 240 | 5 | No Information Submitted | No Information Submitted | No Information Submitted | No Information Submitted | No Information Submitted | No Information Submitted | No Information Submitted | No Information Submitted | No Information Submitted | No Information Submitted | No Information Submitted | No Information Submitted | N |  | 2024-08-21
CESC New Energy Technology Co., Ltd. |  | Mars 5500 HVSP-03 [208V, 5.3kWh] | Lithium-Ion | Y | CSA Group | 2024-07-09 | Ed. 3 : 2023 | N | N | N | N | N | N | N | 5.5 kW, 5.3 kWh, energy storage system | 5.3 | 5.5 | 208 | 5.5 | No Information Submitted | No Information Submitted | No Information Submitted | No Information Submitted | No Information Submitted | No Information Submitted | No Information Submitted | No Information Submitted | No Information Submitted | No Information Submitted | No Information Submitted | No Information Submitted | N |  | 2024-08-21
CESC New Energy Technology Co., Ltd. |  | Mars 5500 HVSP-03 [240V, 5.3kWh] | Lithium-Ion | Y | CSA Group | 2024-07-09 | Ed. 3 : 2023 | N | N | N | N | N | N | N | 5.5 kW, 5.3 kWh, energy storage system | 5.3 | 5.5 | 240 | 5.5 | No Information Submitted | No Information Submitted | No Information Submitted | No Information Submitted | No Information Submitted | No Information Submitted | No Information Submitted | No Information Submitted | No Information Submitted | No Information Submitted | No Information Submitted | No Information Submitted | N |  | 2024-08-21
CESC New Energy Technology Co., Ltd. |  | Mars 6000 HVSP-03 [208V, 5.3kWh] | Lithium-Ion | Y | CSA Group | 2024-07-09 | Ed. 3 : 2023 | N | N | N | N | N | N | N | 6 kW, 5.3 kWh, energy storage system | 5.3 | 6 | 208 | 6 | No Information Submitted | No Information Submitted | No Information Submitted | No Information Submitted | No Information Submitted | No Information Submitted | No Information Submitted | No Information Submitted | No Information Submitted | No Information Submitted | No Information Submitted | No Information Submitted | N |  | 2024-08-21
CESC New Energy Technology Co., Ltd. |  | Mars 6000 HVSP-03 [240V, 5.3kWh] | Lithium-Ion | Y | CSA Group | 2024-07-09 | Ed. 3 : 2023 | N | N | N | N | N | N | N | 6 kW, 5.3 kWh, energy storage system | 5.3 | 6 | 240 | 6 | No Information Submitted | No Information Submitted | No Information Submitted | No Information Submitted | No Information Submitted | No Information Submitted | No Information Submitted | No Information Submitted | No Information Submitted | No Information Submitted | No Information Submitted | No Information Submitted | N |  | 2024-08-21
CESC New Energy Technology Co., Ltd. |  | Mars 7000 HVSP-03 [208V, 5.3kWh] | Lithium-Ion | Y | CSA Group | 2024-07-09 | Ed. 3 : 2023 | N | N | N | N | N | N | N | 7 kW, 5.3 kWh, energy storage system | 5.3 | 7 | 208 | 7 | No Information Submitted | No Information Submitted | No Information Submitted | No Information Submitted | No Information Submitted | No Information Submitted | No Information Submitted | No Information Submitted | No Information Submitted | No Information Submitted | No Information Submitted | No Information Submitted | N |  | 2024-08-21
CESC New Energy Technology Co., Ltd. |  | Mars 7000 HVSP-03 [240V, 5.3kWh] | Lithium-Ion | Y | CSA Group | 2024-07-09 | Ed. 3 : 2023 | N | N | N | N | N | N | N | 7 kW, 5.3 kWh, energy storage system | 5.3 | 7 | 240 | 7 | No Information Submitted | No Information Submitted | No Information Submitted | No Information Submitted | No Information Submitted | No Information Submitted | No Information Submitted | No Information Submitted | No Information Submitted | No Information Submitted | No Information Submitted | No Information Submitted | N |  | 2024-08-21
CESC New Energy Technology Co., Ltd. |  | Mars 7600 HVSP-03 [208V, 5.3kWh] | Lithium-Ion | Y | CSA Group | 2024-07-09 | Ed. 3 : 2023 | N | N | N | N | N | N | N | 7.6 kW, 5.3 kWh, energy storage system | 5.3 | 7.6 | 208 | 7.6 | No Information Submitted | No Information Submitted | No Information Submitted | No Information Submitted | No Information Submitted | No Information Submitted | No Information Submitted | No Information Submitted | No Information Submitted | No Information Submitted | No Information Submitted | No Information Submitted | N |  | 2024-08-21
CESC New Energy Technology Co., Ltd. |  | Mars 7600 HVSP-03 [240V, 5.3kWh] | Lithium-Ion | Y | CSA Group | 2024-07-09 | Ed. 3 : 2023 | N | N | N | N | N | N | N | 7.6 kW, 5.3 kWh, energy storage system | 5.3 | 7.6 | 240 | 7.6 | No Information Submitted | No Information Submitted | No Information Submitted | No Information Submitted | No Information Submitted | No Information Submitted | No Information Submitted | No Information Submitted | No Information Submitted | No Information Submitted | No Information Submitted | No Information Submitted | N |  | 2024-08-21
CESC New Energy Technology Co., Ltd. |  | Mars 8000 HVSP-03 [208V, 5.3kWh] | Lithium-Ion | Y | CSA Group | 2024-07-09 | Ed. 3 : 2023 | N | N | N | N | N | N | N | 8 kW, 5.3 kWh, energy storage system | 5.3 | 8 | 208 | 8 | No Information Submitted | No Information Submitted | No Information Submitted | No Information Submitted | No Information Submitted | No Information Submitted | No Information Submitted | No Information Submitted | No Information Submitted | No Information Submitted | No Information Submitted | No Information Submitted | N |  | 2024-08-21
CESC New Energy Technology Co., Ltd. |  | Mars 8000 HVSP-03 [240V, 5.3kWh] | Lithium-Ion | Y | CSA Group | 2024-07-09 | Ed. 3 : 2023 | N | N | N | N | N | N | N | 8 kW, 5.3 kWh, energy storage system | 5.3 | 8 | 240 | 8 | No Information Submitted | No Information Submitted | No Information Submitted | No Information Submitted | No Information Submitted | No Information Submitted | No Information Submitted | No Information Submitted | No Information Submitted | No Information Submitted | No Information Submitted | No Information Submitted | N |  | 2024-08-21
CESC New Energy Technology Co., Ltd. |  | Mars 8600 HVSP-03 [208V, 5.3kWh] | Lithium-Ion | Y | CSA Group | 2024-07-09 | Ed. 3 : 2023 | N | N | N | N | N | N | N | 8.6 kW, 5.3 kWh, energy storage system | 5.3 | 8.6 | 208 | 8.6 | No Information Submitted | No Information Submitted | No Information Submitted | No Information Submitted | No Information Submitted | No Information Submitted | No Information Submitted | No Information Submitted | No Information Submitted | No Information Submitted | No Information Submitted | No Information Submitted | N |  | 2024-08-21
CESC New Energy Technology Co., Ltd. |  | Mars 8600 HVSP-03 [240V, 5.3kWh] | Lithium-Ion | Y | CSA Group | 2024-07-09 | Ed. 3 : 2023 | N | N | N | N | N | N | N | 8.6 kW, 5.3 kWh, energy storage system | 5.3 | 8.6 | 240 | 8.6 | No Information Submitted | No Information Submitted | No Information Submitted | No Information Submitted | No Information Submitted | No Information Submitted | No Information Submitted | No Information Submitted | No Information Submitted | No Information Submitted | No Information Submitted | No Information Submitted | N |  | 2024-08-21
CESC New Energy Technology Co., Ltd. |  | Mars 9600 HVSP-03 [208V, 5.3kWh] | Lithium-Ion | Y | CSA Group | 2024-07-09 | Ed. 3 : 2023 | N | N | N | N | N | N | N | 9.6 kW, 5.3 kWh, energy storage system | 5.3 | 9.6 | 208 | 9.6 | No Information Submitted | No Information Submitted | No Information Submitted | No Information Submitted | No Information Submitted | No Information Submitted | No Information Submitted | No Information Submitted | No Information Submitted | No Information Submitted | No Information Submitted | No Information Submitted | N |  | 2024-08-21
CESC New Energy Technology Co., Ltd. |  | Mars 9600 HVSP-03 [240V, 5.3kWh] | Lithium-Ion | Y | CSA Group | 2024-07-09 | Ed. 3 : 2023 | N | N | N | N | N | N | N | 9.6 kW, 5.3 kWh, energy storage system | 5.3 | 9.6 | 240 | 9.6 | No Information Submitted | No Information Submitted | No Information Submitted | No Information Submitted | No Information Submitted | No Information Submitted | No Information Submitted | No Information Submitted | No Information Submitted | No Information Submitted | No Information Submitted | No Information Submitted | N |  | 2024-08-21
CESC New Energy Technology Co., Ltd. |  | AF3.6K-Mars HV5-03 [208V, 10.6kWh] | Lithium-Ion | Y | CSA Group | 2024-07-09 | Ed. 3 : 2023 | N | N | N | N | N | N | N | 3.6 kW, 10.6 kWh, energy storage system | 10.6 | 3.6 | 208 | 3.6 | No Information Submitted | No Information Submitted | No Information Submitted | No Information Submitted | No Information Submitted | No Information Submitted | No Information Submitted | No Information Submitted | No Information Submitted | No Information Submitted | No Information Submitted | No Information Submitted | N |  | 2024-08-21
CESC New Energy Technology Co., Ltd. |  | AF3.6K-Mars HV5-03 [240V, 10.6kWh] | Lithium-Ion | Y | CSA Group | 2024-07-09 | Ed. 3 : 2023 | N | N | N | N | N | N | N | 3.6 kW, 10.6 kWh, energy storage system | 10.6 | 3.6 | 240 | 3.6 | No Information Submitted | No Information Submitted | No Information Submitted | No Information Submitted | No Information Submitted | No Information Submitted | No Information Submitted | No Information Submitted | No Information Submitted | No Information Submitted | No Information Submitted | No Information Submitted | N |  | 2024-08-21
CESC New Energy Technology Co., Ltd. |  | AF3K-Mars HV5-03 [208V, 10.6kWh] | Lithium-Ion | Y | CSA Group | 2024-07-09 | Ed. 3 : 2023 | N | N | N | N | N | N | N | 3 kW, 10.6 kWh, energy storage system | 10.6 | 3 | 208 | 3 | No Information Submitted | No Information Submitted | No Information Submitted | No Information Submitted | No Information Submitted | No Information Submitted | No Information Submitted | No Information Submitted | No Information Submitted | No Information Submitted | No Information Submitted | No Information Submitted | N |  | 2024-08-21
CESC New Energy Technology Co., Ltd. |  | AF3K-Mars HV5-03 [240V, 10.6kWh] | Lithium-Ion | Y | CSA Group | 2024-07-09 | Ed. 3 : 2023 | N | N | N | N | N | N | N | 3 kW, 10.6 kWh, energy storage system | 10.6 | 3 | 240 | 3 | No Information Submitted | No Information Submitted | No Information Submitted | No Information Submitted | No Information Submitted | No Information Submitted | No Information Submitted | No Information Submitted | No Information Submitted | No Information Submitted | No Information Submitted | No Information Submitted | N |  | 2024-08-21
CESC New Energy Technology Co., Ltd. |  | AF4.6K-Mars HV5-03 [208V, 10.6kWh] | Lithium-Ion | Y | CSA Group | 2024-07-09 | Ed. 3 : 2023 | N | N | N | N | N | N | N | 4.6 kW, 10.6 kWh, energy storage system | 10.6 | 4.6 | 208 | 4.6 | No Information Submitted | No Information Submitted | No Information Submitted | No Information Submitted | No Information Submitted | No Information Submitted | No Information Submitted | No Information Submitted | No Information Submitted | No Information Submitted | No Information Submitted | No Information Submitted | N |  | 2024-08-21
CESC New Energy Technology Co., Ltd. |  | AF4.6K-Mars HV5-03 [240V, 10.6kWh] | Lithium-Ion | Y | CSA Group | 2024-07-09 | Ed. 3 : 2023 | N | N | N | N | N | N | N | 4.6 kW, 10.6 kWh, energy storage system | 10.6 | 4.6 | 240 | 4.6 | No Information Submitted | No Information Submitted | No Information Submitted | No Information Submitted | No Information Submitted | No Information Submitted | No Information Submitted | No Information Submitted | No Information Submitted | No Information Submitted | No Information Submitted | No Information Submitted | N |  | 2024-08-21
CESC New Energy Technology Co., Ltd. |  | AF4K-Mars HV5-03 [208V, 10.6kWh] | Lithium-Ion | Y | CSA Group | 2024-07-09 | Ed. 3 : 2023 | N | N | N | N | N | N | N | 4 kW, 10.6 kWh, energy storage system | 10.6 | 4 | 208 | 4 | No Information Submitted | No Information Submitted | No Information Submitted | No Information Submitted | No Information Submitted | No Information Submitted | No Information Submitted | No Information Submitted | No Information Submitted | No Information Submitted | No Information Submitted | No Information Submitted | N |  | 2024-08-21
CESC New Energy Technology Co., Ltd. |  | AF4K-Mars HV5-03 [240V, 10.6kWh] | Lithium-Ion | Y | CSA Group | 2024-07-09 | Ed. 3 : 2023 | N | N | N | N | N | N | N | 4 kW, 10.6 kWh, energy storage system | 10.6 | 4 | 240 | 4 | No Information Submitted | No Information Submitted | No Information Submitted | No Information Submitted | No Information Submitted | No Information Submitted | No Information Submitted | No Information Submitted | No Information Submitted | No Information Submitted | No Information Submitted | No Information Submitted | N |  | 2024-08-21
CESC New Energy Technology Co., Ltd. |  | AF5.5K-Mars HV5-03 [208V, 10.6kWh] | Lithium-Ion | Y | CSA Group | 2024-07-09 | Ed. 3 : 2023 | N | N | N | N | N | N | N | 5.5 kW, 10.6 kWh, energy storage system | 10.6 | 5.5 | 208 | 5.5 | No Information Submitted | No Information Submitted | No Information Submitted | No Information Submitted | No Information Submitted | No Information Submitted | No Information Submitted | No Information Submitted | No Information Submitted | No Information Submitted | No Information Submitted | No Information Submitted | N |  | 2024-08-21
CESC New Energy Technology Co., Ltd. |  | AF5.5K-Mars HV5-03 [240V, 10.6kWh] | Lithium-Ion | Y | CSA Group | 2024-07-09 | Ed. 3 : 2023 | N | N | N | N | N | N | N | 5.5 kW, 10.6 kWh, energy storage system | 10.6 | 5.5 | 240 | 5.5 | No Information Submitted | No Information Submitted | No Information Submitted | No Information Submitted | No Information Submitted | No Information Submitted | No Information Submitted | No Information Submitted | No Information Submitted | No Information Submitted | No Information Submitted | No Information Submitted | N |  | 2024-08-21
CESC New Energy Technology Co., Ltd. |  | AF5K-Mars HV5-03 [208V, 10.6kWh] | Lithium-Ion | Y | CSA Group | 2024-07-09 | Ed. 3 : 2023 | N | N | N | N | N | N | N | 5 kW, 10.6 kWh, energy storage system | 10.6 | 5 | 208 | 5 | No Information Submitted | No Information Submitted | No Information Submitted | No Information Submitted | No Information Submitted | No Information Submitted | No Information Submitted | No Information Submitted | No Information Submitted | No Information Submitted | No Information Submitted | No Information Submitted | N |  | 2024-08-21
CESC New Energy Technology Co., Ltd. |  | AF5K-Mars HV5-03 [240V, 10.6kWh] | Lithium-Ion | Y | CSA Group | 2024-07-09 | Ed. 3 : 2023 | N | N | N | N | N | N | N | 5 kW, 10.6 kWh, energy storage system | 10.6 | 5 | 240 | 5 | No Information Submitted | No Information Submitted | No Information Submitted | No Information Submitted | No Information Submitted | No Information Submitted | No Information Submitted | No Information Submitted | No Information Submitted | No Information Submitted | No Information Submitted | No Information Submitted | N |  | 2024-08-21
CESC New Energy Technology Co., Ltd. |  | AF6K-Mars HV5-03 [208V, 10.6kWh] | Lithium-Ion | Y | CSA Group | 2024-07-09 | Ed. 3 : 2023 | N | N | N | N | N | N | N | 6 kW, 10.6 kWh, energy storage system | 10.6 | 6 | 208 | 6 | No Information Submitted | No Information Submitted | No Information Submitted | No Information Submitted | No Information Submitted | No Information Submitted | No Information Submitted | No Information Submitted | No Information Submitted | No Information Submitted | No Information Submitted | No Information Submitted | N |  | 2024-08-21
CESC New Energy Technology Co., Ltd. |  | AF6K-Mars HV5-03 [240V, 10.6kWh] | Lithium-Ion | Y | CSA Group | 2024-07-09 | Ed. 3 : 2023 | N | N | N | N | N | N | N | 6 kW, 10.6 kWh, energy storage system | 10.6 | 6 | 240 | 6 | No Information Submitted | No Information Submitted | No Information Submitted | No Information Submitted | No Information Submitted | No Information Submitted | No Information Submitted | No Information Submitted | No Information Submitted | No Information Submitted | No Information Submitted | No Information Submitted | N |  | 2024-08-21
CESC New Energy Technology Co., Ltd. |  | AF7.6K-Mars HV5-03 [208V, 10.6kWh] | Lithium-Ion | Y | CSA Group | 2024-07-09 | Ed. 3 : 2023 | N | N | N | N | N | N | N | 7.6 kW, 10.6 kWh, energy storage system | 10.6 | 7.6 | 208 | 7.6 | No Information Submitted | No Information Submitted | No Information Submitted | No Information Submitted | No Information Submitted | No Information Submitted | No Information Submitted | No Information Submitted | No Information Submitted | No Information Submitted | No Information Submitted | No Information Submitted | N |  | 2024-08-21
CESC New Energy Technology Co., Ltd. |  | AF7.6K-Mars HV5-03 [240V, 10.6kWh] | Lithium-Ion | Y | CSA Group | 2024-07-09 | Ed. 3 : 2023 | N | N | N | N | N | N | N | 7.6 kW, 10.6 kWh, energy storage system | 10.6 | 7.6 | 240 | 7.6 | No Information Submitted | No Information Submitted | No Information Submitted | No Information Submitted | No Information Submitted | No Information Submitted | No Information Submitted | No Information Submitted | No Information Submitted | No Information Submitted | No Information Submitted | No Information Submitted | N |  | 2024-08-21
CESC New Energy Technology Co., Ltd. |  | AF7K-Mars HV5-03 [208V, 10.6kWh] | Lithium-Ion | Y | CSA Group | 2024-07-09 | Ed. 3 : 2023 | N | N | N | N | N | N | N | 7 kW, 10.6 kWh, energy storage system | 10.6 | 7 | 208 | 7 | No Information Submitted | No Information Submitted | No Information Submitted | No Information Submitted | No Information Submitted | No Information Submitted | No Information Submitted | No Information Submitted | No Information Submitted | No Information Submitted | No Information Submitted | No Information Submitted | N |  | 2024-08-21
CESC New Energy Technology Co., Ltd. |  | AF7K-Mars HV5-03 [240V, 10.6kWh] | Lithium-Ion | Y | CSA Group | 2024-07-09 | Ed. 3 : 2023 | N | N | N | N | N | N | N | 7 kW, 10.6 kWh, energy storage system | 10.6 | 7 | 240 | 7 | No Information Submitted | No Information Submitted | No Information Submitted | No Information Submitted | No Information Submitted | No Information Submitted | No Information Submitted | No Information Submitted | No Information Submitted | No Information Submitted | No Information Submitted | No Information Submitted | N |  | 2024-08-21
CESC New Energy Technology Co., Ltd. |  | AF8.6K-Mars HV5-03 [208V, 10.6kWh] | Lithium-Ion | Y | CSA Group | 2024-07-09 | Ed. 3 : 2023 | N | N | N | N | N | N | N | 8.6 kW, 10.6 kWh, energy storage system | 10.6 | 8.6 | 208 | 8.6 | No Information Submitted | No Information Submitted | No Information Submitted | No Information Submitted | No Information Submitted | No Information Submitted | No Information Submitted | No Information Submitted | No Information Submitted | No Information Submitted | No Information Submitted | No Information Submitted | N |  | 2024-08-21
CESC New Energy Technology Co., Ltd. |  | AF8.6K-Mars HV5-03 [240V, 10.6kWh] | Lithium-Ion | Y | CSA Group | 2024-07-09 | Ed. 3 : 2023 | N | N | N | N | N | N | N | 8.6 kW, 10.6 kWh, energy storage system | 10.6 | 8.6 | 240 | 8.6 | No Information Submitted | No Information Submitted | No Information Submitted | No Information Submitted | No Information Submitted | No Information Submitted | No Information Submitted | No Information Submitted | No Information Submitted | No Information Submitted | No Information Submitted | No Information Submitted | N |  | 2024-08-21
CESC New Energy Technology Co., Ltd. |  | AF8K-Mars HV5-03 [208V, 10.6kWh] | Lithium-Ion | Y | CSA Group | 2024-07-09 | Ed. 3 : 2023 | N | N | N | N | N | N | N | 8 kW, 10.6 kWh, energy storage system | 10.6 | 8 | 208 | 8 | No Information Submitted | No Information Submitted | No Information Submitted | No Information Submitted | No Information Submitted | No Information Submitted | No Information Submitted | No Information Submitted | No Information Submitted | No Information Submitted | No Information Submitted | No Information Submitted | N |  | 2024-08-21
CESC New Energy Technology Co., Ltd. |  | AF8K-Mars HV5-03 [240V, 10.6kWh] | Lithium-Ion | Y | CSA Group | 2024-07-09 | Ed. 3 : 2023 | N | N | N | N | N | N | N | 8 kW, 10.6 kWh, energy storage system | 10.6 | 8 | 240 | 8 | No Information Submitted | No Information Submitted | No Information Submitted | No Information Submitted | No Information Submitted | No Information Submitted | No Information Submitted | No Information Submitted | No Information Submitted | No Information Submitted | No Information Submitted | No Information Submitted | N |  | 2024-08-21
CESC New Energy Technology Co., Ltd. |  | AF9.6K-Mars HV5-03 [208V, 10.6kWh] | Lithium-Ion | Y | CSA Group | 2024-07-09 | Ed. 3 : 2023 | N | N | N | N | N | N | N | 9.6 kW, 10.6 kWh, energy storage system | 10.6 | 9.6 | 208 | 9.6 | No Information Submitted | No Information Submitted | No Information Submitted | No Information Submitted | No Information Submitted | No Information Submitted | No Information Submitted | No Information Submitted | No Information Submitted | No Information Submitted | No Information Submitted | No Information Submitted | N |  | 2024-08-21
CESC New Energy Technology Co., Ltd. |  | AF9.6K-Mars HV5-03 [240V, 10.6kWh] | Lithium-Ion | Y | CSA Group | 2024-07-09 | Ed. 3 : 2023 | N | N | N | N | N | N | N | 9.6 kW, 10.6 kWh, energy storage system | 10.6 | 9.6 | 240 | 9.6 | No Information Submitted | No Information Submitted | No Information Submitted | No Information Submitted | No Information Submitted | No Information Submitted | No Information Submitted | No Information Submitted | No Information Submitted | No Information Submitted | No Information Submitted | No Information Submitted | N |  | 2024-08-21
CESC New Energy Technology Co., Ltd. |  | Mars 3000 HVSP-03 [208V, 10.6kWh] | Lithium-Ion | Y | CSA Group | 2024-07-09 | Ed. 3 : 2023 | N | N | N | N | N | N | N | 3 kW, 10.6 kWh, energy storage system | 10.6 | 3 | 208 | 3 | No Information Submitted | No Information Submitted | No Information Submitted | No Information Submitted | No Information Submitted | No Information Submitted | No Information Submitted | No Information Submitted | No Information Submitted | No Information Submitted | No Information Submitted | No Information Submitted | N |  | 2024-08-21
CESC New Energy Technology Co., Ltd. |  | Mars 3000 HVSP-03 [240V, 10.6kWh] | Lithium-Ion | Y | CSA Group | 2024-07-09 | Ed. 3 : 2023 | N | N | N | N | N | N | N | 3 kW, 10.6 kWh, energy storage system | 10.6 | 3 | 240 | 3 | No Information Submitted | No Information Submitted | No Information Submitted | No Information Submitted | No Information Submitted | No Information Submitted | No Information Submitted | No Information Submitted | No Information Submitted | No Information Submitted | No Information Submitted | No Information Submitted | N |  | 2024-08-21
CESC New Energy Technology Co., Ltd. |  | Mars 3600 HVSP-03 [208V, 10.6kWh] | Lithium-Ion | Y | CSA Group | 2024-07-09 | Ed. 3 : 2023 | N | N | N | N | N | N | N | 3.6 kW, 10.6 kWh, energy storage system | 10.6 | 3.6 | 208 | 3.6 | No Information Submitted | No Information Submitted | No Information Submitted | No Information Submitted | No Information Submitted | No Information Submitted | No Information Submitted | No Information Submitted | No Information Submitted | No Information Submitted | No Information Submitted | No Information Submitted | N |  | 2024-08-21
CESC New Energy Technology Co., Ltd. |  | Mars 3600 HVSP-03 [240V, 10.6kWh] | Lithium-Ion | Y | CSA Group | 2024-07-09 | Ed. 3 : 2023 | N | N | N | N | N | N | N | 3.6 kW, 10.6 kWh, energy storage system | 10.6 | 3.6 | 240 | 3.6 | No Information Submitted | No Information Submitted | No Information Submitted | No Information Submitted | No Information Submitted | No Information Submitted | No Information Submitted | No Information Submitted | No Information Submitted | No Information Submitted | No Information Submitted | No Information Submitted | N |  | 2024-08-21
CESC New Energy Technology Co., Ltd. |  | Mars 4000 HVSP-03 [208V, 10.6kWh] | Lithium-Ion | Y | CSA Group | 2024-07-09 | Ed. 3 : 2023 | N | N | N | N | N | N | N | 4 kW, 10.6 kWh, energy storage system | 10.6 | 4 | 208 | 4 | No Information Submitted | No Information Submitted | No Information Submitted | No Information Submitted | No Information Submitted | No Information Submitted | No Information Submitted | No Information Submitted | No Information Submitted | No Information Submitted | No Information Submitted | No Information Submitted | N |  | 2024-08-21
CESC New Energy Technology Co., Ltd. |  | Mars 4000 HVSP-03 [240V, 10.6kWh] | Lithium-Ion | Y | CSA Group | 2024-07-09 | Ed. 3 : 2023 | N | N | N | N | N | N | N | 4 kW, 10.6 kWh, energy storage system | 10.6 | 4 | 240 | 4 | No Information Submitted | No Information Submitted | No Information Submitted | No Information Submitted | No Information Submitted | No Information Submitted | No Information Submitted | No Information Submitted | No Information Submitted | No Information Submitted | No Information Submitted | No Information Submitted | N |  | 2024-08-21
CESC New Energy Technology Co., Ltd. |  | Mars 4600 HVSP-03 [208V, 10.6kWh] | Lithium-Ion | Y | CSA Group | 2024-07-09 | Ed. 3 : 2023 | N | N | N | N | N | N | N | 4.6 kW, 10.6 kWh, energy storage system | 10.6 | 4.6 | 208 | 4.6 | No Information Submitted | No Information Submitted | No Information Submitted | No Information Submitted | No Information Submitted | No Information Submitted | No Information Submitted | No Information Submitted | No Information Submitted | No Information Submitted | No Information Submitted | No Information Submitted | N |  | 2024-08-21
CESC New Energy Technology Co., Ltd. |  | Mars 4600 HVSP-03 [240V, 10.6kWh] | Lithium-Ion | Y | CSA Group | 2024-07-09 | Ed. 3 : 2023 | N | N | N | N | N | N | N | 4.6 kW, 10.6 kWh, energy storage system | 10.6 | 4.6 | 240 | 4.6 | No Information Submitted | No Information Submitted | No Information Submitted | No Information Submitted | No Information Submitted | No Information Submitted | No Information Submitted | No Information Submitted | No Information Submitted | No Information Submitted | No Information Submitted | No Information Submitted | N |  | 2024-08-21
CESC New Energy Technology Co., Ltd. |  | Mars 5000 HVSP-03 [208V, 10.6kWh] | Lithium-Ion | Y | CSA Group | 2024-07-09 | Ed. 3 : 2023 | N | N | N | N | N | N | N | 5 kW, 10.6 kWh, energy storage system | 10.6 | 5 | 208 | 5 | No Information Submitted | No Information Submitted | No Information Submitted | No Information Submitted | No Information Submitted | No Information Submitted | No Information Submitted | No Information Submitted | No Information Submitted | No Information Submitted | No Information Submitted | No Information Submitted | N |  | 2024-08-21
CESC New Energy Technology Co., Ltd. |  | Mars 5000 HVSP-03 [240V, 10.6kWh] | Lithium-Ion | Y | CSA Group | 2024-07-09 | Ed. 3 : 2023 | N | N | N | N | N | N | N | 5 kW, 10.6 kWh, energy storage system | 10.6 | 5 | 240 | 5 | No Information Submitted | No Information Submitted | No Information Submitted | No Information Submitted | No Information Submitted | No Information Submitted | No Information Submitted | No Information Submitted | No Information Submitted | No Information Submitted | No Information Submitted | No Information Submitted | N |  | 2024-08-21
CESC New Energy Technology Co., Ltd. |  | Mars 5500 HVSP-03 [208V, 10.6kWh] | Lithium-Ion | Y | CSA Group | 2024-07-09 | Ed. 3 : 2023 | N | N | N | N | N | N | N | 5.5 kW, 10.6 kWh, energy storage system | 10.6 | 5.5 | 208 | 5.5 | No Information Submitted | No Information Submitted | No Information Submitted | No Information Submitted | No Information Submitted | No Information Submitted | No Information Submitted | No Information Submitted | No Information Submitted | No Information Submitted | No Information Submitted | No Information Submitted | N |  | 2024-08-21
CESC New Energy Technology Co., Ltd. |  | Mars 5500 HVSP-03 [240V, 10.6kWh] | Lithium-Ion | Y | CSA Group | 2024-07-09 | Ed. 3 : 2023 | N | N | N | N | N | N | N | 5.5 kW, 10.6 kWh, energy storage system | 10.6 | 5.5 | 240 | 5.5 | No Information Submitted | No Information Submitted | No Information Submitted | No Information Submitted | No Information Submitted | No Information Submitted | No Information Submitted | No Information Submitted | No Information Submitted | No Information Submitted | No Information Submitted | No Information Submitted | N |  | 2024-08-21
CESC New Energy Technology Co., Ltd. |  | Mars 6000 HVSP-03 [208V, 10.6kWh] | Lithium-Ion | Y | CSA Group | 2024-07-09 | Ed. 3 : 2023 | N | N | N | N | N | N | N | 6 kW, 10.6 kWh, energy storage system | 10.6 | 6 | 208 | 6 | No Information Submitted | No Information Submitted | No Information Submitted | No Information Submitted | No Information Submitted | No Information Submitted | No Information Submitted | No Information Submitted | No Information Submitted | No Information Submitted | No Information Submitted | No Information Submitted | N |  | 2024-08-21
CESC New Energy Technology Co., Ltd. |  | Mars 6000 HVSP-03 [240V, 10.6kWh] | Lithium-Ion | Y | CSA Group | 2024-07-09 | Ed. 3 : 2023 | N | N | N | N | N | N | N | 6 kW, 10.6 kWh, energy storage system | 10.6 | 6 | 240 | 6 | No Information Submitted | No Information Submitted | No Information Submitted | No Information Submitted | No Information Submitted | No Information Submitted | No Information Submitted | No Information Submitted | No Information Submitted | No Information Submitted | No Information Submitted | No Information Submitted | N |  | 2024-08-21
CESC New Energy Technology Co., Ltd. |  | Mars 7000 HVSP-03 [208V, 10.6kWh] | Lithium-Ion | Y | CSA Group | 2024-07-09 | Ed. 3 : 2023 | N | N | N | N | N | N | N | 7 kW, 10.6 kWh, energy storage system | 10.6 | 7 | 208 | 7 | No Information Submitted | No Information Submitted | No Information Submitted | No Information Submitted | No Information Submitted | No Information Submitted | No Information Submitted | No Information Submitted | No Information Submitted | No Information Submitted | No Information Submitted | No Information Submitted | N |  | 2024-08-21
CESC New Energy Technology Co., Ltd. |  | Mars 7000 HVSP-03 [240V, 10.6kWh] | Lithium-Ion | Y | CSA Group | 2024-07-09 | Ed. 3 : 2023 | N | N | N | N | N | N | N | 7 kW, 10.6 kWh, energy storage system | 10.6 | 7 | 240 | 7 | No Information Submitted | No Information Submitted | No Information Submitted | No Information Submitted | No Information Submitted | No Information Submitted | No Information Submitted | No Information Submitted | No Information Submitted | No Information Submitted | No Information Submitted | No Information Submitted | N |  | 2024-08-21
CESC New Energy Technology Co., Ltd. |  | Mars 7600 HVSP-03 [208V, 10.6kWh] | Lithium-Ion | Y | CSA Group | 2024-07-09 | Ed. 3 : 2023 | N | N | N | N | N | N | N | 7.6 kW, 10.6 kWh, energy storage system | 10.6 | 7.6 | 208 | 7.6 | No Information Submitted | No Information Submitted | No Information Submitted | No Information Submitted | No Information Submitted | No Information Submitted | No Information Submitted | No Information Submitted | No Information Submitted | No Information Submitted | No Information Submitted | No Information Submitted | N |  | 2024-08-21
CESC New Energy Technology Co., Ltd. |  | Mars 7600 HVSP-03 [240V, 10.6kWh] | Lithium-Ion | Y | CSA Group | 2024-07-09 | Ed. 3 : 2023 | N | N | N | N | N | N | N | 7.6 kW, 10.6 kWh, energy storage system | 10.6 | 7.6 | 240 | 7.6 | No Information Submitted | No Information Submitted | No Information Submitted | No Information Submitted | No Information Submitted | No Information Submitted | No Information Submitted | No Information Submitted | No Information Submitted | No Information Submitted | No Information Submitted | No Information Submitted | N |  | 2024-08-21
CESC New Energy Technology Co., Ltd. |  | Mars 8000 HVSP-03 [208V, 10.6kWh] | Lithium-Ion | Y | CSA Group | 2024-07-09 | Ed. 3 : 2023 | N | N | N | N | N | N | N | 8 kW, 10.6 kWh, energy storage system | 10.6 | 8 | 208 | 8 | No Information Submitted | No Information Submitted | No Information Submitted | No Information Submitted | No Information Submitted | No Information Submitted | No Information Submitted | No Information Submitted | No Information Submitted | No Information Submitted | No Information Submitted | No Information Submitted | N |  | 2024-08-21
CESC New Energy Technology Co., Ltd. |  | Mars 8000 HVSP-03 [240V, 10.6kWh] | Lithium-Ion | Y | CSA Group | 2024-07-09 | Ed. 3 : 2023 | N | N | N | N | N | N | N | 8 kW, 10.6 kWh, energy storage system | 10.6 | 8 | 240 | 8 | No Information Submitted | No Information Submitted | No Information Submitted | No Information Submitted | No Information Submitted | No Information Submitted | No Information Submitted | No Information Submitted | No Information Submitted | No Information Submitted | No Information Submitted | No Information Submitted | N |  | 2024-08-21
CESC New Energy Technology Co., Ltd. |  | Mars 8600 HVSP-03 [208V, 10.6kWh] | Lithium-Ion | Y | CSA Group | 2024-07-09 | Ed. 3 : 2023 | N | N | N | N | N | N | N | 8.6 kW, 10.6 kWh, energy storage system | 10.6 | 8.6 | 208 | 8.6 | No Information Submitted | No Information Submitted | No Information Submitted | No Information Submitted | No Information Submitted | No Information Submitted | No Information Submitted | No Information Submitted | No Information Submitted | No Information Submitted | No Information Submitted | No Information Submitted | N |  | 2024-08-21
CESC New Energy Technology Co., Ltd. |  | Mars 8600 HVSP-03 [240V, 10.6kWh] | Lithium-Ion | Y | CSA Group | 2024-07-09 | Ed. 3 : 2023 | N | N | N | N | N | N | N | 8.6 kW, 10.6 kWh, energy storage system | 10.6 | 8.6 | 240 | 8.6 | No Information Submitted | No Information Submitted | No Information Submitted | No Information Submitted | No Information Submitted | No Information Submitted | No Information Submitted | No Information Submitted | No Information Submitted | No Information Submitted | No Information Submitted | No Information Submitted | N |  | 2024-08-21
CESC New Energy Technology Co., Ltd. |  | Mars 9600 HVSP-03 [208V, 10.6kWh] | Lithium-Ion | Y | CSA Group | 2024-07-09 | Ed. 3 : 2023 | N | N | N | N | N | N | N | 9.6 kW, 10.6 kWh, energy storage system | 10.6 | 9.6 | 208 | 9.6 | No Information Submitted | No Information Submitted | No Information Submitted | No Information Submitted | No Information Submitted | No Information Submitted | No Information Submitted | No Information Submitted | No Information Submitted | No Information Submitted | No Information Submitted | No Information Submitted | N |  | 2024-08-21
CESC New Energy Technology Co., Ltd. |  | Mars 9600 HVSP-03 [240V, 10.6kWh] | Lithium-Ion | Y | CSA Group | 2024-07-09 | Ed. 3 : 2023 | N | N | N | N | N | N | N | 9.6 kW, 10.6 kWh, energy storage system | 10.6 | 9.6 | 240 | 9.6 | No Information Submitted | No Information Submitted | No Information Submitted | No Information Submitted | No Information Submitted | No Information Submitted | No Information Submitted | No Information Submitted | No Information Submitted | No Information Submitted | No Information Submitted | No Information Submitted | N |  | 2024-08-21
CESC New Energy Technology Co., Ltd. |  | AF3.6K-Mars HV5-03 [208V, 15.9kWh] | Lithium-Ion | Y | CSA Group | 2024-07-09 | Ed. 3 : 2023 | N | N | N | N | N | N | N | 3.6 kW, 15.9 kWh, energy storage system | 15.9 | 3.6 | 208 | 3.6 | No Information Submitted | No Information Submitted | No Information Submitted | No Information Submitted | No Information Submitted | No Information Submitted | No Information Submitted | No Information Submitted | No Information Submitted | No Information Submitted | No Information Submitted | No Information Submitted | N |  | 2024-08-21
CESC New Energy Technology Co., Ltd. |  | AF3.6K-Mars HV5-03 [240V, 15.9kWh] | Lithium-Ion | Y | CSA Group | 2024-07-09 | Ed. 3 : 2023 | N | N | N | N | N | N | N | 3.6 kW, 15.9 kWh, energy storage system | 15.9 | 3.6 | 240 | 3.6 | No Information Submitted | No Information Submitted | No Information Submitted | No Information Submitted | No Information Submitted | No Information Submitted | No Information Submitted | No Information Submitted | No Information Submitted | No Information Submitted | No Information Submitted | No Information Submitted | N |  | 2024-08-21
CESC New Energy Technology Co., Ltd. |  | AF3K-Mars HV5-03 [208V, 15.9kWh] | Lithium-Ion | Y | CSA Group | 2024-07-09 | Ed. 3 : 2023 | N | N | N | N | N | N | N | 3 kW, 15.9 kWh, energy storage system | 15.9 | 3 | 208 | 3 | No Information Submitted | No Information Submitted | No Information Submitted | No Information Submitted | No Information Submitted | No Information Submitted | No Information Submitted | No Information Submitted | No Information Submitted | No Information Submitted | No Information Submitted | No Information Submitted | N |  | 2024-08-21
CESC New Energy Technology Co., Ltd. |  | AF3K-Mars HV5-03 [240V, 15.9kWh] | Lithium-Ion | Y | CSA Group | 2024-07-09 | Ed. 3 : 2023 | N | N | N | N | N | N | N | 3 kW, 15.9 kWh, energy storage system | 15.9 | 3 | 240 | 3 | No Information Submitted | No Information Submitted | No Information Submitted | No Information Submitted | No Information Submitted | No Information Submitted | No Information Submitted | No Information Submitted | No Information Submitted | No Information Submitted | No Information Submitted | No Information Submitted | N |  | 2024-08-21
CESC New Energy Technology Co., Ltd. |  | AF4.6K-Mars HV5-03 [208V, 15.9kWh] | Lithium-Ion | Y | CSA Group | 2024-07-09 | Ed. 3 : 2023 | N | N | N | N | N | N | N | 4.6 kW, 15.9 kWh, energy storage system | 15.9 | 4.6 | 208 | 4.6 | No Information Submitted | No Information Submitted | No Information Submitted | No Information Submitted | No Information Submitted | No Information Submitted | No Information Submitted | No Information Submitted | No Information Submitted | No Information Submitted | No Information Submitted | No Information Submitted | N |  | 2024-08-21
CESC New Energy Technology Co., Ltd. |  | AF4.6K-Mars HV5-03 [240V, 15.9kWh] | Lithium-Ion | Y | CSA Group | 2024-07-09 | Ed. 3 : 2023 | N | N | N | N | N | N | N | 4.6 kW, 15.9 kWh, energy storage system | 15.9 | 4.6 | 240 | 4.6 | No Information Submitted | No Information Submitted | No Information Submitted | No Information Submitted | No Information Submitted | No Information Submitted | No Information Submitted | No Information Submitted | No Information Submitted | No Information Submitted | No Information Submitted | No Information Submitted | N |  | 2024-08-21
CESC New Energy Technology Co., Ltd. |  | AF4K-Mars HV5-03 [208V, 15.9kWh] | Lithium-Ion | Y | CSA Group | 2024-07-09 | Ed. 3 : 2023 | N | N | N | N | N | N | N | 4 kW, 15.9 kWh, energy storage system | 15.9 | 4 | 208 | 4 | No Information Submitted | No Information Submitted | No Information Submitted | No Information Submitted | No Information Submitted | No Information Submitted | No Information Submitted | No Information Submitted | No Information Submitted | No Information Submitted | No Information Submitted | No Information Submitted | N |  | 2024-08-21
CESC New Energy Technology Co., Ltd. |  | AF4K-Mars HV5-03 [240V, 15.9kWh] | Lithium-Ion | Y | CSA Group | 2024-07-09 | Ed. 3 : 2023 | N | N | N | N | N | N | N | 4 kW, 15.9 kWh, energy storage system | 15.9 | 4 | 240 | 4 | No Information Submitted | No Information Submitted | No Information Submitted | No Information Submitted | No Information Submitted | No Information Submitted | No Information Submitted | No Information Submitted | No Information Submitted | No Information Submitted | No Information Submitted | No Information Submitted | N |  | 2024-08-21
CESC New Energy Technology Co., Ltd. |  | AF5.5K-Mars HV5-03 [208V, 15.9kWh] | Lithium-Ion | Y | CSA Group | 2024-07-09 | Ed. 3 : 2023 | N | N | N | N | N | N | N | 5.5 kW, 15.9 kWh, energy storage system | 15.9 | 5.5 | 208 | 5.5 | No Information Submitted | No Information Submitted | No Information Submitted | No Information Submitted | No Information Submitted | No Information Submitted | No Information Submitted | No Information Submitted | No Information Submitted | No Information Submitted | No Information Submitted | No Information Submitted | N |  | 2024-08-21
CESC New Energy Technology Co., Ltd. |  | AF5.5K-Mars HV5-03 [240V, 15.9kWh] | Lithium-Ion | Y | CSA Group | 2024-07-09 | Ed. 3 : 2023 | N | N | N | N | N | N | N | 5.5 kW, 15.9 kWh, energy storage system | 15.9 | 5.5 | 240 | 5.5 | No Information Submitted | No Information Submitted | No Information Submitted | No Information Submitted | No Information Submitted | No Information Submitted | No Information Submitted | No Information Submitted | No Information Submitted | No Information Submitted | No Information Submitted | No Information Submitted | N |  | 2024-08-21
CESC New Energy Technology Co., Ltd. |  | AF5K-Mars HV5-03 [208V, 15.9kWh] | Lithium-Ion | Y | CSA Group | 2024-07-09 | Ed. 3 : 2023 | N | N | N | N | N | N | N | 5 kW, 15.9 kWh, energy storage system | 15.9 | 5 | 208 | 5 | No Information Submitted | No Information Submitted | No Information Submitted | No Information Submitted | No Information Submitted | No Information Submitted | No Information Submitted | No Information Submitted | No Information Submitted | No Information Submitted | No Information Submitted | No Information Submitted | N |  | 2024-08-21
CESC New Energy Technology Co., Ltd. |  | AF5K-Mars HV5-03 [240V, 15.9kWh] | Lithium-Ion | Y | CSA Group | 2024-07-09 | Ed. 3 : 2023 | N | N | N | N | N | N | N | 5 kW, 15.9 kWh, energy storage system | 15.9 | 5 | 240 | 5 | No Information Submitted | No Information Submitted | No Information Submitted | No Information Submitted | No Information Submitted | No Information Submitted | No Information Submitted | No Information Submitted | No Information Submitted | No Information Submitted | No Information Submitted | No Information Submitted | N |  | 2024-08-21
CESC New Energy Technology Co., Ltd. |  | AF6K-Mars HV5-03 [208V, 15.9kWh] | Lithium-Ion | Y | CSA Group | 2024-07-09 | Ed. 3 : 2023 | N | N | N | N | N | N | N | 6 kW, 15.9 kWh, energy storage system | 15.9 | 6 | 208 | 6 | No Information Submitted | No Information Submitted | No Information Submitted | No Information Submitted | No Information Submitted | No Information Submitted | No Information Submitted | No Information Submitted | No Information Submitted | No Information Submitted | No Information Submitted | No Information Submitted | N |  | 2024-08-21
CESC New Energy Technology Co., Ltd. |  | AF6K-Mars HV5-03 [240V, 15.9kWh] | Lithium-Ion | Y | CSA Group | 2024-07-09 | Ed. 3 : 2023 | N | N | N | N | N | N | N | 6 kW, 15.9 kWh, energy storage system | 15.9 | 6 | 240 | 6 | No Information Submitted | No Information Submitted | No Information Submitted | No Information Submitted | No Information Submitted | No Information Submitted | No Information Submitted | No Information Submitted | No Information Submitted | No Information Submitted | No Information Submitted | No Information Submitted | N |  | 2024-08-21
CESC New Energy Technology Co., Ltd. |  | AF7.6K-Mars HV5-03 [208V, 15.9kWh] | Lithium-Ion | Y | CSA Group | 2024-07-09 | Ed. 3 : 2023 | N | N | N | N | N | N | N | 7.6 kW, 15.9 kWh, energy storage system | 15.9 | 7.6 | 208 | 7.6 | No Information Submitted | No Information Submitted | No Information Submitted | No Information Submitted | No Information Submitted | No Information Submitted | No Information Submitted | No Information Submitted | No Information Submitted | No Information Submitted | No Information Submitted | No Information Submitted | N |  | 2024-08-21
CESC New Energy Technology Co., Ltd. |  | AF7.6K-Mars HV5-03 [240V, 15.9kWh] | Lithium-Ion | Y | CSA Group | 2024-07-09 | Ed. 3 : 2023 | N | N | N | N | N | N | N | 7.6 kW, 15.9 kWh, energy storage system | 15.9 | 7.6 | 240 | 7.6 | No Information Submitted | No Information Submitted | No Information Submitted | No Information Submitted | No Information Submitted | No Information Submitted | No Information Submitted | No Information Submitted | No Information Submitted | No Information Submitted | No Information Submitted | No Information Submitted | N |  | 2024-08-21
CESC New Energy Technology Co., Ltd. |  | AF7K-Mars HV5-03 [208V, 15.9kWh] | Lithium-Ion | Y | CSA Group | 2024-07-09 | Ed. 3 : 2023 | N | N | N | N | N | N | N | 7 kW, 15.9 kWh, energy storage system | 15.9 | 7 | 208 | 7 | No Information Submitted | No Information Submitted | No Information Submitted | No Information Submitted | No Information Submitted | No Information Submitted | No Information Submitted | No Information Submitted | No Information Submitted | No Information Submitted | No Information Submitted | No Information Submitted | N |  | 2024-08-21
CESC New Energy Technology Co., Ltd. |  | AF7K-Mars HV5-03 [240V, 15.9kWh] | Lithium-Ion | Y | CSA Group | 2024-07-09 | Ed. 3 : 2023 | N | N | N | N | N | N | N | 7 kW, 15.9 kWh, energy storage system | 15.9 | 7 | 240 | 7 | No Information Submitted | No Information Submitted | No Information Submitted | No Information Submitted | No Information Submitted | No Information Submitted | No Information Submitted | No Information Submitted | No Information Submitted | No Information Submitted | No Information Submitted | No Information Submitted | N |  | 2024-08-21
CESC New Energy Technology Co., Ltd. |  | AF8.6K-Mars HV5-03 [208V, 15.9kWh] | Lithium-Ion | Y | CSA Group | 2024-07-09 | Ed. 3 : 2023 | N | N | N | N | N | N | N | 8.6 kW, 15.9 kWh, energy storage system | 15.9 | 8.6 | 208 | 8.6 | No Information Submitted | No Information Submitted | No Information Submitted | No Information Submitted | No Information Submitted | No Information Submitted | No Information Submitted | No Information Submitted | No Information Submitted | No Information Submitted | No Information Submitted | No Information Submitted | N |  | 2024-08-21
CESC New Energy Technology Co., Ltd. |  | AF8.6K-Mars HV5-03 [240V, 15.9kWh] | Lithium-Ion | Y | CSA Group | 2024-07-09 | Ed. 3 : 2023 | N | N | N | N | N | N | N | 8.6 kW, 15.9 kWh, energy storage system | 15.9 | 8.6 | 240 | 8.6 | No Information Submitted | No Information Submitted | No Information Submitted | No Information Submitted | No Information Submitted | No Information Submitted | No Information Submitted | No Information Submitted | No Information Submitted | No Information Submitted | No Information Submitted | No Information Submitted | N |  | 2024-08-21
CESC New Energy Technology Co., Ltd. |  | AF8K-Mars HV5-03 [208V, 15.9kWh] | Lithium-Ion | Y | CSA Group | 2024-07-09 | Ed. 3 : 2023 | N | N | N | N | N | N | N | 8 kW, 15.9 kWh, energy storage system | 15.9 | 8 | 208 | 8 | No Information Submitted | No Information Submitted | No Information Submitted | No Information Submitted | No Information Submitted | No Information Submitted | No Information Submitted | No Information Submitted | No Information Submitted | No Information Submitted | No Information Submitted | No Information Submitted | N |  | 2024-08-21
CESC New Energy Technology Co., Ltd. |  | AF8K-Mars HV5-03 [240V, 15.9kWh] | Lithium-Ion | Y | CSA Group | 2024-07-09 | Ed. 3 : 2023 | N | N | N | N | N | N | N | 8 kW, 15.9 kWh, energy storage system | 15.9 | 8 | 240 | 8 | No Information Submitted | No Information Submitted | No Information Submitted | No Information Submitted | No Information Submitted | No Information Submitted | No Information Submitted | No Information Submitted | No Information Submitted | No Information Submitted | No Information Submitted | No Information Submitted | N |  | 2024-08-21
CESC New Energy Technology Co., Ltd. |  | AF9.6K-Mars HV5-03 [208V, 15.9kWh] | Lithium-Ion | Y | CSA Group | 2024-07-09 | Ed. 3 : 2023 | N | N | N | N | N | N | N | 9.6 kW, 15.9 kWh, energy storage system | 15.9 | 9.6 | 208 | 9.6 | No Information Submitted | No Information Submitted | No Information Submitted | No Information Submitted | No Information Submitted | No Information Submitted | No Information Submitted | No Information Submitted | No Information Submitted | No Information Submitted | No Information Submitted | No Information Submitted | N |  | 2024-08-21
CESC New Energy Technology Co., Ltd. |  | AF9.6K-Mars HV5-03 [240V, 15.9kWh] | Lithium-Ion | Y | CSA Group | 2024-07-09 | Ed. 3 : 2023 | N | N | N | N | N | N | N | 9.6 kW, 15.9 kWh, energy storage system | 15.9 | 9.6 | 240 | 9.6 | No Information Submitted | No Information Submitted | No Information Submitted | No Information Submitted | No Information Submitted | No Information Submitted | No Information Submitted | No Information Submitted | No Information Submitted | No Information Submitted | No Information Submitted | No Information Submitted | N |  | 2024-08-21
CESC New Energy Technology Co., Ltd. |  | Mars 3000 HVSP-03 [208V, 15.9kWh] | Lithium-Ion | Y | CSA Group | 2024-07-09 | Ed. 3 : 2023 | N | N | N | N | N | N | N | 3 kW, 15.9 kWh, energy storage system | 15.9 | 3 | 208 | 3 | No Information Submitted | No Information Submitted | No Information Submitted | No Information Submitted | No Information Submitted | No Information Submitted | No Information Submitted | No Information Submitted | No Information Submitted | No Information Submitted | No Information Submitted | No Information Submitted | N |  | 2024-08-21
CESC New Energy Technology Co., Ltd. |  | Mars 3000 HVSP-03 [240V, 15.9kWh] | Lithium-Ion | Y | CSA Group | 2024-07-09 | Ed. 3 : 2023 | N | N | N | N | N | N | N | 3 kW, 15.9 kWh, energy storage system | 15.9 | 3 | 240 | 3 | No Information Submitted | No Information Submitted | No Information Submitted | No Information Submitted | No Information Submitted | No Information Submitted | No Information Submitted | No Information Submitted | No Information Submitted | No Information Submitted | No Information Submitted | No Information Submitted | N |  | 2024-08-21
CESC New Energy Technology Co., Ltd. |  | Mars 3600 HVSP-03 [208V, 15.9kWh] | Lithium-Ion | Y | CSA Group | 2024-07-09 | Ed. 3 : 2023 | N | N | N | N | N | N | N | 3.6 kW, 15.9 kWh, energy storage system | 15.9 | 3.6 | 208 | 3.6 | No Information Submitted | No Information Submitted | No Information Submitted | No Information Submitted | No Information Submitted | No Information Submitted | No Information Submitted | No Information Submitted | No Information Submitted | No Information Submitted | No Information Submitted | No Information Submitted | N |  | 2024-08-21
CESC New Energy Technology Co., Ltd. |  | Mars 3600 HVSP-03 [240V, 15.9kWh] | Lithium-Ion | Y | CSA Group | 2024-07-09 | Ed. 3 : 2023 | N | N | N | N | N | N | N | 3.6 kW, 15.9 kWh, energy storage system | 15.9 | 3.6 | 240 | 3.6 | No Information Submitted | No Information Submitted | No Information Submitted | No Information Submitted | No Information Submitted | No Information Submitted | No Information Submitted | No Information Submitted | No Information Submitted | No Information Submitted | No Information Submitted | No Information Submitted | N |  | 2024-08-21
CESC New Energy Technology Co., Ltd. |  | Mars 4000 HVSP-03 [208V, 15.9kWh] | Lithium-Ion | Y | CSA Group | 2024-07-09 | Ed. 3 : 2023 | N | N | N | N | N | N | N | 4 kW, 15.9 kWh, energy storage system | 15.9 | 4 | 208 | 4 | No Information Submitted | No Information Submitted | No Information Submitted | No Information Submitted | No Information Submitted | No Information Submitted | No Information Submitted | No Information Submitted | No Information Submitted | No Information Submitted | No Information Submitted | No Information Submitted | N |  | 2024-08-21
CESC New Energy Technology Co., Ltd. |  | Mars 4000 HVSP-03 [240V, 15.9kWh] | Lithium-Ion | Y | CSA Group | 2024-07-09 | Ed. 3 : 2023 | N | N | N | N | N | N | N | 4 kW, 15.9 kWh, energy storage system | 15.9 | 4 | 240 | 4 | No Information Submitted | No Information Submitted | No Information Submitted | No Information Submitted | No Information Submitted | No Information Submitted | No Information Submitted | No Information Submitted | No Information Submitted | No Information Submitted | No Information Submitted | No Information Submitted | N |  | 2024-08-21
CESC New Energy Technology Co., Ltd. |  | Mars 4600 HVSP-03 [208V, 15.9kWh] | Lithium-Ion | Y | CSA Group | 2024-07-09 | Ed. 3 : 2023 | N | N | N | N | N | N | N | 4.6 kW, 15.9 kWh, energy storage system | 15.9 | 4.6 | 208 | 4.6 | No Information Submitted | No Information Submitted | No Information Submitted | No Information Submitted | No Information Submitted | No Information Submitted | No Information Submitted | No Information Submitted | No Information Submitted | No Information Submitted | No Information Submitted | No Information Submitted | N |  | 2024-08-21
CESC New Energy Technology Co., Ltd. |  | Mars 4600 HVSP-03 [240V, 15.9kWh] | Lithium-Ion | Y | CSA Group | 2024-07-09 | Ed. 3 : 2023 | N | N | N | N | N | N | N | 4.6 kW, 15.9 kWh, energy storage system | 15.9 | 4.6 | 240 | 4.6 | No Information Submitted | No Information Submitted | No Information Submitted | No Information Submitted | No Information Submitted | No Information Submitted | No Information Submitted | No Information Submitted | No Information Submitted | No Information Submitted | No Information Submitted | No Information Submitted | N |  | 2024-08-21
CESC New Energy Technology Co., Ltd. |  | Mars 5000 HVSP-03 [208V, 15.9kWh] | Lithium-Ion | Y | CSA Group | 2024-07-09 | Ed. 3 : 2023 | N | N | N | N | N | N | N | 5 kW, 15.9 kWh, energy storage system | 15.9 | 5 | 208 | 5 | No Information Submitted | No Information Submitted | No Information Submitted | No Information Submitted | No Information Submitted | No Information Submitted | No Information Submitted | No Information Submitted | No Information Submitted | No Information Submitted | No Information Submitted | No Information Submitted | N |  | 2024-08-21
CESC New Energy Technology Co., Ltd. |  | Mars 5000 HVSP-03 [240V, 15.9kWh] | Lithium-Ion | Y | CSA Group | 2024-07-09 | Ed. 3 : 2023 | N | N | N | N | N | N | N | 5 kW, 15.9 kWh, energy storage system | 15.9 | 5 | 240 | 5 | No Information Submitted | No Information Submitted | No Information Submitted | No Information Submitted | No Information Submitted | No Information Submitted | No Information Submitted | No Information Submitted | No Information Submitted | No Information Submitted | No Information Submitted | No Information Submitted | N |  | 2024-08-21
CESC New Energy Technology Co., Ltd. |  | Mars 5500 HVSP-03 [208V, 15.9kWh] | Lithium-Ion | Y | CSA Group | 2024-07-09 | Ed. 3 : 2023 | N | N | N | N | N | N | N | 5.5 kW, 15.9 kWh, energy storage system | 15.9 | 5.5 | 208 | 5.5 | No Information Submitted | No Information Submitted | No Information Submitted | No Information Submitted | No Information Submitted | No Information Submitted | No Information Submitted | No Information Submitted | No Information Submitted | No Information Submitted | No Information Submitted | No Information Submitted | N |  | 2024-08-21
CESC New Energy Technology Co., Ltd. |  | Mars 5500 HVSP-03 [240V, 15.9kWh] | Lithium-Ion | Y | CSA Group | 2024-07-09 | Ed. 3 : 2023 | N | N | N | N | N | N | N | 5.5 kW, 15.9 kWh, energy storage system | 15.9 | 5.5 | 240 | 5.5 | No Information Submitted | No Information Submitted | No Information Submitted | No Information Submitted | No Information Submitted | No Information Submitted | No Information Submitted | No Information Submitted | No Information Submitted | No Information Submitted | No Information Submitted | No Information Submitted | N |  | 2024-08-21
CESC New Energy Technology Co., Ltd. |  | Mars 6000 HVSP-03 [208V, 15.9kWh] | Lithium-Ion | Y | CSA Group | 2024-07-09 | Ed. 3 : 2023 | N | N | N | N | N | N | N | 6 kW, 15.9 kWh, energy storage system | 15.9 | 6 | 208 | 6 | No Information Submitted | No Information Submitted | No Information Submitted | No Information Submitted | No Information Submitted | No Information Submitted | No Information Submitted | No Information Submitted | No Information Submitted | No Information Submitted | No Information Submitted | No Information Submitted | N |  | 2024-08-21
CESC New Energy Technology Co., Ltd. |  | Mars 6000 HVSP-03 [240V, 15.9kWh] | Lithium-Ion | Y | CSA Group | 2024-07-09 | Ed. 3 : 2023 | N | N | N | N | N | N | N | 6 kW, 15.9 kWh, energy storage system | 15.9 | 6 | 240 | 6 | No Information Submitted | No Information Submitted | No Information Submitted | No Information Submitted | No Information Submitted | No Information Submitted | No Information Submitted | No Information Submitted | No Information Submitted | No Information Submitted | No Information Submitted | No Information Submitted | N |  | 2024-08-21
CESC New Energy Technology Co., Ltd. |  | Mars 7000 HVSP-03 [208V, 15.9kWh] | Lithium-Ion | Y | CSA Group | 2024-07-09 | Ed. 3 : 2023 | N | N | N | N | N | N | N | 7 kW, 15.9 kWh, energy storage system | 15.9 | 7 | 208 | 7 | No Information Submitted | No Information Submitted | No Information Submitted | No Information Submitted | No Information Submitted | No Information Submitted | No Information Submitted | No Information Submitted | No Information Submitted | No Information Submitted | No Information Submitted | No Information Submitted | N |  | 2024-08-21
CESC New Energy Technology Co., Ltd. |  | Mars 7000 HVSP-03 [240V, 15.9kWh] | Lithium-Ion | Y | CSA Group | 2024-07-09 | Ed. 3 : 2023 | N | N | N | N | N | N | N | 7 kW, 15.9 kWh, energy storage system | 15.9 | 7 | 240 | 7 | No Information Submitted | No Information Submitted | No Information Submitted | No Information Submitted | No Information Submitted | No Information Submitted | No Information Submitted | No Information Submitted | No Information Submitted | No Information Submitted | No Information Submitted | No Information Submitted | N |  | 2024-08-21
CESC New Energy Technology Co., Ltd. |  | Mars 7600 HVSP-03 [208V, 15.9kWh] | Lithium-Ion | Y | CSA Group | 2024-07-09 | Ed. 3 : 2023 | N | N | N | N | N | N | N | 7.6 kW, 15.9 kWh, energy storage system | 15.9 | 7.6 | 208 | 7.6 | No Information Submitted | No Information Submitted | No Information Submitted | No Information Submitted | No Information Submitted | No Information Submitted | No Information Submitted | No Information Submitted | No Information Submitted | No Information Submitted | No Information Submitted | No Information Submitted | N |  | 2024-08-21
CESC New Energy Technology Co., Ltd. |  | Mars 7600 HVSP-03 [240V, 15.9kWh] | Lithium-Ion | Y | CSA Group | 2024-07-09 | Ed. 3 : 2023 | N | N | N | N | N | N | N | 7.6 kW, 15.9 kWh, energy storage system | 15.9 | 7.6 | 240 | 7.6 | No Information Submitted | No Information Submitted | No Information Submitted | No Information Submitted | No Information Submitted | No Information Submitted | No Information Submitted | No Information Submitted | No Information Submitted | No Information Submitted | No Information Submitted | No Information Submitted | N |  | 2024-08-21
CESC New Energy Technology Co., Ltd. |  | Mars 8000 HVSP-03 [208V, 15.9kWh] | Lithium-Ion | Y | CSA Group | 2024-07-09 | Ed. 3 : 2023 | N | N | N | N | N | N | N | 8 kW, 15.9 kWh, energy storage system | 15.9 | 8 | 208 | 8 | No Information Submitted | No Information Submitted | No Information Submitted | No Information Submitted | No Information Submitted | No Information Submitted | No Information Submitted | No Information Submitted | No Information Submitted | No Information Submitted | No Information Submitted | No Information Submitted | N |  | 2024-08-21
CESC New Energy Technology Co., Ltd. |  | Mars 8000 HVSP-03 [240V, 15.9kWh] | Lithium-Ion | Y | CSA Group | 2024-07-09 | Ed. 3 : 2023 | N | N | N | N | N | N | N | 8 kW, 15.9 kWh, energy storage system | 15.9 | 8 | 240 | 8 | No Information Submitted | No Information Submitted | No Information Submitted | No Information Submitted | No Information Submitted | No Information Submitted | No Information Submitted | No Information Submitted | No Information Submitted | No Information Submitted | No Information Submitted | No Information Submitted | N |  | 2024-08-21
CESC New Energy Technology Co., Ltd. |  | Mars 8600 HVSP-03 [208V, 15.9kWh] | Lithium-Ion | Y | CSA Group | 2024-07-09 | Ed. 3 : 2023 | N | N | N | N | N | N | N | 8.6 kW, 15.9 kWh, energy storage system | 15.9 | 8.6 | 208 | 8.6 | No Information Submitted | No Information Submitted | No Information Submitted | No Information Submitted | No Information Submitted | No Information Submitted | No Information Submitted | No Information Submitted | No Information Submitted | No Information Submitted | No Information Submitted | No Information Submitted | N |  | 2024-08-21
CESC New Energy Technology Co., Ltd. |  | Mars 8600 HVSP-03 [240V, 15.9kWh] | Lithium-Ion | Y | CSA Group | 2024-07-09 | Ed. 3 : 2023 | N | N | N | N | N | N | N | 8.6 kW, 15.9 kWh, energy storage system | 15.9 | 8.6 | 240 | 8.6 | No Information Submitted | No Information Submitted | No Information Submitted | No Information Submitted | No Information Submitted | No Information Submitted | No Information Submitted | No Information Submitted | No Information Submitted | No Information Submitted | No Information Submitted | No Information Submitted | N |  | 2024-08-21
CESC New Energy Technology Co., Ltd. |  | Mars 9600 HVSP-03 [208V, 15.9kWh] | Lithium-Ion | Y | CSA Group | 2024-07-09 | Ed. 3 : 2023 | N | N | N | N | N | N | N | 9.6 kW, 15.9 kWh, energy storage system | 15.9 | 9.6 | 208 | 9.6 | No Information Submitted | No Information Submitted | No Information Submitted | No Information Submitted | No Information Submitted | No Information Submitted | No Information Submitted | No Information Submitted | No Information Submitted | No Information Submitted | No Information Submitted | No Information Submitted | N |  | 2024-08-21
CESC New Energy Technology Co., Ltd. |  | Mars 9600 HVSP-03 [240V, 15.9kWh] | Lithium-Ion | Y | CSA Group | 2024-07-09 | Ed. 3 : 2023 | N | N | N | N | N | N | N | 9.6 kW, 15.9 kWh, energy storage system | 15.9 | 9.6 | 240 | 9.6 | No Information Submitted | No Information Submitted | No Information Submitted | No Information Submitted | No Information Submitted | No Information Submitted | No Information Submitted | No Information Submitted | No Information Submitted | No Information Submitted | No Information Submitted | No Information Submitted | N |  | 2024-08-21
CESC New Energy Technology Co., Ltd. |  | AF3.6K-Mars HV5-03 [208V, 21.2kWh] | Lithium-Ion | Y | CSA Group | 2024-07-09 | Ed. 3 : 2023 | N | N | N | N | N | N | N | 3.6 kW, 21.2 kWh, energy storage system | 21.2 | 3.6 | 208 | 3.6 | No Information Submitted | No Information Submitted | No Information Submitted | No Information Submitted | No Information Submitted | No Information Submitted | No Information Submitted | No Information Submitted | No Information Submitted | No Information Submitted | No Information Submitted | No Information Submitted | N |  | 2024-08-21
CESC New Energy Technology Co., Ltd. |  | AF3.6K-Mars HV5-03 [240V, 21.2kWh] | Lithium-Ion | Y | CSA Group | 2024-07-09 | Ed. 3 : 2023 | N | N | N | N | N | N | N | 3.6 kW, 21.2 kWh, energy storage system | 21.2 | 3.6 | 240 | 3.6 | No Information Submitted | No Information Submitted | No Information Submitted | No Information Submitted | No Information Submitted | No Information Submitted | No Information Submitted | No Information Submitted | No Information Submitted | No Information Submitted | No Information Submitted | No Information Submitted | N |  | 2024-08-21
CESC New Energy Technology Co., Ltd. |  | AF3K-Mars HV5-03 [208V, 21.2kWh] | Lithium-Ion | Y | CSA Group | 2024-07-09 | Ed. 3 : 2023 | N | N | N | N | N | N | N | 3 kW, 21.2 kWh, energy storage system | 21.2 | 3 | 208 | 3 | No Information Submitted | No Information Submitted | No Information Submitted | No Information Submitted | No Information Submitted | No Information Submitted | No Information Submitted | No Information Submitted | No Information Submitted | No Information Submitted | No Information Submitted | No Information Submitted | N |  | 2024-08-21
CESC New Energy Technology Co., Ltd. |  | AF3K-Mars HV5-03 [240V, 21.2kWh] | Lithium-Ion | Y | CSA Group | 2024-07-09 | Ed. 3 : 2023 | N | N | N | N | N | N | N | 3 kW, 21.2 kWh, energy storage system | 21.2 | 3 | 240 | 3 | No Information Submitted | No Information Submitted | No Information Submitted | No Information Submitted | No Information Submitted | No Information Submitted | No Information Submitted | No Information Submitted | No Information Submitted | No Information Submitted | No Information Submitted | No Information Submitted | N |  | 2024-08-21
CESC New Energy Technology Co., Ltd. |  | AF4.6K-Mars HV5-03 [208V, 21.2kWh] | Lithium-Ion | Y | CSA Group | 2024-07-09 | Ed. 3 : 2023 | N | N | N | N | N | N | N | 4.6 kW, 21.2 kWh, energy storage system | 21.2 | 4.6 | 208 | 4.6 | No Information Submitted | No Information Submitted | No Information Submitted | No Information Submitted | No Information Submitted | No Information Submitted | No Information Submitted | No Information Submitted | No Information Submitted | No Information Submitted | No Information Submitted | No Information Submitted | N |  | 2024-08-21
CESC New Energy Technology Co., Ltd. |  | AF4.6K-Mars HV5-03 [240V, 21.2kWh] | Lithium-Ion | Y | CSA Group | 2024-07-09 | Ed. 3 : 2023 | N | N | N | N | N | N | N | 4.6 kW, 21.2 kWh, energy storage system | 21.2 | 4.6 | 240 | 4.6 | No Information Submitted | No Information Submitted | No Information Submitted | No Information Submitted | No Information Submitted | No Information Submitted | No Information Submitted | No Information Submitted | No Information Submitted | No Information Submitted | No Information Submitted | No Information Submitted | N |  | 2024-08-21
CESC New Energy Technology Co., Ltd. |  | AF4K-Mars HV5-03 [208V, 21.2kWh] | Lithium-Ion | Y | CSA Group | 2024-07-09 | Ed. 3 : 2023 | N | N | N | N | N | N | N | 4 kW, 21.2 kWh, energy storage system | 21.2 | 4 | 208 | 4 | No Information Submitted | No Information Submitted | No Information Submitted | No Information Submitted | No Information Submitted | No Information Submitted | No Information Submitted | No Information Submitted | No Information Submitted | No Information Submitted | No Information Submitted | No Information Submitted | N |  | 2024-08-21
CESC New Energy Technology Co., Ltd. |  | AF4K-Mars HV5-03 [240V, 21.2kWh] | Lithium-Ion | Y | CSA Group | 2024-07-09 | Ed. 3 : 2023 | N | N | N | N | N | N | N | 4 kW, 21.2 kWh, energy storage system | 21.2 | 4 | 240 | 4 | No Information Submitted | No Information Submitted | No Information Submitted | No Information Submitted | No Information Submitted | No Information Submitted | No Information Submitted | No Information Submitted | No Information Submitted | No Information Submitted | No Information Submitted | No Information Submitted | N |  | 2024-08-21
CESC New Energy Technology Co., Ltd. |  | AF5.5K-Mars HV5-03 [208V, 21.2kWh] | Lithium-Ion | Y | CSA Group | 2024-07-09 | Ed. 3 : 2023 | N | N | N | N | N | N | N | 5.5 kW, 21.2 kWh, energy storage system | 21.2 | 5.5 | 208 | 5.5 | No Information Submitted | No Information Submitted | No Information Submitted | No Information Submitted | No Information Submitted | No Information Submitted | No Information Submitted | No Information Submitted | No Information Submitted | No Information Submitted | No Information Submitted | No Information Submitted | N |  | 2024-08-21
CESC New Energy Technology Co., Ltd. |  | AF5.5K-Mars HV5-03 [240V, 21.2kWh] | Lithium-Ion | Y | CSA Group | 2024-07-09 | Ed. 3 : 2023 | N | N | N | N | N | N | N | 5.5 kW, 21.2 kWh, energy storage system | 21.2 | 5.5 | 240 | 5.5 | No Information Submitted | No Information Submitted | No Information Submitted | No Information Submitted | No Information Submitted | No Information Submitted | No Information Submitted | No Information Submitted | No Information Submitted | No Information Submitted | No Information Submitted | No Information Submitted | N |  | 2024-08-21
CESC New Energy Technology Co., Ltd. |  | AF5K-Mars HV5-03 [208V, 21.2kWh] | Lithium-Ion | Y | CSA Group | 2024-07-09 | Ed. 3 : 2023 | N | N | N | N | N | N | N | 5 kW, 21.2 kWh, energy storage system | 21.2 | 5 | 208 | 5 | No Information Submitted | No Information Submitted | No Information Submitted | No Information Submitted | No Information Submitted | No Information Submitted | No Information Submitted | No Information Submitted | No Information Submitted | No Information Submitted | No Information Submitted | No Information Submitted | N |  | 2024-08-21
CESC New Energy Technology Co., Ltd. |  | AF5K-Mars HV5-03 [240V, 21.2kWh] | Lithium-Ion | Y | CSA Group | 2024-07-09 | Ed. 3 : 2023 | N | N | N | N | N | N | N | 5 kW, 21.2 kWh, energy storage system | 21.2 | 5 | 240 | 5 | No Information Submitted | No Information Submitted | No Information Submitted | No Information Submitted | No Information Submitted | No Information Submitted | No Information Submitted | No Information Submitted | No Information Submitted | No Information Submitted | No Information Submitted | No Information Submitted | N |  | 2024-08-21
CESC New Energy Technology Co., Ltd. |  | AF6K-Mars HV5-03 [208V, 21.2kWh] | Lithium-Ion | Y | CSA Group | 2024-07-09 | Ed. 3 : 2023 | N | N | N | N | N | N | N | 6 kW, 21.2 kWh, energy storage system | 21.2 | 6 | 208 | 6 | No Information Submitted | No Information Submitted | No Information Submitted | No Information Submitted | No Information Submitted | No Information Submitted | No Information Submitted | No Information Submitted | No Information Submitted | No Information Submitted | No Information Submitted | No Information Submitted | N |  | 2024-08-21
CESC New Energy Technology Co., Ltd. |  | AF6K-Mars HV5-03 [240V, 21.2kWh] | Lithium-Ion | Y | CSA Group | 2024-07-09 | Ed. 3 : 2023 | N | N | N | N | N | N | N | 6 kW, 21.2 kWh, energy storage system | 21.2 | 6 | 240 | 6 | No Information Submitted | No Information Submitted | No Information Submitted | No Information Submitted | No Information Submitted | No Information Submitted | No Information Submitted | No Information Submitted | No Information Submitted | No Information Submitted | No Information Submitted | No Information Submitted | N |  | 2024-08-21
CESC New Energy Technology Co., Ltd. |  | AF7.6K-Mars HV5-03 [208V, 21.2kWh] | Lithium-Ion | Y | CSA Group | 2024-07-09 | Ed. 3 : 2023 | N | N | N | N | N | N | N | 7.6 kW, 21.2 kWh, energy storage system | 21.2 | 7.6 | 208 | 7.6 | No Information Submitted | No Information Submitted | No Information Submitted | No Information Submitted | No Information Submitted | No Information Submitted | No Information Submitted | No Information Submitted | No Information Submitted | No Information Submitted | No Information Submitted | No Information Submitted | N |  | 2024-08-21
CESC New Energy Technology Co., Ltd. |  | AF7.6K-Mars HV5-03 [240V, 21.2kWh] | Lithium-Ion | Y | CSA Group | 2024-07-09 | Ed. 3 : 2023 | N | N | N | N | N | N | N | 7.6 kW, 21.2 kWh, energy storage system | 21.2 | 7.6 | 240 | 7.6 | No Information Submitted | No Information Submitted | No Information Submitted | No Information Submitted | No Information Submitted | No Information Submitted | No Information Submitted | No Information Submitted | No Information Submitted | No Information Submitted | No Information Submitted | No Information Submitted | N |  | 2024-08-21
CESC New Energy Technology Co., Ltd. |  | AF7K-Mars HV5-03 [208V, 21.2kWh] | Lithium-Ion | Y | CSA Group | 2024-07-09 | Ed. 3 : 2023 | N | N | N | N | N | N | N | 7 kW, 21.2 kWh, energy storage system | 21.2 | 7 | 208 | 7 | No Information Submitted | No Information Submitted | No Information Submitted | No Information Submitted | No Information Submitted | No Information Submitted | No Information Submitted | No Information Submitted | No Information Submitted | No Information Submitted | No Information Submitted | No Information Submitted | N |  | 2024-08-21
CESC New Energy Technology Co., Ltd. |  | AF7K-Mars HV5-03 [240V, 21.2kWh] | Lithium-Ion | Y | CSA Group | 2024-07-09 | Ed. 3 : 2023 | N | N | N | N | N | N | N | 7 kW, 21.2 kWh, energy storage system | 21.2 | 7 | 240 | 7 | No Information Submitted | No Information Submitted | No Information Submitted | No Information Submitted | No Information Submitted | No Information Submitted | No Information Submitted | No Information Submitted | No Information Submitted | No Information Submitted | No Information Submitted | No Information Submitted | N |  | 2024-08-21
CESC New Energy Technology Co., Ltd. |  | AF8.6K-Mars HV5-03 [208V, 21.2kWh] | Lithium-Ion | Y | CSA Group | 2024-07-09 | Ed. 3 : 2023 | N | N | N | N | N | N | N | 8.6 kW, 21.2 kWh, energy storage system | 21.2 | 8.6 | 208 | 8.6 | No Information Submitted | No Information Submitted | No Information Submitted | No Information Submitted | No Information Submitted | No Information Submitted | No Information Submitted | No Information Submitted | No Information Submitted | No Information Submitted | No Information Submitted | No Information Submitted | N |  | 2024-08-21
CESC New Energy Technology Co., Ltd. |  | AF8.6K-Mars HV5-03 [240V, 21.2kWh] | Lithium-Ion | Y | CSA Group | 2024-07-09 | Ed. 3 : 2023 | N | N | N | N | N | N | N | 8.6 kW, 21.2 kWh, energy storage system | 21.2 | 8.6 | 240 | 8.6 | No Information Submitted | No Information Submitted | No Information Submitted | No Information Submitted | No Information Submitted | No Information Submitted | No Information Submitted | No Information Submitted | No Information Submitted | No Information Submitted | No Information Submitted | No Information Submitted | N |  | 2024-08-21
CESC New Energy Technology Co., Ltd. |  | AF8K-Mars HV5-03 [208V, 21.2kWh] | Lithium-Ion | Y | CSA Group | 2024-07-09 | Ed. 3 : 2023 | N | N | N | N | N | N | N | 8 kW, 21.2 kWh, energy storage system | 21.2 | 8 | 208 | 8 | No Information Submitted | No Information Submitted | No Information Submitted | No Information Submitted | No Information Submitted | No Information Submitted | No Information Submitted | No Information Submitted | No Information Submitted | No Information Submitted | No Information Submitted | No Information Submitted | N |  | 2024-08-21
CESC New Energy Technology Co., Ltd. |  | AF8K-Mars HV5-03 [240V, 21.2kWh] | Lithium-Ion | Y | CSA Group | 2024-07-09 | Ed. 3 : 2023 | N | N | N | N | N | N | N | 8 kW, 21.2 kWh, energy storage system | 21.2 | 8 | 240 | 8 | No Information Submitted | No Information Submitted | No Information Submitted | No Information Submitted | No Information Submitted | No Information Submitted | No Information Submitted | No Information Submitted | No Information Submitted | No Information Submitted | No Information Submitted | No Information Submitted | N |  | 2024-08-21
CESC New Energy Technology Co., Ltd. |  | AF9.6K-Mars HV5-03 [208V, 21.2kWh] | Lithium-Ion | Y | CSA Group | 2024-07-09 | Ed. 3 : 2023 | N | N | N | N | N | N | N | 9.6 kW, 21.2 kWh, energy storage system | 21.2 | 9.6 | 208 | 9.6 | No Information Submitted | No Information Submitted | No Information Submitted | No Information Submitted | No Information Submitted | No Information Submitted | No Information Submitted | No Information Submitted | No Information Submitted | No Information Submitted | No Information Submitted | No Information Submitted | N |  | 2024-08-21
CESC New Energy Technology Co., Ltd. |  | AF9.6K-Mars HV5-03 [240V, 21.2kWh] | Lithium-Ion | Y | CSA Group | 2024-07-09 | Ed. 3 : 2023 | N | N | N | N | N | N | N | 9.6 kW, 21.2 kWh, energy storage system | 21.2 | 9.6 | 240 | 9.6 | No Information Submitted | No Information Submitted | No Information Submitted | No Information Submitted | No Information Submitted | No Information Submitted | No Information Submitted | No Information Submitted | No Information Submitted | No Information Submitted | No Information Submitted | No Information Submitted | N |  | 2024-08-21
CESC New Energy Technology Co., Ltd. |  | Mars 3000 HVSP-03 [208V, 21.2kWh] | Lithium-Ion | Y | CSA Group | 2024-07-09 | Ed. 3 : 2023 | N | N | N | N | N | N | N | 3 kW, 21.2 kWh, energy storage system | 21.2 | 3 | 208 | 3 | No Information Submitted | No Information Submitted | No Information Submitted | No Information Submitted | No Information Submitted | No Information Submitted | No Information Submitted | No Information Submitted | No Information Submitted | No Information Submitted | No Information Submitted | No Information Submitted | N |  | 2024-08-21
CESC New Energy Technology Co., Ltd. |  | Mars 3000 HVSP-03 [240V, 21.2kWh] | Lithium-Ion | Y | CSA Group | 2024-07-09 | Ed. 3 : 2023 | N | N | N | N | N | N | N | 3 kW, 21.2 kWh, energy storage system | 21.2 | 3 | 240 | 3 | No Information Submitted | No Information Submitted | No Information Submitted | No Information Submitted | No Information Submitted | No Information Submitted | No Information Submitted | No Information Submitted | No Information Submitted | No Information Submitted | No Information Submitted | No Information Submitted | N |  | 2024-08-21
CESC New Energy Technology Co., Ltd. |  | Mars 3600 HVSP-03 [208V, 21.2kWh] | Lithium-Ion | Y | CSA Group | 2024-07-09 | Ed. 3 : 2023 | N | N | N | N | N | N | N | 3.6 kW, 21.2 kWh, energy storage system | 21.2 | 3.6 | 208 | 3.6 | No Information Submitted | No Information Submitted | No Information Submitted | No Information Submitted | No Information Submitted | No Information Submitted | No Information Submitted | No Information Submitted | No Information Submitted | No Information Submitted | No Information Submitted | No Information Submitted | N |  | 2024-08-21
CESC New Energy Technology Co., Ltd. |  | Mars 3600 HVSP-03 [240V, 21.2kWh] | Lithium-Ion | Y | CSA Group | 2024-07-09 | Ed. 3 : 2023 | N | N | N | N | N | N | N | 3.6 kW, 21.2 kWh, energy storage system | 21.2 | 3.6 | 240 | 3.6 | No Information Submitted | No Information Submitted | No Information Submitted | No Information Submitted | No Information Submitted | No Information Submitted | No Information Submitted | No Information Submitted | No Information Submitted | No Information Submitted | No Information Submitted | No Information Submitted | N |  | 2024-08-21
CESC New Energy Technology Co., Ltd. |  | Mars 4000 HVSP-03 [208V, 21.2kWh] | Lithium-Ion | Y | CSA Group | 2024-07-09 | Ed. 3 : 2023 | N | N | N | N | N | N | N | 4 kW, 21.2 kWh, energy storage system | 21.2 | 4 | 208 | 4 | No Information Submitted | No Information Submitted | No Information Submitted | No Information Submitted | No Information Submitted | No Information Submitted | No Information Submitted | No Information Submitted | No Information Submitted | No Information Submitted | No Information Submitted | No Information Submitted | N |  | 2024-08-21
CESC New Energy Technology Co., Ltd. |  | Mars 4000 HVSP-03 [240V, 21.2kWh] | Lithium-Ion | Y | CSA Group | 2024-07-09 | Ed. 3 : 2023 | N | N | N | N | N | N | N | 4 kW, 21.2 kWh, energy storage system | 21.2 | 4 | 240 | 4 | No Information Submitted | No Information Submitted | No Information Submitted | No Information Submitted | No Information Submitted | No Information Submitted | No Information Submitted | No Information Submitted | No Information Submitted | No Information Submitted | No Information Submitted | No Information Submitted | N |  | 2024-08-21
CESC New Energy Technology Co., Ltd. |  | Mars 4600 HVSP-03 [208V, 21.2kWh] | Lithium-Ion | Y | CSA Group | 2024-07-09 | Ed. 3 : 2023 | N | N | N | N | N | N | N | 4.6 kW, 21.2 kWh, energy storage system | 21.2 | 4.6 | 208 | 4.6 | No Information Submitted | No Information Submitted | No Information Submitted | No Information Submitted | No Information Submitted | No Information Submitted | No Information Submitted | No Information Submitted | No Information Submitted | No Information Submitted | No Information Submitted | No Information Submitted | N |  | 2024-08-21
CESC New Energy Technology Co., Ltd. |  | Mars 4600 HVSP-03 [240V, 21.2kWh] | Lithium-Ion | Y | CSA Group | 2024-07-09 | Ed. 3 : 2023 | N | N | N | N | N | N | N | 4.6 kW, 21.2 kWh, energy storage system | 21.2 | 4.6 | 240 | 4.6 | No Information Submitted | No Information Submitted | No Information Submitted | No Information Submitted | No Information Submitted | No Information Submitted | No Information Submitted | No Information Submitted | No Information Submitted | No Information Submitted | No Information Submitted | No Information Submitted | N |  | 2024-08-21
CESC New Energy Technology Co., Ltd. |  | Mars 5000 HVSP-03 [208V, 21.2kWh] | Lithium-Ion | Y | CSA Group | 2024-07-09 | Ed. 3 : 2023 | N | N | N | N | N | N | N | 5 kW, 21.2 kWh, energy storage system | 21.2 | 5 | 208 | 5 | No Information Submitted | No Information Submitted | No Information Submitted | No Information Submitted | No Information Submitted | No Information Submitted | No Information Submitted | No Information Submitted | No Information Submitted | No Information Submitted | No Information Submitted | No Information Submitted | N |  | 2024-08-21
CESC New Energy Technology Co., Ltd. |  | Mars 5000 HVSP-03 [240V, 21.2kWh] | Lithium-Ion | Y | CSA Group | 2024-07-09 | Ed. 3 : 2023 | N | N | N | N | N | N | N | 5 kW, 21.2 kWh, energy storage system | 21.2 | 5 | 240 | 5 | No Information Submitted | No Information Submitted | No Information Submitted | No Information Submitted | No Information Submitted | No Information Submitted | No Information Submitted | No Information Submitted | No Information Submitted | No Information Submitted | No Information Submitted | No Information Submitted | N |  | 2024-08-21
CESC New Energy Technology Co., Ltd. |  | Mars 5500 HVSP-03 [208V, 21.2kWh] | Lithium-Ion | Y | CSA Group | 2024-07-09 | Ed. 3 : 2023 | N | N | N | N | N | N | N | 5.5 kW, 21.2 kWh, energy storage system | 21.2 | 5.5 | 208 | 5.5 | No Information Submitted | No Information Submitted | No Information Submitted | No Information Submitted | No Information Submitted | No Information Submitted | No Information Submitted | No Information Submitted | No Information Submitted | No Information Submitted | No Information Submitted | No Information Submitted | N |  | 2024-08-21
CESC New Energy Technology Co., Ltd. |  | Mars 5500 HVSP-03 [240V, 21.2kWh] | Lithium-Ion | Y | CSA Group | 2024-07-09 | Ed. 3 : 2023 | N | N | N | N | N | N | N | 5.5 kW, 21.2 kWh, energy storage system | 21.2 | 5.5 | 240 | 5.5 | No Information Submitted | No Information Submitted | No Information Submitted | No Information Submitted | No Information Submitted | No Information Submitted | No Information Submitted | No Information Submitted | No Information Submitted | No Information Submitted | No Information Submitted | No Information Submitted | N |  | 2024-08-21
CESC New Energy Technology Co., Ltd. |  | Mars 6000 HVSP-03 [208V, 21.2kWh] | Lithium-Ion | Y | CSA Group | 2024-07-09 | Ed. 3 : 2023 | N | N | N | N | N | N | N | 6 kW, 21.2 kWh, energy storage system | 21.2 | 6 | 208 | 6 | No Information Submitted | No Information Submitted | No Information Submitted | No Information Submitted | No Information Submitted | No Information Submitted | No Information Submitted | No Information Submitted | No Information Submitted | No Information Submitted | No Information Submitted | No Information Submitted | N |  | 2024-08-21
CESC New Energy Technology Co., Ltd. |  | Mars 6000 HVSP-03 [240V, 21.2kWh] | Lithium-Ion | Y | CSA Group | 2024-07-09 | Ed. 3 : 2023 | N | N | N | N | N | N | N | 6 kW, 21.2 kWh, energy storage system | 21.2 | 6 | 240 | 6 | No Information Submitted | No Information Submitted | No Information Submitted | No Information Submitted | No Information Submitted | No Information Submitted | No Information Submitted | No Information Submitted | No Information Submitted | No Information Submitted | No Information Submitted | No Information Submitted | N |  | 2024-08-21
CESC New Energy Technology Co., Ltd. |  | Mars 7000 HVSP-03 [208V, 21.2kWh] | Lithium-Ion | Y | CSA Group | 2024-07-09 | Ed. 3 : 2023 | N | N | N | N | N | N | N | 7 kW, 21.2 kWh, energy storage system | 21.2 | 7 | 208 | 7 | No Information Submitted | No Information Submitted | No Information Submitted | No Information Submitted | No Information Submitted | No Information Submitted | No Information Submitted | No Information Submitted | No Information Submitted | No Information Submitted | No Information Submitted | No Information Submitted | N |  | 2024-08-21
CESC New Energy Technology Co., Ltd. |  | Mars 7000 HVSP-03 [240V, 21.2kWh] | Lithium-Ion | Y | CSA Group | 2024-07-09 | Ed. 3 : 2023 | N | N | N | N | N | N | N | 7 kW, 21.2 kWh, energy storage system | 21.2 | 7 | 240 | 7 | No Information Submitted | No Information Submitted | No Information Submitted | No Information Submitted | No Information Submitted | No Information Submitted | No Information Submitted | No Information Submitted | No Information Submitted | No Information Submitted | No Information Submitted | No Information Submitted | N |  | 2024-08-21
CESC New Energy Technology Co., Ltd. |  | Mars 7600 HVSP-03 [208V, 21.2kWh] | Lithium-Ion | Y | CSA Group | 2024-07-09 | Ed. 3 : 2023 | N | N | N | N | N | N | N | 7.6 kW, 21.2 kWh, energy storage system | 21.2 | 7.6 | 208 | 7.6 | No Information Submitted | No Information Submitted | No Information Submitted | No Information Submitted | No Information Submitted | No Information Submitted | No Information Submitted | No Information Submitted | No Information Submitted | No Information Submitted | No Information Submitted | No Information Submitted | N |  | 2024-08-21
CESC New Energy Technology Co., Ltd. |  | Mars 7600 HVSP-03 [240V, 21.2kWh] | Lithium-Ion | Y | CSA Group | 2024-07-09 | Ed. 3 : 2023 | N | N | N | N | N | N | N | 7.6 kW, 21.2 kWh, energy storage system | 21.2 | 7.6 | 240 | 7.6 | No Information Submitted | No Information Submitted | No Information Submitted | No Information Submitted | No Information Submitted | No Information Submitted | No Information Submitted | No Information Submitted | No Information Submitted | No Information Submitted | No Information Submitted | No Information Submitted | N |  | 2024-08-21
CESC New Energy Technology Co., Ltd. |  | Mars 8000 HVSP-03 [208V, 21.2kWh] | Lithium-Ion | Y | CSA Group | 2024-07-09 | Ed. 3 : 2023 | N | N | N | N | N | N | N | 8 kW, 21.2 kWh, energy storage system | 21.2 | 8 | 208 | 8 | No Information Submitted | No Information Submitted | No Information Submitted | No Information Submitted | No Information Submitted | No Information Submitted | No Information Submitted | No Information Submitted | No Information Submitted | No Information Submitted | No Information Submitted | No Information Submitted | N |  | 2024-08-21
CESC New Energy Technology Co., Ltd. |  | Mars 8000 HVSP-03 [240V, 21.2kWh] | Lithium-Ion | Y | CSA Group | 2024-07-09 | Ed. 3 : 2023 | N | N | N | N | N | N | N | 8 kW, 21.2 kWh, energy storage system | 21.2 | 8 | 240 | 8 | No Information Submitted | No Information Submitted | No Information Submitted | No Information Submitted | No Information Submitted | No Information Submitted | No Information Submitted | No Information Submitted | No Information Submitted | No Information Submitted | No Information Submitted | No Information Submitted | N |  | 2024-08-21
CESC New Energy Technology Co., Ltd. |  | Mars 8600 HVSP-03 [208V, 21.2kWh] | Lithium-Ion | Y | CSA Group | 2024-07-09 | Ed. 3 : 2023 | N | N | N | N | N | N | N | 8.6 kW, 21.2 kWh, energy storage system | 21.2 | 8.6 | 208 | 8.6 | No Information Submitted | No Information Submitted | No Information Submitted | No Information Submitted | No Information Submitted | No Information Submitted | No Information Submitted | No Information Submitted | No Information Submitted | No Information Submitted | No Information Submitted | No Information Submitted | N |  | 2024-08-21
CESC New Energy Technology Co., Ltd. |  | Mars 8600 HVSP-03 [240V, 21.2kWh] | Lithium-Ion | Y | CSA Group | 2024-07-09 | Ed. 3 : 2023 | N | N | N | N | N | N | N | 8.6 kW, 21.2 kWh, energy storage system | 21.2 | 8.6 | 240 | 8.6 | No Information Submitted | No Information Submitted | No Information Submitted | No Information Submitted | No Information Submitted | No Information Submitted | No Information Submitted | No Information Submitted | No Information Submitted | No Information Submitted | No Information Submitted | No Information Submitted | N |  | 2024-08-21
CESC New Energy Technology Co., Ltd. |  | Mars 9600 HVSP-03 [208V, 21.2kWh] | Lithium-Ion | Y | CSA Group | 2024-07-09 | Ed. 3 : 2023 | N | N | N | N | N | N | N | 9.6 kW, 21.2 kWh, energy storage system | 21.2 | 9.6 | 208 | 9.6 | No Information Submitted | No Information Submitted | No Information Submitted | No Information Submitted | No Information Submitted | No Information Submitted | No Information Submitted | No Information Submitted | No Information Submitted | No Information Submitted | No Information Submitted | No Information Submitted | N |  | 2024-08-21
CESC New Energy Technology Co., Ltd. |  | Mars 9600 HVSP-03 [240V, 21.2kWh] | Lithium-Ion | Y | CSA Group | 2024-07-09 | Ed. 3 : 2023 | N | N | N | N | N | N | N | 9.6 kW, 21.2 kWh, energy storage system | 21.2 | 9.6 | 240 | 9.6 | No Information Submitted | No Information Submitted | No Information Submitted | No Information Submitted | No Information Submitted | No Information Submitted | No Information Submitted | No Information Submitted | No Information Submitted | No Information Submitted | No Information Submitted | No Information Submitted | N |  | 2024-08-21
Chint Power Systems America |  | CPS-ESSR-ECH11.4US-05L1US [208V] | Lithium-Ion | Y | Intertek | 2024-04-29 | Ed. 2 : 2020 | Y | Y | Y | Y | Y | Y* | Y | 11.4 kW, 5 kWh, energy storage system | 5 | 11.4 | 208 | 11.4 | CSA Group | [6/4/2024] | CSA Group | [6/4/2024] | V01.02.00 | [6/4/2024] | 2024-08-21 | CSA Group | 2024-05-22 | 2024-08-21 | No Information Submitted | No Information Submitted | N |  | 2024-08-21
Chint Power Systems America |  | CPS-ESSR-ECH11.4US-05L1US [240V] | Lithium-Ion | Y | Intertek | 2024-04-29 | Ed. 2 : 2020 | Y | Y | Y | Y | Y | Y* | Y | 11.4 kW, 5 kWh, energy storage system | 5 | 11.4 | 240 | 11.4 | CSA Group | [6/4/2024] | CSA Group | [6/4/2024] | V01.02.00 | [6/4/2024] | 2024-08-21 | CSA Group | 2024-05-22 | 2024-08-21 | No Information Submitted | No Information Submitted | N |  | 2024-08-21
Chint Power Systems America |  | CPS-ESSR-ECH12US-05L1US [208V] | Lithium-Ion | Y | Intertek | 2024-04-29 | Ed. 2 : 2020 | Y | Y | Y | Y | Y | Y* | Y | 12 kW, 5 kWh, energy storage system | 5 | 12 | 208 | 12 | CSA Group | [6/4/2024] | CSA Group | [6/4/2024] | V01.02.00 | [6/4/2024] | 2024-08-21 | CSA Group | 2024-05-22 | 2024-08-21 | No Information Submitted | No Information Submitted | N |  | 2024-08-21
Chint Power Systems America |  | CPS-ESSR-ECH12US-05L1US [240V] | Lithium-Ion | Y | Intertek | 2024-04-29 | Ed. 2 : 2020 | Y | Y | Y | Y | Y | Y* | Y | 12 kW, 5 kWh, energy storage system | 5 | 12 | 240 | 12 | CSA Group | [6/4/2024] | CSA Group | [6/4/2024] | V01.02.00 | [6/4/2024] | 2024-08-21 | CSA Group | 2024-05-22 | 2024-08-21 | No Information Submitted | No Information Submitted | N |  | 2024-08-21
Chint Power Systems America |  | CPS-ESSR-ECH7.6US-05L1US [208V] | Lithium-Ion | Y | Intertek | 2024-04-29 | Ed. 2 : 2020 | Y | Y | Y | Y | Y | Y* | Y | 7.6 kW, 5 kWh, energy storage system | 5 | 7.6 | 208 | 7.6 | CSA Group | [6/4/2024] | CSA Group | [6/4/2024] | V01.02.00 | [6/4/2024] | 2024-08-21 | CSA Group | 2024-05-22 | 2024-08-21 | No Information Submitted | No Information Submitted | N |  | 2024-08-21
Chint Power Systems America |  | CPS-ESSR-ECH7.6US-05L1US [240V] | Lithium-Ion | Y | Intertek | 2024-04-29 | Ed. 2 : 2020 | Y | Y | Y | Y | Y | Y* | Y | 7.6 kW, 5 kWh, energy storage system | 5 | 7.6 | 240 | 7.6 | CSA Group | [6/4/2024] | CSA Group | [6/4/2024] | V01.02.00 | [6/4/2024] | 2024-08-21 | CSA Group | 2024-05-22 | 2024-08-21 | No Information Submitted | No Information Submitted | N |  | 2024-08-21
Chint Power Systems America |  | CPS-ESSR-ECH9.6US-05L1US [208V] | Lithium-Ion | Y | Intertek | 2024-04-29 | Ed. 2 : 2020 | Y | Y | Y | Y | Y | Y* | Y | 9.6 kW, 5 kWh, energy storage system | 5 | 9.6 | 208 | 9.6 | CSA Group | [6/4/2024] | CSA Group | [6/4/2024] | V01.02.00 | [6/4/2024] | 2024-08-21 | CSA Group | 2024-05-22 | 2024-08-21 | No Information Submitted | No Information Submitted | N |  | 2024-08-21
Chint Power Systems America |  | CPS-ESSR-ECH9.6US-05L1US [240V] | Lithium-Ion | Y | Intertek | 2024-04-29 | Ed. 2 : 2020 | Y | Y | Y | Y | Y | Y* | Y | 9.6 kW, 5 kWh, energy storage system | 5 | 9.6 | 240 | 9.6 | CSA Group | [6/4/2024] | CSA Group | [6/4/2024] | V01.02.00 | [6/4/2024] | 2024-08-21 | CSA Group | 2024-05-22 | 2024-08-21 | No Information Submitted | No Information Submitted | N |  | 2024-08-21
Chint Power Systems America |  | CPS-ESSR-ECH11.4US-10L1US [208V] | Lithium-Ion | Y | Intertek | 2024-04-29 | Ed. 2 : 2020 | Y | Y | Y | Y | Y | Y* | Y | 11.4 kW, 10 kWh, energy storage system | 10 | 11.4 | 208 | 11.4 | CSA Group | [6/4/2024] | CSA Group | [6/4/2024] | V01.02.00 | [6/4/2024] | 2024-08-21 | CSA Group | 2024-05-22 | 2024-08-21 | No Information Submitted | No Information Submitted | N |  | 2024-08-21
Chint Power Systems America |  | CPS-ESSR-ECH11.4US-10L1US [240V] | Lithium-Ion | Y | Intertek | 2024-04-29 | Ed. 2 : 2020 | Y | Y | Y | Y | Y | Y* | Y | 11.4 kW, 10 kWh, energy storage system | 10 | 11.4 | 240 | 11.4 | CSA Group | [6/4/2024] | CSA Group | [6/4/2024] | V01.02.00 | [6/4/2024] | 2024-08-21 | CSA Group | 2024-05-22 | 2024-08-21 | No Information Submitted | No Information Submitted | N |  | 2024-08-21
Chint Power Systems America |  | CPS-ESSR-ECH12US-10L1US [208V] | Lithium-Ion | Y | Intertek | 2024-04-29 | Ed. 2 : 2020 | Y | Y | Y | Y | Y | Y* | Y | 12 kW, 10 kWh, energy storage system | 10 | 12 | 208 | 12 | CSA Group | [6/4/2024] | CSA Group | [6/4/2024] | V01.02.00 | [6/4/2024] | 2024-08-21 | CSA Group | 2024-05-22 | 2024-08-21 | No Information Submitted | No Information Submitted | N |  | 2024-08-21
Chint Power Systems America |  | CPS-ESSR-ECH12US-10L1US [240V] | Lithium-Ion | Y | Intertek | 2024-04-29 | Ed. 2 : 2020 | Y | Y | Y | Y | Y | Y* | Y | 12 kW, 10 kWh, energy storage system | 10 | 12 | 240 | 12 | CSA Group | [6/4/2024] | CSA Group | [6/4/2024] | V01.02.00 | [6/4/2024] | 2024-08-21 | CSA Group | 2024-05-22 | 2024-08-21 | No Information Submitted | No Information Submitted | N |  | 2024-08-21
Chint Power Systems America |  | CPS-ESSR-ECH7.6US-10L1US [208V] | Lithium-Ion | Y | Intertek | 2024-04-29 | Ed. 2 : 2020 | Y | Y | Y | Y | Y | Y* | Y | 7.6 kW, 10 kWh, energy storage system | 10 | 7.6 | 208 | 7.6 | CSA Group | [6/4/2024] | CSA Group | [6/4/2024] | V01.02.00 | [6/4/2024] | 2024-08-21 | CSA Group | 2024-05-22 | 2024-08-21 | No Information Submitted | No Information Submitted | N |  | 2024-08-21
Chint Power Systems America |  | CPS-ESSR-ECH7.6US-10L1US [240V] | Lithium-Ion | Y | Intertek | 2024-04-29 | Ed. 2 : 2020 | Y | Y | Y | Y | Y | Y* | Y | 7.6 kW, 10 kWh, energy storage system | 10 | 7.6 | 240 | 7.6 | CSA Group | [6/4/2024] | CSA Group | [6/4/2024] | V01.02.00 | [6/4/2024] | 2024-08-21 | CSA Group | 2024-05-22 | 2024-08-21 | No Information Submitted | No Information Submitted | N |  | 2024-08-21
Chint Power Systems America |  | CPS-ESSR-ECH9.6US-10L1US [208V] | Lithium-Ion | Y | Intertek | 2024-04-29 | Ed. 2 : 2020 | Y | Y | Y | Y | Y | Y* | Y | 9.6 kW, 10 kWh, energy storage system | 10 | 9.6 | 208 | 9.6 | CSA Group | [6/4/2024] | CSA Group | [6/4/2024] | V01.02.00 | [6/4/2024] | 2024-08-21 | CSA Group | 2024-05-22 | 2024-08-21 | No Information Submitted | No Information Submitted | N |  | 2024-08-21
Chint Power Systems America |  | CPS-ESSR-ECH9.6US-10L1US [240V] | Lithium-Ion | Y | Intertek | 2024-04-29 | Ed. 2 : 2020 | Y | Y | Y | Y | Y | Y* | Y | 9.6 kW, 10 kWh, energy storage system | 10 | 9.6 | 240 | 9.6 | CSA Group | [6/4/2024] | CSA Group | [6/4/2024] | V01.02.00 | [6/4/2024] | 2024-08-21 | CSA Group | 2024-05-22 | 2024-08-21 | No Information Submitted | No Information Submitted | N |  | 2024-08-21
Chint Power Systems America |  | CPS-ESSR-ECH11.4US-15L1US [208V] | Lithium-Ion | Y | Intertek | 2024-04-29 | Ed. 2 : 2020 | Y | Y | Y | Y | Y | Y* | Y | 11.4 kW, 15 kWh, energy storage system | 15 | 11.4 | 208 | 11.4 | CSA Group | [6/4/2024] | CSA Group | [6/4/2024] | V01.02.00 | [6/4/2024] | 2024-08-21 | CSA Group | 2024-05-22 | 2024-08-21 | No Information Submitted | No Information Submitted | N |  | 2024-08-21
Chint Power Systems America |  | CPS-ESSR-ECH11.4US-15L1US [240V] | Lithium-Ion | Y | Intertek | 2024-04-29 | Ed. 2 : 2020 | Y | Y | Y | Y | Y | Y* | Y | 11.4 kW, 15 kWh, energy storage system | 15 | 11.4 | 240 | 11.4 | CSA Group | [6/4/2024] | CSA Group | [6/4/2024] | V01.02.00 | [6/4/2024] | 2024-08-21 | CSA Group | 2024-05-22 | 2024-08-21 | No Information Submitted | No Information Submitted | N |  | 2024-08-21
Chint Power Systems America |  | CPS-ESSR-ECH12US-15L1US [208V] | Lithium-Ion | Y | Intertek | 2024-04-29 | Ed. 2 : 2020 | Y | Y | Y | Y | Y | Y* | Y | 12 kW, 15 kWh, energy storage system | 15 | 12 | 208 | 12 | CSA Group | [6/4/2024] | CSA Group | [6/4/2024] | V01.02.00 | [6/4/2024] | 2024-08-21 | CSA Group | 2024-05-22 | 2024-08-21 | No Information Submitted | No Information Submitted | N |  | 2024-08-21
Chint Power Systems America |  | CPS-ESSR-ECH12US-15L1US [240V] | Lithium-Ion | Y | Intertek | 2024-04-29 | Ed. 2 : 2020 | Y | Y | Y | Y | Y | Y* | Y | 12 kW, 15 kWh, energy storage system | 15 | 12 | 240 | 12 | CSA Group | [6/4/2024] | CSA Group | [6/4/2024] | V01.02.00 | [6/4/2024] | 2024-08-21 | CSA Group | 2024-05-22 | 2024-08-21 | No Information Submitted | No Information Submitted | N |  | 2024-08-21
Chint Power Systems America |  | CPS-ESSR-ECH7.6US-15L1US [208V] | Lithium-Ion | Y | Intertek | 2024-04-29 | Ed. 2 : 2020 | Y | Y | Y | Y | Y | Y* | Y | 7.6 kW, 15 kWh, energy storage system | 15 | 7.6 | 208 | 7.6 | CSA Group | [6/4/2024] | CSA Group | [6/4/2024] | V01.02.00 | [6/4/2024] | 2024-08-21 | CSA Group | 2024-05-22 | 2024-08-21 | No Information Submitted | No Information Submitted | N |  | 2024-08-21
Chint Power Systems America |  | CPS-ESSR-ECH7.6US-15L1US [240V] | Lithium-Ion | Y | Intertek | 2024-04-29 | Ed. 2 : 2020 | Y | Y | Y | Y | Y | Y* | Y | 7.6 kW, 15 kWh, energy storage system | 15 | 7.6 | 240 | 7.6 | CSA Group | [6/4/2024] | CSA Group | [6/4/2024] | V01.02.00 | [6/4/2024] | 2024-08-21 | CSA Group | 2024-05-22 | 2024-08-21 | No Information Submitted | No Information Submitted | N |  | 2024-08-21
Chint Power Systems America |  | CPS-ESSR-ECH9.6US-15L1US [208V] | Lithium-Ion | Y | Intertek | 2024-04-29 | Ed. 2 : 2020 | Y | Y | Y | Y | Y | Y* | Y | 9.6 kW, 15 kWh, energy storage system | 15 | 9.6 | 208 | 9.6 | CSA Group | [6/4/2024] | CSA Group | [6/4/2024] | V01.02.00 | [6/4/2024] | 2024-08-21 | CSA Group | 2024-05-22 | 2024-08-21 | No Information Submitted | No Information Submitted | N |  | 2024-08-21
Chint Power Systems America |  | CPS-ESSR-ECH9.6US-15L1US [240V] | Lithium-Ion | Y | Intertek | 2024-04-29 | Ed. 2 : 2020 | Y | Y | Y | Y | Y | Y* | Y | 9.6 kW, 15 kWh, energy storage system | 15 | 9.6 | 240 | 9.6 | CSA Group | [6/4/2024] | CSA Group | [6/4/2024] | V01.02.00 | [6/4/2024] | 2024-08-21 | CSA Group | 2024-05-22 | 2024-08-21 | No Information Submitted | No Information Submitted | N |  | 2024-08-21
Chint Power Systems America |  | CPS-ESSR-ECH11.4US-20L1US [208V] | Lithium-Ion | Y | Intertek | 2024-04-29 | Ed. 2 : 2020 | Y | Y | Y | Y | Y | Y* | Y | 11.4 kW, 20 kWh, energy storage system | 20 | 11.4 | 208 | 11.4 | CSA Group | [6/4/2024] | CSA Group | [6/4/2024] | V01.02.00 | [6/4/2024] | 2024-08-21 | CSA Group | 2024-05-22 | 2024-08-21 | No Information Submitted | No Information Submitted | N |  | 2024-08-21
Chint Power Systems America |  | CPS-ESSR-ECH11.4US-20L1US [240V] | Lithium-Ion | Y | Intertek | 2024-04-29 | Ed. 2 : 2020 | Y | Y | Y | Y | Y | Y* | Y | 11.4 kW, 20 kWh, energy storage system | 20 | 11.4 | 240 | 11.4 | CSA Group | [6/4/2024] | CSA Group | [6/4/2024] | V01.02.00 | [6/4/2024] | 2024-08-21 | CSA Group | 2024-05-22 | 2024-08-21 | No Information Submitted | No Information Submitted | N |  | 2024-08-21
Chint Power Systems America |  | CPS-ESSR-ECH12US-20L1US [208V] | Lithium-Ion | Y | Intertek | 2024-04-29 | Ed. 2 : 2020 | Y | Y | Y | Y | Y | Y* | Y | 12 kW, 20 kWh, energy storage system | 20 | 12 | 208 | 12 | CSA Group | [6/4/2024] | CSA Group | [6/4/2024] | V01.02.00 | [6/4/2024] | 2024-08-21 | CSA Group | 2024-05-22 | 2024-08-21 | No Information Submitted | No Information Submitted | N |  | 2024-08-21
Chint Power Systems America |  | CPS-ESSR-ECH12US-20L1US [240V] | Lithium-Ion | Y | Intertek | 2024-04-29 | Ed. 2 : 2020 | Y | Y | Y | Y | Y | Y* | Y | 12 kW, 20 kWh, energy storage system | 20 | 12 | 240 | 12 | CSA Group | [6/4/2024] | CSA Group | [6/4/2024] | V01.02.00 | [6/4/2024] | 2024-08-21 | CSA Group | 2024-05-22 | 2024-08-21 | No Information Submitted | No Information Submitted | N |  | 2024-08-21
Chint Power Systems America |  | CPS-ESSR-ECH7.6US-20L1US [208V] | Lithium-Ion | Y | Intertek | 2024-04-29 | Ed. 2 : 2020 | Y | Y | Y | Y | Y | Y* | Y | 7.6 kW, 20 kWh, energy storage system | 20 | 7.6 | 208 | 7.6 | CSA Group | [6/4/2024] | CSA Group | [6/4/2024] | V01.02.00 | [6/4/2024] | 2024-08-21 | CSA Group | 2024-05-22 | 2024-08-21 | No Information Submitted | No Information Submitted | N |  | 2024-08-21
Chint Power Systems America |  | CPS-ESSR-ECH7.6US-20L1US [240V] | Lithium-Ion | Y | Intertek | 2024-04-29 | Ed. 2 : 2020 | Y | Y | Y | Y | Y | Y* | Y | 7.6 kW, 20 kWh, energy storage system | 20 | 7.6 | 240 | 7.6 | CSA Group | [6/4/2024] | CSA Group | [6/4/2024] | V01.02.00 | [6/4/2024] | 2024-08-21 | CSA Group | 2024-05-22 | 2024-08-21 | No Information Submitted | No Information Submitted | N |  | 2024-08-21
Chint Power Systems America |  | CPS-ESSR-ECH9.6US-20L1US [208V] | Lithium-Ion | Y | Intertek | 2024-04-29 | Ed. 2 : 2020 | Y | Y | Y | Y | Y | Y* | Y | 9.6 kW, 20 kWh, energy storage system | 20 | 9.6 | 208 | 9.6 | CSA Group | [6/4/2024] | CSA Group | [6/4/2024] | V01.02.00 | [6/4/2024] | 2024-08-21 | CSA Group | 2024-05-22 | 2024-08-21 | No Information Submitted | No Information Submitted | N |  | 2024-08-21
Chint Power Systems America |  | CPS-ESSR-ECH9.6US-20L1US [240V] | Lithium-Ion | Y | Intertek | 2024-04-29 | Ed. 2 : 2020 | Y | Y | Y | Y | Y | Y* | Y | 9.6 kW, 20 kWh, energy storage system | 20 | 9.6 | 240 | 9.6 | CSA Group | [6/4/2024] | CSA Group | [6/4/2024] | V01.02.00 | [6/4/2024] | 2024-08-21 | CSA Group | 2024-05-22 | 2024-08-21 | No Information Submitted | No Information Submitted | N |  | 2024-08-21
Chint Power Systems America |  | CPS-ESSR-ECH11.4US-25L1US [208V] | Lithium-Ion | Y | Intertek | 2024-04-29 | Ed. 2 : 2020 | Y | Y | Y | Y | Y | Y* | Y | 11.4 kW, 25 kWh, energy storage system | 25 | 11.4 | 208 | 11.4 | CSA Group | [6/4/2024] | CSA Group | [6/4/2024] | V01.02.00 | [6/4/2024] | 2024-08-21 | CSA Group | 2024-05-22 | 2024-08-21 | No Information Submitted | No Information Submitted | N |  | 2024-08-21
Chint Power Systems America |  | CPS-ESSR-ECH11.4US-25L1US [240V] | Lithium-Ion | Y | Intertek | 2024-04-29 | Ed. 2 : 2020 | Y | Y | Y | Y | Y | Y* | Y | 11.4 kW, 25 kWh, energy storage system | 25 | 11.4 | 240 | 11.4 | CSA Group | [6/4/2024] | CSA Group | [6/4/2024] | V01.02.00 | [6/4/2024] | 2024-08-21 | CSA Group | 2024-05-22 | 2024-08-21 | No Information Submitted | No Information Submitted | N |  | 2024-08-21
Chint Power Systems America |  | CPS-ESSR-ECH12US-25L1US [208V] | Lithium-Ion | Y | Intertek | 2024-04-29 | Ed. 2 : 2020 | Y | Y | Y | Y | Y | Y* | Y | 12 kW, 25 kWh, energy storage system | 25 | 12 | 208 | 12 | CSA Group | [6/4/2024] | CSA Group | [6/4/2024] | V01.02.00 | [6/4/2024] | 2024-08-21 | CSA Group | 2024-05-22 | 2024-08-21 | No Information Submitted | No Information Submitted | N |  | 2024-08-21
Chint Power Systems America |  | CPS-ESSR-ECH12US-25L1US [240V] | Lithium-Ion | Y | Intertek | 2024-04-29 | Ed. 2 : 2020 | Y | Y | Y | Y | Y | Y* | Y | 12 kW, 25 kWh, energy storage system | 25 | 12 | 240 | 12 | CSA Group | [6/4/2024] | CSA Group | [6/4/2024] | V01.02.00 | [6/4/2024] | 2024-08-21 | CSA Group | 2024-05-22 | 2024-08-21 | No Information Submitted | No Information Submitted | N |  | 2024-08-21
Chint Power Systems America |  | CPS-ESSR-ECH7.6US-25L1US [208V] | Lithium-Ion | Y | Intertek | 2024-04-29 | Ed. 2 : 2020 | Y | Y | Y | Y | Y | Y* | Y | 7.6 kW, 25 kWh, energy storage system | 25 | 7.6 | 208 | 7.6 | CSA Group | [6/4/2024] | CSA Group | [6/4/2024] | V01.02.00 | [6/4/2024] | 2024-08-21 | CSA Group | 2024-05-22 | 2024-08-21 | No Information Submitted | No Information Submitted | N |  | 2024-08-21
Chint Power Systems America |  | CPS-ESSR-ECH7.6US-25L1US [240V] | Lithium-Ion | Y | Intertek | 2024-04-29 | Ed. 2 : 2020 | Y | Y | Y | Y | Y | Y* | Y | 7.6 kW, 25 kWh, energy storage system | 25 | 7.6 | 240 | 7.6 | CSA Group | [6/4/2024] | CSA Group | [6/4/2024] | V01.02.00 | [6/4/2024] | 2024-08-21 | CSA Group | 2024-05-22 | 2024-08-21 | No Information Submitted | No Information Submitted | N |  | 2024-08-21
Chint Power Systems America |  | CPS-ESSR-ECH9.6US-25L1US [208V] | Lithium-Ion | Y | Intertek | 2024-04-29 | Ed. 2 : 2020 | Y | Y | Y | Y | Y | Y* | Y | 9.6 kW, 25 kWh, energy storage system | 25 | 9.6 | 208 | 9.6 | CSA Group | [6/4/2024] | CSA Group | [6/4/2024] | V01.02.00 | [6/4/2024] | 2024-08-21 | CSA Group | 2024-05-22 | 2024-08-21 | No Information Submitted | No Information Submitted | N |  | 2024-08-21
Chint Power Systems America |  | CPS-ESSR-ECH9.6US-25L1US [240V] | Lithium-Ion | Y | Intertek | 2024-04-29 | Ed. 2 : 2020 | Y | Y | Y | Y | Y | Y* | Y | 9.6 kW, 25 kWh, energy storage system | 25 | 9.6 | 240 | 9.6 | CSA Group | [6/4/2024] | CSA Group | [6/4/2024] | V01.02.00 | [6/4/2024] | 2024-08-21 | CSA Group | 2024-05-22 | 2024-08-21 | No Information Submitted | No Information Submitted | N |  | 2024-08-21
Chint Power Systems America |  | CPS-ESSR-ECH11.4US-30L1US [208V] | Lithium-Ion | Y | Intertek | 2024-04-29 | Ed. 2 : 2020 | Y | Y | Y | Y | Y | Y* | Y | 11.4 kW, 30 kWh, energy storage system | 30 | 11.4 | 208 | 11.4 | CSA Group | [6/4/2024] | CSA Group | [6/4/2024] | V01.02.00 | [6/4/2024] | 2024-08-21 | CSA Group | 2024-05-22 | 2024-08-21 | No Information Submitted | No Information Submitted | N |  | 2024-08-21
Chint Power Systems America |  | CPS-ESSR-ECH11.4US-30L1US [240V] | Lithium-Ion | Y | Intertek | 2024-04-29 | Ed. 2 : 2020 | Y | Y | Y | Y | Y | Y* | Y | 11.4 kW, 30 kWh, energy storage system | 30 | 11.4 | 240 | 11.4 | CSA Group | [6/4/2024] | CSA Group | [6/4/2024] | V01.02.00 | [6/4/2024] | 2024-08-21 | CSA Group | 2024-05-22 | 2024-08-21 | No Information Submitted | No Information Submitted | N |  | 2024-08-21
Chint Power Systems America |  | CPS-ESSR-ECH12US-30L1US [208V] | Lithium-Ion | Y | Intertek | 2024-04-29 | Ed. 2 : 2020 | Y | Y | Y | Y | Y | Y* | Y | 12 kW, 30 kWh, energy storage system | 30 | 12 | 208 | 12 | CSA Group | [6/4/2024] | CSA Group | [6/4/2024] | V01.02.00 | [6/4/2024] | 2024-08-21 | CSA Group | 2024-05-22 | 2024-08-21 | No Information Submitted | No Information Submitted | N |  | 2024-08-21
Chint Power Systems America |  | CPS-ESSR-ECH12US-30L1US [240V] | Lithium-Ion | Y | Intertek | 2024-04-29 | Ed. 2 : 2020 | Y | Y | Y | Y | Y | Y* | Y | 12 kW, 30 kWh, energy storage system | 30 | 12 | 240 | 12 | CSA Group | [6/4/2024] | CSA Group | [6/4/2024] | V01.02.00 | [6/4/2024] | 2024-08-21 | CSA Group | 2024-05-22 | 2024-08-21 | No Information Submitted | No Information Submitted | N |  | 2024-08-21
Chint Power Systems America |  | CPS-ESSR-ECH7.6US-30L1US [208V] | Lithium-Ion | Y | Intertek | 2024-04-29 | Ed. 2 : 2020 | Y | Y | Y | Y | Y | Y* | Y | 7.6 kW, 30 kWh, energy storage system | 30 | 7.6 | 208 | 7.6 | CSA Group | [6/4/2024] | CSA Group | [6/4/2024] | V01.02.00 | [6/4/2024] | 2024-08-21 | CSA Group | 2024-05-22 | 2024-08-21 | No Information Submitted | No Information Submitted | N |  | 2024-08-21
Chint Power Systems America |  | CPS-ESSR-ECH7.6US-30L1US [240V] | Lithium-Ion | Y | Intertek | 2024-04-29 | Ed. 2 : 2020 | Y | Y | Y | Y | Y | Y* | Y | 7.6 kW, 30 kWh, energy storage system | 30 | 7.6 | 240 | 7.6 | CSA Group | [6/4/2024] | CSA Group | [6/4/2024] | V01.02.00 | [6/4/2024] | 2024-08-21 | CSA Group | 2024-05-22 | 2024-08-21 | No Information Submitted | No Information Submitted | N |  | 2024-08-21
Chint Power Systems America |  | CPS-ESSR-ECH9.6US-30L1US [208V] | Lithium-Ion | Y | Intertek | 2024-04-29 | Ed. 2 : 2020 | Y | Y | Y | Y | Y | Y* | Y | 9.6 kW, 30 kWh, energy storage system | 30 | 9.6 | 208 | 9.6 | CSA Group | [6/4/2024] | CSA Group | [6/4/2024] | V01.02.00 | [6/4/2024] | 2024-08-21 | CSA Group | 2024-05-22 | 2024-08-21 | No Information Submitted | No Information Submitted | N |  | 2024-08-21
Chint Power Systems America |  | CPS-ESSR-ECH9.6US-30L1US [240V] | Lithium-Ion | Y | Intertek | 2024-04-29 | Ed. 2 : 2020 | Y | Y | Y | Y | Y | Y* | Y | 9.6 kW, 30 kWh, energy storage system | 30 | 9.6 | 240 | 9.6 | CSA Group | [6/4/2024] | CSA Group | [6/4/2024] | V01.02.00 | [6/4/2024] | 2024-08-21 | CSA Group | 2024-05-22 | 2024-08-21 | No Information Submitted | No Information Submitted | N |  | 2024-08-21
Chint Power Systems America |  | CPS-ESSR-ECH11.4US-35L1US [208V] | Lithium-Ion | Y | Intertek | 2024-04-29 | Ed. 2 : 2020 | Y | Y | Y | Y | Y | Y* | Y | 11.4 kW, 35 kWh, energy storage system | 35 | 11.4 | 208 | 11.4 | CSA Group | [6/4/2024] | CSA Group | [6/4/2024] | V01.02.00 | [6/4/2024] | 2024-08-21 | CSA Group | 2024-05-22 | 2024-08-21 | No Information Submitted | No Information Submitted | N |  | 2024-08-21
Chint Power Systems America |  | CPS-ESSR-ECH11.4US-35L1US [240V] | Lithium-Ion | Y | Intertek | 2024-04-29 | Ed. 2 : 2020 | Y | Y | Y | Y | Y | Y* | Y | 11.4 kW, 35 kWh, energy storage system | 35 | 11.4 | 240 | 11.4 | CSA Group | [6/4/2024] | CSA Group | [6/4/2024] | V01.02.00 | [6/4/2024] | 2024-08-21 | CSA Group | 2024-05-22 | 2024-08-21 | No Information Submitted | No Information Submitted | N |  | 2024-08-21
Chint Power Systems America |  | CPS-ESSR-ECH12US-35L1US [208V] | Lithium-Ion | Y | Intertek | 2024-04-29 | Ed. 2 : 2020 | Y | Y | Y | Y | Y | Y* | Y | 12 kW, 35 kWh, energy storage system | 35 | 12 | 208 | 12 | CSA Group | [6/4/2024] | CSA Group | [6/4/2024] | V01.02.00 | [6/4/2024] | 2024-08-21 | CSA Group | 2024-05-22 | 2024-08-21 | No Information Submitted | No Information Submitted | N |  | 2024-08-21
Chint Power Systems America |  | CPS-ESSR-ECH12US-35L1US [240V] | Lithium-Ion | Y | Intertek | 2024-04-29 | Ed. 2 : 2020 | Y | Y | Y | Y | Y | Y* | Y | 12 kW, 35 kWh, energy storage system | 35 | 12 | 240 | 12 | CSA Group | [6/4/2024] | CSA Group | [6/4/2024] | V01.02.00 | [6/4/2024] | 2024-08-21 | CSA Group | 2024-05-22 | 2024-08-21 | No Information Submitted | No Information Submitted | N |  | 2024-08-21
Chint Power Systems America |  | CPS-ESSR-ECH7.6US-35L1US [208V] | Lithium-Ion | Y | Intertek | 2024-04-29 | Ed. 2 : 2020 | Y | Y | Y | Y | Y | Y* | Y | 7.6 kW, 35 kWh, energy storage system | 35 | 7.6 | 208 | 7.6 | CSA Group | [6/4/2024] | CSA Group | [6/4/2024] | V01.02.00 | [6/4/2024] | 2024-08-21 | CSA Group | 2024-05-22 | 2024-08-21 | No Information Submitted | No Information Submitted | N |  | 2024-08-21
Chint Power Systems America |  | CPS-ESSR-ECH7.6US-35L1US [240V] | Lithium-Ion | Y | Intertek | 2024-04-29 | Ed. 2 : 2020 | Y | Y | Y | Y | Y | Y* | Y | 7.6 kW, 35 kWh, energy storage system | 35 | 7.6 | 240 | 7.6 | CSA Group | [6/4/2024] | CSA Group | [6/4/2024] | V01.02.00 | [6/4/2024] | 2024-08-21 | CSA Group | 2024-05-22 | 2024-08-21 | No Information Submitted | No Information Submitted | N |  | 2024-08-21
Chint Power Systems America |  | CPS-ESSR-ECH9.6US-35L1US [208V] | Lithium-Ion | Y | Intertek | 2024-04-29 | Ed. 2 : 2020 | Y | Y | Y | Y | Y | Y* | Y | 9.6 kW, 35 kWh, energy storage system | 35 | 9.6 | 208 | 9.6 | CSA Group | [6/4/2024] | CSA Group | [6/4/2024] | V01.02.00 | [6/4/2024] | 2024-08-21 | CSA Group | 2024-05-22 | 2024-08-21 | No Information Submitted | No Information Submitted | N |  | 2024-08-21
Chint Power Systems America |  | CPS-ESSR-ECH9.6US-35L1US [240V] | Lithium-Ion | Y | Intertek | 2024-04-29 | Ed. 2 : 2020 | Y | Y | Y | Y | Y | Y* | Y | 9.6 kW, 35 kWh, energy storage system | 35 | 9.6 | 240 | 9.6 | CSA Group | [6/4/2024] | CSA Group | [6/4/2024] | V01.02.00 | [6/4/2024] | 2024-08-21 | CSA Group | 2024-05-22 | 2024-08-21 | No Information Submitted | No Information Submitted | N |  | 2024-08-21
Chint Power Systems America |  | CPS-ESSR-ECH11.4US-40L1US [208V] | Lithium-Ion | Y | Intertek | 2024-04-29 | Ed. 2 : 2020 | Y | Y | Y | Y | Y | Y* | Y | 11.4 kW, 40 kWh, energy storage system | 40 | 11.4 | 208 | 11.4 | CSA Group | [6/4/2024] | CSA Group | [6/4/2024] | V01.02.00 | [6/4/2024] | 2024-08-21 | CSA Group | 2024-05-22 | 2024-08-21 | No Information Submitted | No Information Submitted | N |  | 2024-08-21
Chint Power Systems America |  | CPS-ESSR-ECH11.4US-40L1US [240V] | Lithium-Ion | Y | Intertek | 2024-04-29 | Ed. 2 : 2020 | Y | Y | Y | Y | Y | Y* | Y | 11.4 kW, 40 kWh, energy storage system | 40 | 11.4 | 240 | 11.4 | CSA Group | [6/4/2024] | CSA Group | [6/4/2024] | V01.02.00 | [6/4/2024] | 2024-08-21 | CSA Group | 2024-05-22 | 2024-08-21 | No Information Submitted | No Information Submitted | N |  | 2024-08-21
Chint Power Systems America |  | CPS-ESSR-ECH12US-40L1US [208V] | Lithium-Ion | Y | Intertek | 2024-04-29 | Ed. 2 : 2020 | Y | Y | Y | Y | Y | Y* | Y | 12 kW, 40 kWh, energy storage system | 40 | 12 | 208 | 12 | CSA Group | [6/4/2024] | CSA Group | [6/4/2024] | V01.02.00 | [6/4/2024] | 2024-08-21 | CSA Group | 2024-05-22 | 2024-08-21 | No Information Submitted | No Information Submitted | N |  | 2024-08-21
Chint Power Systems America |  | CPS-ESSR-ECH12US-40L1US [240V] | Lithium-Ion | Y | Intertek | 2024-04-29 | Ed. 2 : 2020 | Y | Y | Y | Y | Y | Y* | Y | 12 kW, 40 kWh, energy storage system | 40 | 12 | 240 | 12 | CSA Group | [6/4/2024] | CSA Group | [6/4/2024] | V01.02.00 | [6/4/2024] | 2024-08-21 | CSA Group | 2024-05-22 | 2024-08-21 | No Information Submitted | No Information Submitted | N |  | 2024-08-21
Chint Power Systems America |  | CPS-ESSR-ECH7.6US-40L1US [208V] | Lithium-Ion | Y | Intertek | 2024-04-29 | Ed. 2 : 2020 | Y | Y | Y | Y | Y | Y* | Y | 7.6 kW, 40 kWh, energy storage system | 40 | 7.6 | 208 | 7.6 | CSA Group | [6/4/2024] | CSA Group | [6/4/2024] | V01.02.00 | [6/4/2024] | 2024-08-21 | CSA Group | 2024-05-22 | 2024-08-21 | No Information Submitted | No Information Submitted | N |  | 2024-08-21
Chint Power Systems America |  | CPS-ESSR-ECH7.6US-40L1US [240V] | Lithium-Ion | Y | Intertek | 2024-04-29 | Ed. 2 : 2020 | Y | Y | Y | Y | Y | Y* | Y | 7.6 kW, 40 kWh, energy storage system | 40 | 7.6 | 240 | 7.6 | CSA Group | [6/4/2024] | CSA Group | [6/4/2024] | V01.02.00 | [6/4/2024] | 2024-08-21 | CSA Group | 2024-05-22 | 2024-08-21 | No Information Submitted | No Information Submitted | N |  | 2024-08-21
Chint Power Systems America |  | CPS-ESSR-ECH9.6US-40L1US [208V] | Lithium-Ion | Y | Intertek | 2024-04-29 | Ed. 2 : 2020 | Y | Y | Y | Y | Y | Y* | Y | 9.6 kW, 40 kWh, energy storage system | 40 | 9.6 | 208 | 9.6 | CSA Group | [6/4/2024] | CSA Group | [6/4/2024] | V01.02.00 | [6/4/2024] | 2024-08-21 | CSA Group | 2024-05-22 | 2024-08-21 | No Information Submitted | No Information Submitted | N |  | 2024-08-21
Chint Power Systems America |  | CPS-ESSR-ECH9.6US-40L1US [240V] | Lithium-Ion | Y | Intertek | 2024-04-29 | Ed. 2 : 2020 | Y | Y | Y | Y | Y | Y* | Y | 9.6 kW, 40 kWh, energy storage system | 40 | 9.6 | 240 | 9.6 | CSA Group | [6/4/2024] | CSA Group | [6/4/2024] | V01.02.00 | [6/4/2024] | 2024-08-21 | CSA Group | 2024-05-22 | 2024-08-21 | No Information Submitted | No Information Submitted | N |  | 2024-08-21
Chint Power Systems America |  | CPS-ESSR-ECH11.4US-45L1US [208V] | Lithium-Ion | Y | Intertek | 2024-04-29 | Ed. 2 : 2020 | Y | Y | Y | Y | Y | Y* | Y | 11.4 kW, 45 kWh, energy storage system | 45 | 11.4 | 208 | 11.4 | CSA Group | [6/4/2024] | CSA Group | [6/4/2024] | V01.02.00 | [6/4/2024] | 2024-08-21 | CSA Group | 2024-05-22 | 2024-08-21 | No Information Submitted | No Information Submitted | N |  | 2024-08-21
Chint Power Systems America |  | CPS-ESSR-ECH11.4US-45L1US [240V] | Lithium-Ion | Y | Intertek | 2024-04-29 | Ed. 2 : 2020 | Y | Y | Y | Y | Y | Y* | Y | 11.4 kW, 45 kWh, energy storage system | 45 | 11.4 | 240 | 11.4 | CSA Group | [6/4/2024] | CSA Group | [6/4/2024] | V01.02.00 | [6/4/2024] | 2024-08-21 | CSA Group | 2024-05-22 | 2024-08-21 | No Information Submitted | No Information Submitted | N |  | 2024-08-21
Chint Power Systems America |  | CPS-ESSR-ECH12US-45L1US [208V] | Lithium-Ion | Y | Intertek | 2024-04-29 | Ed. 2 : 2020 | Y | Y | Y | Y | Y | Y* | Y | 12 kW, 45 kWh, energy storage system | 45 | 12 | 208 | 12 | CSA Group | [6/4/2024] | CSA Group | [6/4/2024] | V01.02.00 | [6/4/2024] | 2024-08-21 | CSA Group | 2024-05-22 | 2024-08-21 | No Information Submitted | No Information Submitted | N |  | 2024-08-21
Chint Power Systems America |  | CPS-ESSR-ECH12US-45L1US [240V] | Lithium-Ion | Y | Intertek | 2024-04-29 | Ed. 2 : 2020 | Y | Y | Y | Y | Y | Y* | Y | 12 kW, 45 kWh, energy storage system | 45 | 12 | 240 | 12 | CSA Group | [6/4/2024] | CSA Group | [6/4/2024] | V01.02.00 | [6/4/2024] | 2024-08-21 | CSA Group | 2024-05-22 | 2024-08-21 | No Information Submitted | No Information Submitted | N |  | 2024-08-21
Chint Power Systems America |  | CPS-ESSR-ECH7.6US-45L1US [208V] | Lithium-Ion | Y | Intertek | 2024-04-29 | Ed. 2 : 2020 | Y | Y | Y | Y | Y | Y* | Y | 7.6 kW, 45 kWh, energy storage system | 45 | 7.6 | 208 | 7.6 | CSA Group | [6/4/2024] | CSA Group | [6/4/2024] | V01.02.00 | [6/4/2024] | 2024-08-21 | CSA Group | 2024-05-22 | 2024-08-21 | No Information Submitted | No Information Submitted | N |  | 2024-08-21
Chint Power Systems America |  | CPS-ESSR-ECH7.6US-45L1US [240V] | Lithium-Ion | Y | Intertek | 2024-04-29 | Ed. 2 : 2020 | Y | Y | Y | Y | Y | Y* | Y | 7.6 kW, 45 kWh, energy storage system | 45 | 7.6 | 240 | 7.6 | CSA Group | [6/4/2024] | CSA Group | [6/4/2024] | V01.02.00 | [6/4/2024] | 2024-08-21 | CSA Group | 2024-05-22 | 2024-08-21 | No Information Submitted | No Information Submitted | N |  | 2024-08-21
Chint Power Systems America |  | CPS-ESSR-ECH9.6US-45L1US [208V] | Lithium-Ion | Y | Intertek | 2024-04-29 | Ed. 2 : 2020 | Y | Y | Y | Y | Y | Y* | Y | 9.6 kW, 45 kWh, energy storage system | 45 | 9.6 | 208 | 9.6 | CSA Group | [6/4/2024] | CSA Group | [6/4/2024] | V01.02.00 | [6/4/2024] | 2024-08-21 | CSA Group | 2024-05-22 | 2024-08-21 | No Information Submitted | No Information Submitted | N |  | 2024-08-21
Chint Power Systems America |  | CPS-ESSR-ECH9.6US-45L1US [240V] | Lithium-Ion | Y | Intertek | 2024-04-29 | Ed. 2 : 2020 | Y | Y | Y | Y | Y | Y* | Y | 9.6 kW, 45 kWh, energy storage system | 45 | 9.6 | 240 | 9.6 | CSA Group | [6/4/2024] | CSA Group | [6/4/2024] | V01.02.00 | [6/4/2024] | 2024-08-21 | CSA Group | 2024-05-22 | 2024-08-21 | No Information Submitted | No Information Submitted | N |  | 2024-08-21
Chint Power Systems America |  | CPS-ESSR-ECH11.4US-50L1US [208V] | Lithium-Ion | Y | Intertek | 2024-04-29 | Ed. 2 : 2020 | Y | Y | Y | Y | Y | Y* | Y | 11.4 kW, 50 kWh, energy storage system | 50 | 11.4 | 208 | 11.4 | CSA Group | [6/4/2024] | CSA Group | [6/4/2024] | V01.02.00 | [6/4/2024] | 2024-08-21 | CSA Group | 2024-05-22 | 2024-08-21 | No Information Submitted | No Information Submitted | N |  | 2024-08-21
Chint Power Systems America |  | CPS-ESSR-ECH11.4US-50L1US [240V] | Lithium-Ion | Y | Intertek | 2024-04-29 | Ed. 2 : 2020 | Y | Y | Y | Y | Y | Y* | Y | 11.4 kW, 50 kWh, energy storage system | 50 | 11.4 | 240 | 11.4 | CSA Group | [6/4/2024] | CSA Group | [6/4/2024] | V01.02.00 | [6/4/2024] | 2024-08-21 | CSA Group | 2024-05-22 | 2024-08-21 | No Information Submitted | No Information Submitted | N |  | 2024-08-21
Chint Power Systems America |  | CPS-ESSR-ECH12US-50L1US [208V] | Lithium-Ion | Y | Intertek | 2024-04-29 | Ed. 2 : 2020 | Y | Y | Y | Y | Y | Y* | Y | 12 kW, 50 kWh, energy storage system | 50 | 12 | 208 | 12 | CSA Group | [6/4/2024] | CSA Group | [6/4/2024] | V01.02.00 | [6/4/2024] | 2024-08-21 | CSA Group | 2024-05-22 | 2024-08-21 | No Information Submitted | No Information Submitted | N |  | 2024-08-21
Chint Power Systems America |  | CPS-ESSR-ECH12US-50L1US [240V] | Lithium-Ion | Y | Intertek | 2024-04-29 | Ed. 2 : 2020 | Y | Y | Y | Y | Y | Y* | Y | 12 kW, 50 kWh, energy storage system | 50 | 12 | 240 | 12 | CSA Group | [6/4/2024] | CSA Group | [6/4/2024] | V01.02.00 | [6/4/2024] | 2024-08-21 | CSA Group | 2024-05-22 | 2024-08-21 | No Information Submitted | No Information Submitted | N |  | 2024-08-21
Chint Power Systems America |  | CPS-ESSR-ECH7.6US-50L1US [208V] | Lithium-Ion | Y | Intertek | 2024-04-29 | Ed. 2 : 2020 | Y | Y | Y | Y | Y | Y* | Y | 7.6 kW, 50 kWh, energy storage system | 50 | 7.6 | 208 | 7.6 | CSA Group | [6/4/2024] | CSA Group | [6/4/2024] | V01.02.00 | [6/4/2024] | 2024-08-21 | CSA Group | 2024-05-22 | 2024-08-21 | No Information Submitted | No Information Submitted | N |  | 2024-08-21
Chint Power Systems America |  | CPS-ESSR-ECH7.6US-50L1US [240V] | Lithium-Ion | Y | Intertek | 2024-04-29 | Ed. 2 : 2020 | Y | Y | Y | Y | Y | Y* | Y | 7.6 kW, 50 kWh, energy storage system | 50 | 7.6 | 240 | 7.6 | CSA Group | [6/4/2024] | CSA Group | [6/4/2024] | V01.02.00 | [6/4/2024] | 2024-08-21 | CSA Group | 2024-05-22 | 2024-08-21 | No Information Submitted | No Information Submitted | N |  | 2024-08-21
Chint Power Systems America |  | CPS-ESSR-ECH9.6US-50L1US [208V] | Lithium-Ion | Y | Intertek | 2024-04-29 | Ed. 2 : 2020 | Y | Y | Y | Y | Y | Y* | Y | 9.6 kW, 50 kWh, energy storage system | 50 | 9.6 | 208 | 9.6 | CSA Group | [6/4/2024] | CSA Group | [6/4/2024] | V01.02.00 | [6/4/2024] | 2024-08-21 | CSA Group | 2024-05-22 | 2024-08-21 | No Information Submitted | No Information Submitted | N |  | 2024-08-21
Chint Power Systems America |  | CPS-ESSR-ECH9.6US-50L1US [240V] | Lithium-Ion | Y | Intertek | 2024-04-29 | Ed. 2 : 2020 | Y | Y | Y | Y | Y | Y* | Y | 9.6 kW, 50 kWh, energy storage system | 50 | 9.6 | 240 | 9.6 | CSA Group | [6/4/2024] | CSA Group | [6/4/2024] | V01.02.00 | [6/4/2024] | 2024-08-21 | CSA Group | 2024-05-22 | 2024-08-21 | No Information Submitted | No Information Submitted | N |  | 2024-08-21
Chint Power Systems America |  | CPS-ESSR-ECH11.4US-55L1US [208V] | Lithium-Ion | Y | Intertek | 2024-04-29 | Ed. 2 : 2020 | Y | Y | Y | Y | Y | Y* | Y | 11.4 kW, 55 kWh, energy storage system | 55 | 11.4 | 208 | 11.4 | CSA Group | [6/4/2024] | CSA Group | [6/4/2024] | V01.02.00 | [6/4/2024] | 2024-08-21 | CSA Group | 2024-05-22 | 2024-08-21 | No Information Submitted | No Information Submitted | N |  | 2024-08-21
Chint Power Systems America |  | CPS-ESSR-ECH11.4US-55L1US [240V] | Lithium-Ion | Y | Intertek | 2024-04-29 | Ed. 2 : 2020 | Y | Y | Y | Y | Y | Y* | Y | 11.4 kW, 55 kWh, energy storage system | 55 | 11.4 | 240 | 11.4 | CSA Group | [6/4/2024] | CSA Group | [6/4/2024] | V01.02.00 | [6/4/2024] | 2024-08-21 | CSA Group | 2024-05-22 | 2024-08-21 | No Information Submitted | No Information Submitted | N |  | 2024-08-21
Chint Power Systems America |  | CPS-ESSR-ECH12US-55L1US [208V] | Lithium-Ion | Y | Intertek | 2024-04-29 | Ed. 2 : 2020 | Y | Y | Y | Y | Y | Y* | Y | 12 kW, 55 kWh, energy storage system | 55 | 12 | 208 | 12 | CSA Group | [6/4/2024] | CSA Group | [6/4/2024] | V01.02.00 | [6/4/2024] | 2024-08-21 | CSA Group | 2024-05-22 | 2024-08-21 | No Information Submitted | No Information Submitted | N |  | 2024-08-21
Chint Power Systems America |  | CPS-ESSR-ECH12US-55L1US [240V] | Lithium-Ion | Y | Intertek | 2024-04-29 | Ed. 2 : 2020 | Y | Y | Y | Y | Y | Y* | Y | 12 kW, 55 kWh, energy storage system | 55 | 12 | 240 | 12 | CSA Group | [6/4/2024] | CSA Group | [6/4/2024] | V01.02.00 | [6/4/2024] | 2024-08-21 | CSA Group | 2024-05-22 | 2024-08-21 | No Information Submitted | No Information Submitted | N |  | 2024-08-21
Chint Power Systems America |  | CPS-ESSR-ECH7.6US-55L1US [208V] | Lithium-Ion | Y | Intertek | 2024-04-29 | Ed. 2 : 2020 | Y | Y | Y | Y | Y | Y* | Y | 7.6 kW, 55 kWh, energy storage system | 55 | 7.6 | 208 | 7.6 | CSA Group | [6/4/2024] | CSA Group | [6/4/2024] | V01.02.00 | [6/4/2024] | 2024-08-21 | CSA Group | 2024-05-22 | 2024-08-21 | No Information Submitted | No Information Submitted | N |  | 2024-08-21
Chint Power Systems America |  | CPS-ESSR-ECH7.6US-55L1US [240V] | Lithium-Ion | Y | Intertek | 2024-04-29 | Ed. 2 : 2020 | Y | Y | Y | Y | Y | Y* | Y | 7.6 kW, 55 kWh, energy storage system | 55 | 7.6 | 240 | 7.6 | CSA Group | [6/4/2024] | CSA Group | [6/4/2024] | V01.02.00 | [6/4/2024] | 2024-08-21 | CSA Group | 2024-05-22 | 2024-08-21 | No Information Submitted | No Information Submitted | N |  | 2024-08-21
Chint Power Systems America |  | CPS-ESSR-ECH9.6US-55L1US [208V] | Lithium-Ion | Y | Intertek | 2024-04-29 | Ed. 2 : 2020 | Y | Y | Y | Y | Y | Y* | Y | 9.6 kW, 55 kWh, energy storage system | 55 | 9.6 | 208 | 9.6 | CSA Group | [6/4/2024] | CSA Group | [6/4/2024] | V01.02.00 | [6/4/2024] | 2024-08-21 | CSA Group | 2024-05-22 | 2024-08-21 | No Information Submitted | No Information Submitted | N |  | 2024-08-21
Chint Power Systems America |  | CPS-ESSR-ECH9.6US-55L1US [240V] | Lithium-Ion | Y | Intertek | 2024-04-29 | Ed. 2 : 2020 | Y | Y | Y | Y | Y | Y* | Y | 9.6 kW, 55 kWh, energy storage system | 55 | 9.6 | 240 | 9.6 | CSA Group | [6/4/2024] | CSA Group | [6/4/2024] | V01.02.00 | [6/4/2024] | 2024-08-21 | CSA Group | 2024-05-22 | 2024-08-21 | No Information Submitted | No Information Submitted | N |  | 2024-08-21
Chint Power Systems America |  | CPS-ESSR-ECH11.4US-60L1US [208V] | Lithium-Ion | Y | Intertek | 2024-04-29 | Ed. 2 : 2020 | Y | Y | Y | Y | Y | Y* | Y | 11.4 kW, 60 kWh, energy storage system | 60 | 11.4 | 208 | 11.4 | CSA Group | [6/4/2024] | CSA Group | [6/4/2024] | V01.02.00 | [6/4/2024] | 2024-08-21 | CSA Group | 2024-05-22 | 2024-08-21 | No Information Submitted | No Information Submitted | N |  | 2024-08-21
Chint Power Systems America |  | CPS-ESSR-ECH11.4US-60L1US [240V] | Lithium-Ion | Y | Intertek | 2024-04-29 | Ed. 2 : 2020 | Y | Y | Y | Y | Y | Y* | Y | 11.4 kW, 60 kWh, energy storage system | 60 | 11.4 | 240 | 11.4 | CSA Group | [6/4/2024] | CSA Group | [6/4/2024] | V01.02.00 | [6/4/2024] | 2024-08-21 | CSA Group | 2024-05-22 | 2024-08-21 | No Information Submitted | No Information Submitted | N |  | 2024-08-21
Chint Power Systems America |  | CPS-ESSR-ECH12US-60L1US [208V] | Lithium-Ion | Y | Intertek | 2024-04-29 | Ed. 2 : 2020 | Y | Y | Y | Y | Y | Y* | Y | 12 kW, 60 kWh, energy storage system | 60 | 12 | 208 | 12 | CSA Group | [6/4/2024] | CSA Group | [6/4/2024] | V01.02.00 | [6/4/2024] | 2024-08-21 | CSA Group | 2024-05-22 | 2024-08-21 | No Information Submitted | No Information Submitted | N |  | 2024-08-21
Chint Power Systems America |  | CPS-ESSR-ECH12US-60L1US [240V] | Lithium-Ion | Y | Intertek | 2024-04-29 | Ed. 2 : 2020 | Y | Y | Y | Y | Y | Y* | Y | 12 kW, 60 kWh, energy storage system | 60 | 12 | 240 | 12 | CSA Group | [6/4/2024] | CSA Group | [6/4/2024] | V01.02.00 | [6/4/2024] | 2024-08-21 | CSA Group | 2024-05-22 | 2024-08-21 | No Information Submitted | No Information Submitted | N |  | 2024-08-21
Chint Power Systems America |  | CPS-ESSR-ECH7.6US-60L1US [208V] | Lithium-Ion | Y | Intertek | 2024-04-29 | Ed. 2 : 2020 | Y | Y | Y | Y | Y | Y* | Y | 7.6 kW, 60 kWh, energy storage system | 60 | 7.6 | 208 | 7.6 | CSA Group | [6/4/2024] | CSA Group | [6/4/2024] | V01.02.00 | [6/4/2024] | 2024-08-21 | CSA Group | 2024-05-22 | 2024-08-21 | No Information Submitted | No Information Submitted | N |  | 2024-08-21
Chint Power Systems America |  | CPS-ESSR-ECH7.6US-60L1US [240V] | Lithium-Ion | Y | Intertek | 2024-04-29 | Ed. 2 : 2020 | Y | Y | Y | Y | Y | Y* | Y | 7.6 kW, 60 kWh, energy storage system | 60 | 7.6 | 240 | 7.6 | CSA Group | [6/4/2024] | CSA Group | [6/4/2024] | V01.02.00 | [6/4/2024] | 2024-08-21 | CSA Group | 2024-05-22 | 2024-08-21 | No Information Submitted | No Information Submitted | N |  | 2024-08-21
Chint Power Systems America |  | CPS-ESSR-ECH9.6US-60L1US [208V] | Lithium-Ion | Y | Intertek | 2024-04-29 | Ed. 2 : 2020 | Y | Y | Y | Y | Y | Y* | Y | 9.6 kW, 60 kWh, energy storage system | 60 | 9.6 | 208 | 9.6 | CSA Group | [6/4/2024] | CSA Group | [6/4/2024] | V01.02.00 | [6/4/2024] | 2024-08-21 | CSA Group | 2024-05-22 | 2024-08-21 | No Information Submitted | No Information Submitted | N |  | 2024-08-21
Chint Power Systems America |  | CPS-ESSR-ECH9.6US-60L1US [240V] | Lithium-Ion | Y | Intertek | 2024-04-29 | Ed. 2 : 2020 | Y | Y | Y | Y | Y | Y* | Y | 9.6 kW, 60 kWh, energy storage system | 60 | 9.6 | 240 | 9.6 | CSA Group | [6/4/2024] | CSA Group | [6/4/2024] | V01.02.00 | [6/4/2024] | 2024-08-21 | CSA Group | 2024-05-22 | 2024-08-21 | No Information Submitted | No Information Submitted | N |  | 2024-08-21
Chint Power Systems America |  | CPS ES-125kW/279.55kWh | Lithium Iron Phosphate | N | Intertek | 2024-05-09 | Ed. 2 : 2020 | Y | Y | Y | Y | Y | Y* | Y | 125 kW, 279.55 kWh, energy storage system | 279.55 | 125 | 480 | 125 | CSA Group | [7/13/2022] | CSA Group | [09/29/2020] | [1.02.00] | [09/29/2020] | 2024-05-21 | CSA Group | 2020-09-30 | 2024-05-21 | No Information Submitted | No Information Submitted | N |  | 2024-05-21
Chint Power Systems America |  | CPS ES-250kW/559.1kWh | Lithium Iron Phosphate | N | Intertek | 2024-05-09 | Ed. 2 : 2020 | Y | Y | Y | Y | Y | Y* | Y | 250 kW, 579.1 kWh, energy storage system | 579.1 | 250 | 480 | 250 | CSA Group | [7/13/2022] | CSA Group | [09/29/2020] | [1.02.00] | [09/29/2020] | 2024-05-21 | CSA Group | 2020-09-30 | 2024-05-21 | No Information Submitted | No Information Submitted | N |  | 2024-05-21
CORNEX NEW ENERGY CO., LTD |  | PF173-314A-C5015L | Lithium Iron Phosphate | N | CSA Group | 2024-09-06 | Ed. 2 : 2020 | N | N | N | N | N | N | N | 2507.98 kW, 5015.96 kWh, Battery energy storage system | 5015.96 | 2507.98 | 480 | 2507.98 | No Information Submitted | No Information Submitted | No Information Submitted | No Information Submitted | No Information Submitted | No Information Submitted | No Information Submitted | No Information Submitted | No Information Submitted | No Information Submitted | No Information Submitted | No Information Submitted | N |  | 2024-12-23
Darfon Electronics Corp |  | B14ULF | Lithium Ion | N | Intertek | 2021-09-22 | Ed. 1 : 2016 | N | N | N | N | N | N | N | 7.725 kW, 14.4 kWh energy storage system for indoor applications only | 14.4 | 7.725 | Not Applicable | 7.725 | No Information Submitted | No Information Submitted | No Information Submitted | No Information Submitted | No Information Submitted | No Information Submitted | No Information Submitted | No Information Submitted | No Information Submitted | No Information Submitted | No Information Submitted | No Information Submitted | N |  | 2023-02-21
Delta Electronics |  | E4 [208V] | Lithium Ion | Y | CSA Group | 2020-09-28 | Ed. 1 : 2016 | N | Y | Y | Y | Y | Y* | Y | 3.3 kW, 9.8 kWh, 208 Vac lithium ion energy storage system | 9.8 | 3.328 | 208 | 3.648 | No Information Submitted | No Information Submitted | CSA Group | [07/07/2020] | [1.5.4] | [07/07/2020] | 2021-05-03 | CSA Group | 2020-05-27 | 2021-05-03 | No Information Submitted | No Information Submitted | N |  | 2021-05-03
Delta Electronics |  | E4 [240V] | Lithium Ion | Y | CSA Group | 2020-09-28 | Ed. 1 : 2016 | N | Y | Y | Y | Y | Y* | Y | 3.8 kW, 9.8 kWh, 240 Vac lithium ion energy storage system | 9.8 | 3.84 | 240 | 4 | No Information Submitted | No Information Submitted | CSA Group | [07/07/2020] | [1.5.4] | [07/07/2020] | 2021-05-03 | CSA Group | 2020-05-27 | 2021-05-03 | No Information Submitted | No Information Submitted | N |  | 2021-05-03
Delta Electronics |  | E6 [208V] | Lithium Ion | Y | CSA Group | 2020-09-28 | Ed. 1 : 2016 | N | Y | Y | Y | Y | Y* | Y | 5 kW, 9.8 kWh, 208 Vac lithium ion energy storage system | 9.8 | 4.992 | 208 | 5.472 | No Information Submitted | No Information Submitted | CSA Group | [07/07/2020] | [1.5.4] | [07/07/2020] | 2021-05-03 | CSA Group | 2020-01-16 | 2021-05-03 | No Information Submitted | No Information Submitted | N |  | 2021-05-03
Delta Electronics |  | E6 [240V] | Lithium Ion | Y | CSA Group | 2020-09-28 | Ed. 1 : 2016 | N | Y | Y | Y | Y | Y* | Y | 5.8 kW, 9.8 kWh, 240 Vac lithium ion energy storage system | 9.8 | 5.76 | 240 | 6 | No Information Submitted | No Information Submitted | CSA Group | [07/07/2020] | [1.5.4] | [07/07/2020] | 2021-05-03 | CSA Group | 2020-01-16 | 2021-05-03 | No Information Submitted | No Information Submitted | N |  | 2021-05-03
Delta Electronics |  | E8 [208V] | Lithium Ion | Y | CSA Group | 2020-09-28 | Ed. 1 : 2016 | N | Y | Y | Y | Y | Y* | Y | 6.7 kW, 9.8 kWh, 208 Vac lithium ion energy storage system | 9.8 | 6.656 | 208 | 7.296 | No Information Submitted | No Information Submitted | CSA Group | [07/07/2020] | [1.5.4] | [07/07/2020] | 2021-05-03 | CSA Group | 2020-01-16 | 2021-05-03 | No Information Submitted | No Information Submitted | N |  | 2021-05-03
Delta Electronics |  | E8 [240V] | Lithium Ion | Y | CSA Group | 2020-09-28 | Ed. 1 : 2016 | N | Y | Y | Y | Y | Y* | Y | 7.7 kW, 9.8 kWh, 240 Vac lithium ion energy storage system | 9.8 | 7.68 | 240 | 8 | No Information Submitted | No Information Submitted | CSA Group | [07/07/2020] | [1.5.4] | [07/07/2020] | 2021-05-03 | CSA Group | 2020-01-16 | 2021-05-03 | No Information Submitted | No Information Submitted | N |  | 2021-05-03
Delta Electronics |  | EIS-UE85K1H1 | Lithium Ion | N | TUV Rheinland | 2021-09-29 | Ed. 2 : 2020 | N | Y | Y | Y | Y | Y* | Y | 85 kW, 176 kWh, 480Vac lithium-ion energy storage system | 176 | 85 | 480 | 85 | No Information Submitted | No Information Submitted | CSA Group | [3/24/2020] | [1.1.8.4] | [3/24/2020] | 2022-04-01 | CSA Group | 2020-03-05 | 2022-04-01 | No Information Submitted | No Information Submitted | N |  | 2022-04-01
Delta Electronics |  | EIS-UE125K2H1 | Lithium Ion | N | TUV Rheinland | 2021-09-29 | Ed. 2 : 2020 | N | Y | Y | Y | Y | Y* | Y | 125 kW, 353 kWh, 480Vac lithium-ion energy storage system | 353 | 125 | 480 | 125 | No Information Submitted | No Information Submitted | CSA Group | [3/24/2020] | [1.1.8.4] | [3/24/2020] | 2022-04-01 | CSA Group | 2020-03-05 | 2022-04-01 | No Information Submitted | No Information Submitted | N |  | 2022-04-01
Delta Electronics |  | EIS-UE125K3H1 | Lithium Ion | N | TUV Rheinland | 2021-09-29 | Ed. 2 : 2020 | N | Y | Y | Y | Y | Y* | Y | 125 kW, 529 kWh, 480Vac lithium-ion energy storage system | 529 | 125 | 480 | 125 | No Information Submitted | No Information Submitted | CSA Group | [3/24/2020] | [1.1.8.4] | [3/24/2020] | 2022-04-01 | CSA Group | 2020-03-05 | 2022-04-01 | No Information Submitted | No Information Submitted | N |  | 2022-04-01
Delta Electronics |  | EIS-UE220K2H1 | Lithium Ion | N | TUV Rheinland | 2021-09-29 | Ed. 2 : 2020 | N | Y | Y | Y | Y | Y* | Y | 220 kW, 529 kWh, 480Vac lithium-ion energy storage system | 529 | 220 | 480 | 220 | No Information Submitted | No Information Submitted | CSA Group | [3/24/2020] | [1.1.8.4] | [3/24/2020] | 2022-04-01 | CSA Group | 2020-03-05 | 2022-04-01 | No Information Submitted | No Information Submitted | N |  | 2022-04-01
Discover Energy Systems Corp. |  | 950-0053_1 | Lithium Iron Phosphate | N | TUV Rheinland of North America | 2024-01-29 | Ed. 2 : 2020 | N | N | N | N | N | N | N | 4.86 kW, 5 kWh, 48 Vdc, LFP Energy Storage System | 5 | 4.86 | Not Applicable | 4.86 | No Information Submitted | No Information Submitted | No Information Submitted | No Information Submitted | No Information Submitted | No Information Submitted | No Information Submitted | No Information Submitted | No Information Submitted | No Information Submitted | No Information Submitted | No Information Submitted | N |  | 2024-03-11
Discover Energy Systems Corp. |  | 950-0053_2 | Lithium Iron Phosphate | N | TUV Rheinland of North America | 2024-01-29 | Ed. 2 : 2020 | N | N | N | N | N | N | N | 9.73 kW, 10 kWh, 48 Vdc, LFP Energy Storage System | 10 | 9.73 | Not Applicable | 9.73 | No Information Submitted | No Information Submitted | No Information Submitted | No Information Submitted | No Information Submitted | No Information Submitted | No Information Submitted | No Information Submitted | No Information Submitted | No Information Submitted | No Information Submitted | No Information Submitted | N |  | 2024-03-11
Discover Energy Systems Corp. |  | 950-0053_3 | Lithium Iron Phosphate | N | TUV Rheinland of North America | 2024-01-29 | Ed. 2 : 2020 | N | N | N | N | N | N | N | 14.6 kW, 15 kWh, 48 Vdc, LFP Energy Storage System | 15 | 14.6 | Not Applicable | 14.6 | No Information Submitted | No Information Submitted | No Information Submitted | No Information Submitted | No Information Submitted | No Information Submitted | No Information Submitted | No Information Submitted | No Information Submitted | No Information Submitted | No Information Submitted | No Information Submitted | N |  | 2024-03-11
Discover Energy Systems Corp. |  | 950-0053_4 | Lithium Iron Phosphate | N | TUV Rheinland of North America | 2024-01-29 | Ed. 2 : 2020 | N | N | N | N | N | N | N | 19.5 kW, 20 kWh, 48 Vdc, LFP Energy Storage System | 20 | 19.5 | Not Applicable | 19.5 | No Information Submitted | No Information Submitted | No Information Submitted | No Information Submitted | No Information Submitted | No Information Submitted | No Information Submitted | No Information Submitted | No Information Submitted | No Information Submitted | No Information Submitted | No Information Submitted | N |  | 2024-03-11
Discover Energy Systems Corp. |  | 950-0053_5 | Lithium Iron Phosphate | N | TUV Rheinland of North America | 2024-01-29 | Ed. 2 : 2020 | N | N | N | N | N | N | N | 24.3 kW, 25 kWh, 48 Vdc, LFP Energy Storage System | 25 | 24.3 | Not Applicable | 24.3 | No Information Submitted | No Information Submitted | No Information Submitted | No Information Submitted | No Information Submitted | No Information Submitted | No Information Submitted | No Information Submitted | No Information Submitted | No Information Submitted | No Information Submitted | No Information Submitted | N |  | 2024-03-11
Discover Energy Systems Corp. |  | 950-0053_6 | Lithium Iron Phosphate | N | TUV Rheinland of North America | 2024-01-29 | Ed. 2 : 2020 | N | N | N | N | N | N | N | 25.6 kW, 30 kWh, 48 Vdc, LFP Energy Storage System | 30 | 25.6 | Not Applicable | 25.6 | No Information Submitted | No Information Submitted | No Information Submitted | No Information Submitted | No Information Submitted | No Information Submitted | No Information Submitted | No Information Submitted | No Information Submitted | No Information Submitted | No Information Submitted | No Information Submitted | N |  | 2024-03-11
Dyness Digital Energy Technology Co., LTD. |  | AMOR-11.4/9.9 | Lithium Ion | N | CSA Group | 2023-09-28 | Ed. 2 : 2020 | Y | N | N | N | N | Y* | Y | 11.4 kW, 9.9 kWh, energy storage system | 9.9 | 11.4 | 240 | 11.4 | CSA Group | [9/8/2023] | No Information Submitted | No Information Submitted | No Information Submitted | No Information Submitted | No Information Submitted | CSA Group | 2023-09-26 | 2024-08-01 | No Information Submitted | No Information Submitted | N |  | 2024-08-01
Dyness Digital Energy Technology Co., LTD. |  | AMOR-5.0/9.9 | Lithium Ion | N | CSA Group | 2023-09-28 | Ed. 2 : 2020 | Y | N | N | N | N | Y* | Y | 5 kW, 9.9 kWh, energy storage system | 9.9 | 5 | 240 | 5 | CSA Group | [9/8/2023] | No Information Submitted | No Information Submitted | No Information Submitted | No Information Submitted | No Information Submitted | CSA Group | 2023-09-26 | 2024-08-01 | No Information Submitted | No Information Submitted | N |  | 2024-08-01
Dyness Digital Energy Technology Co., LTD. |  | AMOR-6.0/9.9 | Lithium Ion | N | CSA Group | 2023-09-28 | Ed. 2 : 2020 | Y | N | N | N | N | Y* | Y | 6 kW, 9.9 kWh, energy storage system | 9.9 | 6 | 240 | 6 | CSA Group | [9/8/2023] | No Information Submitted | No Information Submitted | No Information Submitted | No Information Submitted | No Information Submitted | CSA Group | 2023-09-26 | 2024-08-01 | No Information Submitted | No Information Submitted | N |  | 2024-08-01
Dyness Digital Energy Technology Co., LTD. |  | AMOR-7.6/9.9 | Lithium Ion | N | CSA Group | 2023-09-28 | Ed. 2 : 2020 | Y | N | N | N | N | Y* | Y | 7.6 kW, 9.9 kWh, energy storage system | 9.9 | 7.6 | 240 | 7.6 | CSA Group | [9/8/2023] | No Information Submitted | No Information Submitted | No Information Submitted | No Information Submitted | No Information Submitted | CSA Group | 2023-09-26 | 2024-08-01 | No Information Submitted | No Information Submitted | N |  | 2024-08-01
Dyness Digital Energy Technology Co., LTD. |  | AMOR-9.6/9.9 | Lithium Ion | N | CSA Group | 2023-09-28 | Ed. 2 : 2020 | Y | N | N | N | N | Y* | Y | 9.6 kW, 9.9 kWh, energy storage system | 9.9 | 9.6 | 240 | 9.6 | CSA Group | [9/8/2023] | No Information Submitted | No Information Submitted | No Information Submitted | No Information Submitted | No Information Submitted | CSA Group | 2023-09-26 | 2024-08-01 | No Information Submitted | No Information Submitted | N |  | 2024-08-01
Dyness Digital Energy Technology Co., LTD. |  | HMOR-11.4/9.9 | Lithium Ion | Y | CSA Group | 2023-09-28 | Ed. 2 : 2020 | Y | N | N | N | N | Y* | Y | 11.4 kW, 9.9 kWh, energy storage system | 9.9 | 11.4 | 240 | 11.4 | CSA Group | [9/8/2023] | No Information Submitted | No Information Submitted | No Information Submitted | No Information Submitted | No Information Submitted | CSA Group | 2023-09-26 | 2024-08-01 | No Information Submitted | No Information Submitted | N |  | 2024-08-01
Dyness Digital Energy Technology Co., LTD. |  | HMOR-5.0/9.9 | Lithium Ion | Y | CSA Group | 2023-09-28 | Ed. 2 : 2020 | Y | N | N | N | N | Y* | Y | 5 kW, 9.9 kWh, energy storage system | 9.9 | 5 | 240 | 5 | CSA Group | [9/8/2023] | No Information Submitted | No Information Submitted | No Information Submitted | No Information Submitted | No Information Submitted | CSA Group | 2023-09-26 | 2024-08-01 | No Information Submitted | No Information Submitted | N |  | 2024-08-01
Dyness Digital Energy Technology Co., LTD. |  | HMOR-6.0/9.9 | Lithium Ion | Y | CSA Group | 2023-09-28 | Ed. 2 : 2020 | Y | N | N | N | N | Y* | Y | 6 kW, 9.9 kWh, energy storage system | 9.9 | 6 | 240 | 6 | CSA Group | [9/8/2023] | No Information Submitted | No Information Submitted | No Information Submitted | No Information Submitted | No Information Submitted | CSA Group | 2023-09-26 | 2024-08-01 | No Information Submitted | No Information Submitted | N |  | 2024-08-01
Dyness Digital Energy Technology Co., LTD. |  | HMOR-7.6/9.9 | Lithium Ion | Y | CSA Group | 2023-09-28 | Ed. 2 : 2020 | Y | N | N | N | N | Y* | Y | 7.6 kW, 9.9 kWh, energy storage system | 9.9 | 7.6 | 240 | 7.6 | CSA Group | [9/8/2023] | No Information Submitted | No Information Submitted | No Information Submitted | No Information Submitted | No Information Submitted | CSA Group | 2023-09-26 | 2024-08-01 | No Information Submitted | No Information Submitted | N |  | 2024-08-01
Dyness Digital Energy Technology Co., LTD. |  | HMOR-9.6/9.9 | Lithium Ion | Y | CSA Group | 2023-09-28 | Ed. 2 : 2020 | Y | N | N | N | N | Y* | Y | 9.6 kW, 9.9 kWh, energy storage system | 9.9 | 9.6 | 240 | 9.6 | CSA Group | [9/8/2023] | No Information Submitted | No Information Submitted | No Information Submitted | No Information Submitted | No Information Submitted | CSA Group | 2023-09-26 | 2024-08-01 | No Information Submitted | No Information Submitted | N |  | 2024-08-01
Dyness Digital Energy Technology Co., LTD. |  | AMOR-11.4/14.9 | Lithium Ion | N | CSA Group | 2023-09-28 | Ed. 2 : 2020 | Y | N | N | N | N | Y* | Y | 11.4 kW, 14.9 kWh, energy storage system | 14.9 | 11.4 | 240 | 11.4 | CSA Group | [9/8/2023] | No Information Submitted | No Information Submitted | No Information Submitted | No Information Submitted | No Information Submitted | CSA Group | 2023-09-26 | 2024-08-01 | No Information Submitted | No Information Submitted | N |  | 2024-08-01
Dyness Digital Energy Technology Co., LTD. |  | AMOR-5.0/14.9 | Lithium Ion | N | CSA Group | 2023-09-28 | Ed. 2 : 2020 | Y | N | N | N | N | Y* | Y | 5 kW, 14.9 kWh, energy storage system | 14.9 | 5 | 240 | 5 | CSA Group | [9/8/2023] | No Information Submitted | No Information Submitted | No Information Submitted | No Information Submitted | No Information Submitted | CSA Group | 2023-09-26 | 2024-08-01 | No Information Submitted | No Information Submitted | N |  | 2024-08-01
Dyness Digital Energy Technology Co., LTD. |  | AMOR-6.0/14.9 | Lithium Ion | N | CSA Group | 2023-09-28 | Ed. 2 : 2020 | Y | N | N | N | N | Y* | Y | 6 kW, 14.9 kWh, energy storage system | 14.9 | 6 | 240 | 6 | CSA Group | [9/8/2023] | No Information Submitted | No Information Submitted | No Information Submitted | No Information Submitted | No Information Submitted | CSA Group | 2023-09-26 | 2024-08-01 | No Information Submitted | No Information Submitted | N |  | 2024-08-01
Dyness Digital Energy Technology Co., LTD. |  | AMOR-7.6/14.9 | Lithium Ion | N | CSA Group | 2023-09-28 | Ed. 2 : 2020 | Y | N | N | N | N | Y* | Y | 7.6 kW, 14.9 kWh, energy storage system | 14.9 | 7.6 | 240 | 7.6 | CSA Group | [9/8/2023] | No Information Submitted | No Information Submitted | No Information Submitted | No Information Submitted | No Information Submitted | CSA Group | 2023-09-26 | 2024-08-01 | No Information Submitted | No Information Submitted | N |  | 2024-08-01
Dyness Digital Energy Technology Co., LTD. |  | AMOR-9.6/14.9 | Lithium Ion | N | CSA Group | 2023-09-28 | Ed. 2 : 2020 | Y | N | N | N | N | Y* | Y | 9.6 kW, 14.9 kWh, energy storage system | 14.9 | 9.6 | 240 | 9.6 | CSA Group | [9/8/2023] | No Information Submitted | No Information Submitted | No Information Submitted | No Information Submitted | No Information Submitted | CSA Group | 2023-09-26 | 2024-08-01 | No Information Submitted | No Information Submitted | N |  | 2024-08-01
Dyness Digital Energy Technology Co., LTD. |  | HMOR-11.4/14.9 | Lithium Ion | Y | CSA Group | 2023-09-28 | Ed. 2 : 2020 | Y | N | N | N | N | Y* | Y | 11.4 kW, 14.9 kWh, energy storage system | 14.9 | 11.4 | 240 | 11.4 | CSA Group | [9/8/2023] | No Information Submitted | No Information Submitted | No Information Submitted | No Information Submitted | No Information Submitted | CSA Group | 2023-09-26 | 2024-08-01 | No Information Submitted | No Information Submitted | N |  | 2024-08-01
Dyness Digital Energy Technology Co., LTD. |  | HMOR-5.0/14.9 | Lithium Ion | Y | CSA Group | 2023-09-28 | Ed. 2 : 2020 | Y | N | N | N | N | Y* | Y | 5 kW, 14.9 kWh, energy storage system | 14.9 | 5 | 240 | 5 | CSA Group | [9/8/2023] | No Information Submitted | No Information Submitted | No Information Submitted | No Information Submitted | No Information Submitted | CSA Group | 2023-09-26 | 2024-08-01 | No Information Submitted | No Information Submitted | N |  | 2024-08-01
Dyness Digital Energy Technology Co., LTD. |  | HMOR-6.0/14.9 | Lithium Ion | Y | CSA Group | 2023-09-28 | Ed. 2 : 2020 | Y | N | N | N | N | Y* | Y | 6 kW, 14.9 kWh, energy storage system | 14.9 | 6 | 240 | 6 | CSA Group | [9/8/2023] | No Information Submitted | No Information Submitted | No Information Submitted | No Information Submitted | No Information Submitted | CSA Group | 2023-09-26 | 2024-08-01 | No Information Submitted | No Information Submitted | N |  | 2024-08-01
Dyness Digital Energy Technology Co., LTD. |  | HMOR-7.6/14.9 | Lithium Ion | Y | CSA Group | 2023-09-28 | Ed. 2 : 2020 | Y | N | N | N | N | Y* | Y | 7.6 kW, 14.9 kWh, energy storage system | 14.9 | 7.6 | 240 | 7.6 | CSA Group | [9/8/2023] | No Information Submitted | No Information Submitted | No Information Submitted | No Information Submitted | No Information Submitted | CSA Group | 2023-09-26 | 2024-08-01 | No Information Submitted | No Information Submitted | N |  | 2024-08-01
Dyness Digital Energy Technology Co., LTD. |  | HMOR-9.6/14.9 | Lithium Ion | Y | CSA Group | 2023-09-28 | Ed. 2 : 2020 | Y | N | N | N | N | Y* | Y | 9.6 kW, 14.9 kWh, energy storage system | 14.9 | 9.6 | 240 | 9.6 | CSA Group | [9/8/2023] | No Information Submitted | No Information Submitted | No Information Submitted | No Information Submitted | No Information Submitted | CSA Group | 2023-09-26 | 2024-08-01 | No Information Submitted | No Information Submitted | N |  | 2024-08-01
Dyness Digital Energy Technology Co., LTD. |  | AMOR-11.4/19.9 | Lithium Ion | N | CSA Group | 2023-09-28 | Ed. 2 : 2020 | Y | N | N | N | N | Y* | Y | 11.4 kW, 19.9 kWh, energy storage system | 19.9 | 11.4 | 240 | 11.4 | CSA Group | [9/8/2023] | No Information Submitted | No Information Submitted | No Information Submitted | No Information Submitted | No Information Submitted | CSA Group | 2023-09-26 | 2024-08-01 | No Information Submitted | No Information Submitted | N |  | 2024-08-01
Dyness Digital Energy Technology Co., LTD. |  | AMOR-5.0/19.9 | Lithium Ion | N | CSA Group | 2023-09-28 | Ed. 2 : 2020 | Y | N | N | N | N | Y* | Y | 5 kW, 19.9 kWh, energy storage system | 19.9 | 5 | 240 | 5 | CSA Group | [9/8/2023] | No Information Submitted | No Information Submitted | No Information Submitted | No Information Submitted | No Information Submitted | CSA Group | 2023-09-26 | 2024-08-01 | No Information Submitted | No Information Submitted | N |  | 2024-08-01
Dyness Digital Energy Technology Co., LTD. |  | AMOR-6.0/19.9 | Lithium Ion | N | CSA Group | 2023-09-28 | Ed. 2 : 2020 | Y | N | N | N | N | Y* | Y | 6 kW, 19.9 kWh, energy storage system | 19.9 | 6 | 240 | 6 | CSA Group | [9/8/2023] | No Information Submitted | No Information Submitted | No Information Submitted | No Information Submitted | No Information Submitted | CSA Group | 2023-09-26 | 2024-08-01 | No Information Submitted | No Information Submitted | N |  | 2024-08-01
Dyness Digital Energy Technology Co., LTD. |  | AMOR-7.6/19.9 | Lithium Ion | N | CSA Group | 2023-09-28 | Ed. 2 : 2020 | Y | N | N | N | N | Y* | Y | 7.6 kW, 19.9 kWh, energy storage system | 19.9 | 7.6 | 240 | 7.6 | CSA Group | [9/8/2023] | No Information Submitted | No Information Submitted | No Information Submitted | No Information Submitted | No Information Submitted | CSA Group | 2023-09-26 | 2024-08-01 | No Information Submitted | No Information Submitted | N |  | 2024-08-01
Dyness Digital Energy Technology Co., LTD. |  | AMOR-9.6/19.9 | Lithium Ion | N | CSA Group | 2023-09-28 | Ed. 2 : 2020 | Y | N | N | N | N | Y* | Y | 9.6 kW, 19.9 kWh, energy storage system | 19.9 | 9.6 | 240 | 9.6 | CSA Group | [9/8/2023] | No Information Submitted | No Information Submitted | No Information Submitted | No Information Submitted | No Information Submitted | CSA Group | 2023-09-26 | 2024-08-01 | No Information Submitted | No Information Submitted | N |  | 2024-08-01
Dyness Digital Energy Technology Co., LTD. |  | HMOR-11.4/19.9 | Lithium Ion | Y | CSA Group | 2023-09-28 | Ed. 2 : 2020 | Y | N | N | N | N | Y* | Y | 11.4 kW, 19.9 kWh, energy storage system | 19.9 | 11.4 | 240 | 11.4 | CSA Group | [9/8/2023] | No Information Submitted | No Information Submitted | No Information Submitted | No Information Submitted | No Information Submitted | CSA Group | 2023-09-26 | 2024-08-01 | No Information Submitted | No Information Submitted | N |  | 2024-08-01
Dyness Digital Energy Technology Co., LTD. |  | HMOR-5.0/19.9 | Lithium Ion | Y | CSA Group | 2023-09-28 | Ed. 2 : 2020 | Y | N | N | N | N | Y* | Y | 5 kW, 19.9 kWh, energy storage system | 19.9 | 5 | 240 | 5 | CSA Group | [9/8/2023] | No Information Submitted | No Information Submitted | No Information Submitted | No Information Submitted | No Information Submitted | CSA Group | 2023-09-26 | 2024-08-01 | No Information Submitted | No Information Submitted | N |  | 2024-08-01
Dyness Digital Energy Technology Co., LTD. |  | HMOR-6.0/19.9 | Lithium Ion | Y | CSA Group | 2023-09-28 | Ed. 2 : 2020 | Y | N | N | N | N | Y* | Y | 6 kW, 19.9 kWh, energy storage system | 19.9 | 6 | 240 | 6 | CSA Group | [9/8/2023] | No Information Submitted | No Information Submitted | No Information Submitted | No Information Submitted | No Information Submitted | CSA Group | 2023-09-26 | 2024-08-01 | No Information Submitted | No Information Submitted | N |  | 2024-08-01
Dyness Digital Energy Technology Co., LTD. |  | HMOR-7.6/19.9 | Lithium Ion | Y | CSA Group | 2023-09-28 | Ed. 2 : 2020 | Y | N | N | N | N | Y* | Y | 7.6 kW, 19.9 kWh, energy storage system | 19.9 | 7.6 | 240 | 7.6 | CSA Group | [9/8/2023] | No Information Submitted | No Information Submitted | No Information Submitted | No Information Submitted | No Information Submitted | CSA Group | 2023-09-26 | 2024-08-01 | No Information Submitted | No Information Submitted | N |  | 2024-08-01
Dyness Digital Energy Technology Co., LTD. |  | HMOR-9.6/19.9 | Lithium Ion | Y | CSA Group | 2023-09-28 | Ed. 2 : 2020 | Y | N | N | N | N | Y* | Y | 9.6 kW, 19.9 kWh, energy storage system | 19.9 | 9.6 | 240 | 9.6 | CSA Group | [9/8/2023] | No Information Submitted | No Information Submitted | No Information Submitted | No Information Submitted | No Information Submitted | CSA Group | 2023-09-26 | 2024-08-01 | No Information Submitted | No Information Submitted | N |  | 2024-08-01
EcoFlow Inc. |  | EFYJ751 | Lithium Ion | Y | SGS | 2023-12-20 | Ed. 3 : 2023 | N | N | N | N | N | N | N | 7.2 kW, 30.72 kWh, energy storage system | 30.72 | 7.2 | 240 | 0 | No Information Submitted | No Information Submitted | No Information Submitted | No Information Submitted | No Information Submitted | No Information Submitted | No Information Submitted | No Information Submitted | No Information Submitted | No Information Submitted | No Information Submitted | No Information Submitted | N | This equipment is only capable of importing power from the grid. | 2024-04-22
EG4 Electronics LLC |  | PP-16/280A1-18K1-AWLL [208V] | Lithium Iron Phosphate | Y | Intertek | 2023-10-19 | Ed. 3 : 2023 | Y | N | N | N | N | Y* | N | 8.7 kW, 14.3 kWh, energy storage system | 14.3 | 8.7 | 208 | 8.7 | Intertek | [4/20/2023] | No Information Submitted | No Information Submitted | No Information Submitted | No Information Submitted | No Information Submitted | Intertek | 2022-05-27 | No Information Submitted | No Information Submitted | No Information Submitted | N |  | 2023-12-01 | 2024-05-01
EG4 Electronics LLC |  | PP-16/280A1-18K1-AWLL [240V] | Lithium Iron Phosphate | Y | Intertek | 2023-10-19 | Ed. 3 : 2023 | Y | N | N | N | N | Y* | N | 10 kW, 14.3 kWh, energy storage system | 14.3 | 10 | 240 | 10 | Intertek | [4/20/2023] | No Information Submitted | No Information Submitted | No Information Submitted | No Information Submitted | No Information Submitted | Intertek | 2022-05-27 | No Information Submitted | No Information Submitted | No Information Submitted | N |  | 2023-12-01 | 2024-05-01
EG4 Electronics LLC |  | PP-48-280A1-18K1-IN-LL-00 [208V] | Lithium Iron Phosphate | Y | Intertek | 2024-03-29 | Ed. 3 : 2023 | Y | N | N | N | N | Y* | Y | 10.4 kW, 14.336 kWh, energy storage system | 14.336 | 10.4 | 208 | 10.4 | Intertek | [4/20/2023] | No Information Submitted | No Information Submitted | No Information Submitted | No Information Submitted | No Information Submitted | Intertek | 2022-05-27 | 2024-07-11 | No Information Submitted | No Information Submitted | N |  | 2024-07-11
EG4 Electronics LLC |  | PP-48-280A1-18K1-IN-LL-00 [240V] | Lithium Iron Phosphate | Y | Intertek | 2024-03-29 | Ed. 3 : 2023 | Y | N | N | N | N | Y* | Y | 12 kW, 14.336 kWh, energy storage system | 14.336 | 12 | 240 | 12 | Intertek | [4/20/2023] | No Information Submitted | No Information Submitted | No Information Submitted | No Information Submitted | No Information Submitted | Intertek | 2022-05-27 | 2024-07-11 | No Information Submitted | No Information Submitted | N |  | 2024-07-11
EG4 Electronics LLC |  | PP-100A13-18K1-LL [208V] | Lithium Iron Phosphate | Y | Intertek | 2023-09-28 | Ed. 3 : 2023 | Y | N | N | N | N | Y* | N | 10.4 kW, 15.36 kWh, 208 V, lithium iron energy storage system, includes 3 battery modules and 1 inverter. | 15.36 | 10.4 | 208 | 10.4 | Intertek | [4/20/2023] | No Information Submitted | No Information Submitted | No Information Submitted | No Information Submitted | No Information Submitted | Intertek | 2022-05-27 | No Information Submitted | No Information Submitted | No Information Submitted | N |  | 2023-11-13 | 2024-04-11
EG4 Electronics LLC |  | PP-100A13-18K1-LL [240V] | Lithium Iron Phosphate | Y | Intertek | 2023-09-28 | Ed. 3 : 2023 | Y | N | N | N | N | Y* | N | 12 kW, 15.36 kWh, 240 V, lithium iron energy storage system, includes 3 battery modules and 1 inverter. | 15.36 | 12 | 240 | 12 | Intertek | [4/20/2023] | No Information Submitted | No Information Submitted | No Information Submitted | No Information Submitted | No Information Submitted | Intertek | 2022-05-27 | No Information Submitted | No Information Submitted | No Information Submitted | N |  | 2023-11-13 | 2024-04-11
EG4 Electronics LLC |  | PP-100A13-18K1-LP [208V] | Lithium Iron Phosphate | Y | Intertek | 2023-10-17 | Ed. 3 : 2023 | Y | N | N | N | N | Y* | N | 10.4 kW, 15.36 kWh, lithium iron phosphate energy storage system | 15.36 | 10.4 | 208 | 10.4 | Intertek | [4/20/2023] | No Information Submitted | No Information Submitted | No Information Submitted | No Information Submitted | No Information Submitted | Intertek | 2022-05-27 | No Information Submitted | No Information Submitted | No Information Submitted | N |  | 2023-12-21 | 2024-04-11
EG4 Electronics LLC |  | PP-100A13-18K1-LP [240V] | Lithium Iron Phosphate | Y | Intertek | 2023-10-17 | Ed. 3 : 2023 | Y | N | N | N | N | Y* | N | 12 kW, 15.36 kWh, lithium iron phosphate energy storage system | 15.36 | 12 | 240 | 12 | Intertek | [4/20/2023] | No Information Submitted | No Information Submitted | No Information Submitted | No Information Submitted | No Information Submitted | Intertek | 2022-05-27 | No Information Submitted | No Information Submitted | No Information Submitted | N |  | 2023-12-21 | 2024-04-11
EG4 Electronics LLC |  | PP-100A13-18K1-LP-02 [208V] | Lithium Iron Phosphate | Y | Intertek | 2024-07-18 | Ed. 3 : 2023 | Y | N | N | N | N | Y* | Y | 10.4 kW, 15.36 kWh, 208 Vac, lithium iron energy storage system, includes 3 battery modules and 1 hybrid inverter | 15.36 | 10.4 | 208 | 10.4 | Intertek | 2024-04-12 | No Information Submitted | No Information Submitted | No Information Submitted | No Information Submitted | No Information Submitted | Intertek | 2022-05-27 | 2024-10-11 | No Information Submitted | No Information Submitted | N |  | 2024-10-11
EG4 Electronics LLC |  | PP-100A13-18K1-LP-02 [240V] | Lithium Iron Phosphate | Y | Intertek | 2024-07-18 | Ed. 3 : 2023 | Y | N | N | N | N | Y* | Y | 12 kW, 15.36 kWh, 240 Vac, lithium iron energy storage system, includes 3 battery modules and 1 hybrid inverter | 15.36 | 12 | 240 | 12 | Intertek | 2024-04-12 | No Information Submitted | No Information Submitted | No Information Submitted | No Information Submitted | No Information Submitted | Intertek | 2022-05-27 | 2024-10-11 | No Information Submitted | No Information Submitted | N |  | 2024-10-11
EG4 Electronics LLC |  | PP-100A14-18K1-LL [208V] | Lithium Iron Phosphate | Y | Intertek | 2023-09-28 | Ed. 3 : 2023 | Y | N | N | N | N | Y* | N | 10.4 kW, 20.48 kWh, 208 V, lithium iron energy storage system, includes 4 battery modules and 1 inverter. | 20.48 | 10.4 | 208 | 10.4 | Intertek | [4/20/2023] | No Information Submitted | No Information Submitted | No Information Submitted | No Information Submitted | No Information Submitted | Intertek | 2022-05-27 | No Information Submitted | No Information Submitted | No Information Submitted | N |  | 2023-11-13 | 2024-04-11
EG4 Electronics LLC |  | PP-100A14-18K1-LL [240V] | Lithium Iron Phosphate | Y | Intertek | 2023-09-28 | Ed. 3 : 2023 | Y | N | N | N | N | Y* | N | 12 kW, 20.48 kWh, 240 V, lithium iron energy storage system, includes 4 battery modules and 1 inverter. | 20.48 | 12 | 240 | 12 | Intertek | [4/20/2023] | No Information Submitted | No Information Submitted | No Information Submitted | No Information Submitted | No Information Submitted | Intertek | 2022-05-27 | No Information Submitted | No Information Submitted | No Information Submitted | N |  | 2023-11-13 | 2024-04-11
EG4 Electronics LLC |  | PP-100A14-18K1-LP [208V] | Lithium Iron Phosphate | Y | Intertek | 2023-10-17 | Ed. 3 : 2023 | Y | N | N | N | N | Y* | N | 10.4 kW, 20.48 kWh, lithium iron phosphate energy storage system | 20.48 | 10.4 | 208 | 10.4 | Intertek | [4/20/2023] | No Information Submitted | No Information Submitted | No Information Submitted | No Information Submitted | No Information Submitted | Intertek | 2022-05-27 | No Information Submitted | No Information Submitted | No Information Submitted | N |  | 2023-12-21 | 2024-04-11
EG4 Electronics LLC |  | PP-100A14-18K1-LP [240V] | Lithium Iron Phosphate | Y | Intertek | 2023-10-17 | Ed. 3 : 2023 | Y | N | N | N | N | Y* | N | 12 kW, 20.48 kWh, lithium iron phosphate energy storage system | 20.48 | 12 | 240 | 12 | Intertek | [4/20/2023] | No Information Submitted | No Information Submitted | No Information Submitted | No Information Submitted | No Information Submitted | Intertek | 2022-05-27 | No Information Submitted | No Information Submitted | No Information Submitted | N |  | 2023-12-21 | 2024-04-11
EG4 Electronics LLC |  | PP-100A14-18K1-LP-02 [208V] | Lithium Iron Phosphate | Y | Intertek | 2024-07-18 | Ed. 3 : 2023 | Y | N | N | N | N | Y* | Y | 10.4 kW, 20.48 kWh, 208 Vac, lithium iron energy storage system, includes 4 battery modules and 1 hybrid inverter | 20.48 | 10.4 | 208 | 10.4 | Intertek | 2024-04-12 | No Information Submitted | No Information Submitted | No Information Submitted | No Information Submitted | No Information Submitted | Intertek | 2022-05-27 | 2024-10-11 | No Information Submitted | No Information Submitted | N |  | 2024-10-11
EG4 Electronics LLC |  | PP-100A14-18K1-LP-02 [240V] | Lithium Iron Phosphate | Y | Intertek | 2024-07-18 | Ed. 3 : 2023 | Y | N | N | N | N | Y* | Y | 12 kW, 20.48 kWh, 240 Vac, lithium iron energy storage system, includes 4 battery modules and 1 hybrid inverter | 20.48 | 12 | 240 | 12 | Intertek | 2024-04-12 | No Information Submitted | No Information Submitted | No Information Submitted | No Information Submitted | No Information Submitted | Intertek | 2022-05-27 | 2024-10-11 | No Information Submitted | No Information Submitted | N |  | 2024-10-11
EG4 Electronics LLC |  | PP-100A15-18K1-LL [208V] | Lithium Iron Phosphate | Y | Intertek | 2023-09-28 | Ed. 3 : 2023 | Y | N | N | N | N | Y* | N | 10.4 kW, 25.6 kWh, 208 V, lithium iron energy storage system, includes 5 battery modules and 1 inverter. | 25.6 | 10.4 | 208 | 10.4 | Intertek | [4/20/2023] | No Information Submitted | No Information Submitted | No Information Submitted | No Information Submitted | No Information Submitted | Intertek | 2022-05-27 | No Information Submitted | No Information Submitted | No Information Submitted | N |  | 2023-11-13 | 2024-04-11
EG4 Electronics LLC |  | PP-100A15-18K1-LL [240V] | Lithium Iron Phosphate | Y | Intertek | 2023-09-28 | Ed. 3 : 2023 | Y | N | N | N | N | Y* | N | 12 kW, 25.6 kWh, 240 V, lithium iron energy storage system, includes 5 battery modules and 1 inverter. | 25.6 | 12 | 240 | 12 | Intertek | [4/20/2023] | No Information Submitted | No Information Submitted | No Information Submitted | No Information Submitted | No Information Submitted | Intertek | 2022-05-27 | No Information Submitted | No Information Submitted | No Information Submitted | N |  | 2023-11-13 | 2024-04-11
EG4 Electronics LLC |  | PP-100A15-18K1-LP [208V] | Lithium Iron Phosphate | Y | Intertek | 2023-10-17 | Ed. 3 : 2023 | Y | N | N | N | N | Y* | N | 10.4 kW, 25.6 kWh, lithium iron phosphate energy storage system | 25.6 | 10.4 | 208 | 10.4 | Intertek | [4/20/2023] | No Information Submitted | No Information Submitted | No Information Submitted | No Information Submitted | No Information Submitted | Intertek | 2022-05-27 | No Information Submitted | No Information Submitted | No Information Submitted | N |  | 2023-12-21 | 2024-04-11
EG4 Electronics LLC |  | PP-100A15-18K1-LP [240V] | Lithium Iron Phosphate | Y | Intertek | 2023-10-17 | Ed. 3 : 2023 | Y | N | N | N | N | Y* | N | 12 kW, 25.6 kWh, lithium iron phosphate energy storage system | 25.6 | 12 | 240 | 12 | Intertek | [4/20/2023] | No Information Submitted | No Information Submitted | No Information Submitted | No Information Submitted | No Information Submitted | Intertek | 2022-05-27 | No Information Submitted | No Information Submitted | No Information Submitted | N |  | 2023-12-21 | 2024-04-11
EG4 Electronics LLC |  | PP-100A15-18K1-LP-02 [208V] | Lithium Iron Phosphate | Y | Intertek | 2024-07-18 | Ed. 3 : 2023 | Y | N | N | N | N | Y* | Y | 10.4 kW, 25.6 kWh, 208 Vac, lithium iron energy storage system, includes 5 battery modules and 1 hybrid inverter | 25.6 | 10.4 | 208 | 10.4 | Intertek | 2024-04-12 | No Information Submitted | No Information Submitted | No Information Submitted | No Information Submitted | No Information Submitted | Intertek | 2022-05-27 | 2024-10-11 | No Information Submitted | No Information Submitted | N |  | 2024-10-11
EG4 Electronics LLC |  | PP-100A15-18K1-LP-02 [240V] | Lithium Iron Phosphate | Y | Intertek | 2024-07-18 | Ed. 3 : 2023 | Y | N | N | N | N | Y* | Y | 12 kW, 25.6 kWh, 240 Vac, lithium iron energy storage system, includes 5 battery modules and 1 hybrid inverter | 25.6 | 12 | 240 | 12 | Intertek | 2024-04-12 | No Information Submitted | No Information Submitted | No Information Submitted | No Information Submitted | No Information Submitted | Intertek | 2022-05-27 | 2024-10-11 | No Information Submitted | No Information Submitted | N |  | 2024-10-11
EG4 Electronics LLC |  | PP-16/280A2-18K1-AWLL [208V] | Lithium Iron Phosphate | Y | Intertek | 2023-10-19 | Ed. 3 : 2023 | Y | N | N | N | N | Y* | N | 10.4 kW, 28.6 kWh, energy storage system | 28.6 | 10.4 | 208 | 10.4 | Intertek | [4/20/2023] | No Information Submitted | No Information Submitted | No Information Submitted | No Information Submitted | No Information Submitted | Intertek | 2022-05-27 | No Information Submitted | No Information Submitted | No Information Submitted | N |  | 2023-12-01 | 2024-05-01
EG4 Electronics LLC |  | PP-16/280A2-18K1-AWLL [240V] | Lithium Iron Phosphate | Y | Intertek | 2023-10-19 | Ed. 3 : 2023 | Y | N | N | N | N | Y* | N | 12 kW, 28.6 kWh, energy storage system | 28.6 | 12 | 240 | 12 | Intertek | [4/20/2023] | No Information Submitted | No Information Submitted | No Information Submitted | No Information Submitted | No Information Submitted | Intertek | 2022-05-27 | No Information Submitted | No Information Submitted | No Information Submitted | N |  | 2023-12-01 | 2024-05-01
EG4 Electronics LLC |  | PP-48-280A2-18K1-IN-LL-00 [208V] | Lithium Iron Phosphate | Y | Intertek | 2024-03-29 | Ed. 3 : 2023 | Y | N | N | N | N | Y* | Y | 10.4 kW, 28.672 kWh, energy storage system | 28.672 | 10.4 | 208 | 10.4 | Intertek | [4/20/2023] | No Information Submitted | No Information Submitted | No Information Submitted | No Information Submitted | No Information Submitted | Intertek | 2022-05-27 | 2024-07-11 | No Information Submitted | No Information Submitted | N |  | 2024-07-11
EG4 Electronics LLC |  | PP-48-280A2-18K1-IN-LL-00 [240V] | Lithium Iron Phosphate | Y | Intertek | 2024-03-29 | Ed. 3 : 2023 | Y | N | N | N | N | Y* | Y | 12 kW, 28.672 kWh, energy storage system | 28.672 | 12 | 240 | 12 | Intertek | [4/20/2023] | No Information Submitted | No Information Submitted | No Information Submitted | No Information Submitted | No Information Submitted | Intertek | 2022-05-27 | 2024-07-11 | No Information Submitted | No Information Submitted | N |  | 2024-07-11
EG4 Electronics LLC |  | PP-48-280A2-18K2-IN-LL-00 [208V] | Lithium Iron Phosphate | Y | Intertek | 2024-03-29 | Ed. 3 : 2023 | Y | N | N | N | N | Y* | Y | 20.8 kW, 28.672 kWh, energy storage system | 28.672 | 20.8 | 208 | 20.8 | Intertek | [4/20/2023] | No Information Submitted | No Information Submitted | No Information Submitted | No Information Submitted | No Information Submitted | Intertek | 2022-05-27 | 2024-07-11 | No Information Submitted | No Information Submitted | N |  | 2024-07-11
EG4 Electronics LLC |  | PP-48-280A2-18K2-IN-LL-00 [240V] | Lithium Iron Phosphate | Y | Intertek | 2024-03-29 | Ed. 3 : 2023 | Y | N | N | N | N | Y* | Y | 24 kW, 28.672 kWh, energy storage system | 28.672 | 24 | 240 | 24 | Intertek | [4/20/2023] | No Information Submitted | No Information Submitted | No Information Submitted | No Information Submitted | No Information Submitted | Intertek | 2022-05-27 | 2024-07-11 | No Information Submitted | No Information Submitted | N |  | 2024-07-11
EG4 Electronics LLC |  | PP-100A16-18K1-LL [208V] | Lithium Iron Phosphate | Y | Intertek | 2023-09-28 | Ed. 3 : 2023 | Y | N | N | N | N | Y* | N | 10.4 kW, 30.72 kWh, 208 V, lithium iron energy storage system, includes 6 battery modules and 1 inverter. | 30.72 | 10.4 | 208 | 10.4 | Intertek | [4/20/2023] | No Information Submitted | No Information Submitted | No Information Submitted | No Information Submitted | No Information Submitted | Intertek | 2022-05-27 | No Information Submitted | No Information Submitted | No Information Submitted | N |  | 2023-11-13 | 2024-04-11
EG4 Electronics LLC |  | PP-100A16-18K1-LL [240V] | Lithium Iron Phosphate | Y | Intertek | 2023-09-28 | Ed. 3 : 2023 | Y | N | N | N | N | Y* | N | 12 kW, 30.72 kWh, 240 V, lithium iron energy storage system, includes 6 battery modules and 1 inverter. | 30.72 | 12 | 240 | 12 | Intertek | [4/20/2023] | No Information Submitted | No Information Submitted | No Information Submitted | No Information Submitted | No Information Submitted | Intertek | 2022-05-27 | No Information Submitted | No Information Submitted | No Information Submitted | N |  | 2023-11-13 | 2024-04-11
EG4 Electronics LLC |  | PP-100A16-18K1-LP [208V] | Lithium Iron Phosphate | Y | Intertek | 2023-10-17 | Ed. 3 : 2023 | Y | N | N | N | N | Y* | N | 10.4 kW, 30.72 kWh, lithium iron phosphate energy storage system | 30.72 | 10.4 | 208 | 10.4 | Intertek | [4/20/2023] | No Information Submitted | No Information Submitted | No Information Submitted | No Information Submitted | No Information Submitted | Intertek | 2022-05-27 | No Information Submitted | No Information Submitted | No Information Submitted | N |  | 2023-12-21 | 2024-04-11
EG4 Electronics LLC |  | PP-100A16-18K1-LP [240V] | Lithium Iron Phosphate | Y | Intertek | 2023-10-17 | Ed. 3 : 2023 | Y | N | N | N | N | Y* | N | 12 kW, 30.72 kWh, lithium iron phosphate energy storage system | 30.72 | 12 | 240 | 12 | Intertek | [4/20/2023] | No Information Submitted | No Information Submitted | No Information Submitted | No Information Submitted | No Information Submitted | Intertek | 2022-05-27 | No Information Submitted | No Information Submitted | No Information Submitted | N |  | 2023-12-21 | 2024-04-11
EG4 Electronics LLC |  | PP-100A16-18K1-LP-02 [208V] | Lithium Iron Phosphate | Y | Intertek | 2024-07-18 | Ed. 3 : 2023 | Y | N | N | N | N | Y* | Y | 10.4 kW, 30.72 kWh, 208 Vac, lithium iron energy storage system, includes 6 battery modules and 1 hybrid inverter | 30.72 | 10.4 | 208 | 10.4 | Intertek | 2024-04-12 | No Information Submitted | No Information Submitted | No Information Submitted | No Information Submitted | No Information Submitted | Intertek | 2022-05-27 | 2024-10-11 | No Information Submitted | No Information Submitted | N |  | 2024-10-11
EG4 Electronics LLC |  | PP-100A16-18K1-LP-02 [240V] | Lithium Iron Phosphate | Y | Intertek | 2024-07-18 | Ed. 3 : 2023 | Y | N | N | N | N | Y* | Y | 12 kW, 30.72 kWh, 240 Vac, lithium iron energy storage system, includes 6 battery modules and 1 hybrid inverter | 30.72 | 12 | 240 | 12 | Intertek | 2024-04-12 | No Information Submitted | No Information Submitted | No Information Submitted | No Information Submitted | No Information Submitted | Intertek | 2022-05-27 | 2024-10-11 | No Information Submitted | No Information Submitted | N |  | 2024-10-11
EG4 Electronics LLC |  | PP-100A16-18K2-LP-02 [208V] | Lithium Iron Phosphate | Y | Intertek | 2024-07-18 | Ed. 3 : 2023 | Y | N | N | N | N | Y* | Y | 20.8 kW, 30.72 kWh, 208 Vac, lithium iron energy storage system, includes 6 battery modules and 2 hybrid inverter | 30.72 | 20.8 | 208 | 20.8 | Intertek | 2024-04-12 | No Information Submitted | No Information Submitted | No Information Submitted | No Information Submitted | No Information Submitted | Intertek | 2022-05-27 | 2024-10-11 | No Information Submitted | No Information Submitted | N |  | 2024-10-11
EG4 Electronics LLC |  | PP-100A16-18K2-LP-02 [240V] | Lithium Iron Phosphate | Y | Intertek | 2024-07-18 | Ed. 3 : 2023 | Y | N | N | N | N | Y* | Y | 24 kW, 30.72 kWh, 240 Vac, lithium iron energy storage system, includes 6 battery modules and 2 hybrid inverter | 30.72 | 24 | 240 | 24 | Intertek | 2024-04-12 | No Information Submitted | No Information Submitted | No Information Submitted | No Information Submitted | No Information Submitted | Intertek | 2022-05-27 | 2024-10-11 | No Information Submitted | No Information Submitted | N |  | 2024-10-11
EG4 Electronics LLC |  | PP-100A26-18K2-LL [208V] | Lithium Iron Phosphate | Y | Intertek | 2023-09-28 | Ed. 3 : 2023 | Y | N | N | N | N | Y* | N | 20.8 kW, 30.72 kWh, 208 V, lithium iron energy storage system, includes 6 battery modules and 2 inverters. | 30.72 | 20.8 | 208 | 20.8 | Intertek | [4/20/2023] | No Information Submitted | No Information Submitted | No Information Submitted | No Information Submitted | No Information Submitted | Intertek | 2022-05-27 | No Information Submitted | No Information Submitted | No Information Submitted | N |  | 2023-11-13 | 2024-04-11
EG4 Electronics LLC |  | PP-100A26-18K2-LL [240V] | Lithium Iron Phosphate | Y | Intertek | 2023-09-28 | Ed. 3 : 2023 | Y | N | N | N | N | Y* | N | 24 kW, 30.72 kWh, 240 V, lithium iron energy storage system, includes 6 battery modules and 2 inverters. | 30.72 | 24 | 240 | 24 | Intertek | [4/20/2023] | No Information Submitted | No Information Submitted | No Information Submitted | No Information Submitted | No Information Submitted | Intertek | 2022-05-27 | No Information Submitted | No Information Submitted | No Information Submitted | N |  | 2023-11-13 | 2024-04-11
EG4 Electronics LLC |  | PP-100A26-18K2-LP [208V] | Lithium Iron Phosphate | Y | Intertek | 2023-10-17 | Ed. 3 : 2023 | Y | N | N | N | N | Y* | N | 20.8 kW, 30.72 kWh, lithium iron phosphate energy storage system | 30.72 | 20.8 | 208 | 20.8 | Intertek | [4/20/2023] | No Information Submitted | No Information Submitted | No Information Submitted | No Information Submitted | No Information Submitted | Intertek | 2022-05-27 | No Information Submitted | No Information Submitted | No Information Submitted | N |  | 2023-12-21 | 2024-04-11
EG4 Electronics LLC |  | PP-100A26-18K2-LP [240V] | Lithium Iron Phosphate | Y | Intertek | 2023-10-17 | Ed. 3 : 2023 | Y | N | N | N | N | Y* | N | 24 kW, 30.72 kWh, lithium iron phosphate energy storage system | 30.72 | 24 | 240 | 24 | Intertek | [4/20/2023] | No Information Submitted | No Information Submitted | No Information Submitted | No Information Submitted | No Information Submitted | Intertek | 2022-05-27 | No Information Submitted | No Information Submitted | No Information Submitted | N |  | 2023-12-21 | 2024-04-11
EG4 Electronics LLC |  | PP-100A27-18K2-LL [208V] | Lithium Iron Phosphate | Y | Intertek | 2023-09-28 | Ed. 3 : 2023 | Y | N | N | N | N | Y* | N | 20.8 kW, 35.84 kWh, 208 V, lithium iron energy storage system, includes 7 battery modules and 2 inverters. | 35.84 | 20.8 | 208 | 20.8 | Intertek | [4/20/2023] | No Information Submitted | No Information Submitted | No Information Submitted | No Information Submitted | No Information Submitted | Intertek | 2022-05-27 | No Information Submitted | No Information Submitted | No Information Submitted | N |  | 2023-11-13 | 2024-04-11
EG4 Electronics LLC |  | PP-100A27-18K2-LL [240V] | Lithium Iron Phosphate | Y | Intertek | 2023-09-28 | Ed. 3 : 2023 | Y | N | N | N | N | Y* | N | 25 kW, 35.84 kWh, 240 V, lithium iron energy storage system, includes 7 battery modules and 2 inverters. | 35.84 | 24 | 240 | 24 | Intertek | [4/20/2023] | No Information Submitted | No Information Submitted | No Information Submitted | No Information Submitted | No Information Submitted | Intertek | 2022-05-27 | No Information Submitted | No Information Submitted | No Information Submitted | N |  | 2023-11-13 | 2024-04-11
EG4 Electronics LLC |  | PP-100A27-18K2-LP [208V] | Lithium Iron Phosphate | Y | Intertek | 2023-10-17 | Ed. 3 : 2023 | Y | N | N | N | N | Y* | N | 20.8 kW, 35.84 kWh, lithium iron phosphate energy storage system | 35.84 | 20.8 | 208 | 20.8 | Intertek | [4/20/2023] | No Information Submitted | No Information Submitted | No Information Submitted | No Information Submitted | No Information Submitted | Intertek | 2022-05-27 | No Information Submitted | No Information Submitted | No Information Submitted | N |  | 2023-12-21 | 2024-04-11
EG4 Electronics LLC |  | PP-100A27-18K2-LP [240V] | Lithium Iron Phosphate | Y | Intertek | 2023-10-17 | Ed. 3 : 2023 | Y | N | N | N | N | Y* | N | 24 kW, 35.84 kWh, lithium iron phosphate energy storage system | 35.84 | 24 | 240 | 24 | Intertek | [4/20/2023] | No Information Submitted | No Information Submitted | No Information Submitted | No Information Submitted | No Information Submitted | Intertek | 2022-05-27 | No Information Submitted | No Information Submitted | No Information Submitted | N |  | 2023-12-21 | 2024-04-11
EG4 Electronics LLC |  | PP-100A27-18K2-LP-02 [208V] | Lithium Iron Phosphate | Y | Intertek | 2024-07-18 | Ed. 3 : 2023 | Y | N | N | N | N | Y* | Y | 20.8 kW, 35.84 kWh, 208 Vac, lithium iron energy storage system, includes 7 battery modules and 2 hybrid inverter | 35.84 | 20.8 | 208 | 20.8 | Intertek | 2024-04-12 | No Information Submitted | No Information Submitted | No Information Submitted | No Information Submitted | No Information Submitted | Intertek | 2022-05-27 | 2024-10-11 | No Information Submitted | No Information Submitted | N |  | 2024-10-11
EG4 Electronics LLC |  | PP-100A27-18K2-LP-02 [240V] | Lithium Iron Phosphate | Y | Intertek | 2024-07-18 | Ed. 3 : 2023 | Y | N | N | N | N | Y* | Y | 24 kW, 35.84 kWh, 240 Vac, lithium iron energy storage system, includes 7 battery modules and 2 hybrid inverter | 35.84 | 24 | 240 | 24 | Intertek | 2024-04-12 | No Information Submitted | No Information Submitted | No Information Submitted | No Information Submitted | No Information Submitted | Intertek | 2022-05-27 | 2024-10-11 | No Information Submitted | No Information Submitted | N |  | 2024-10-11
EG4 Electronics LLC |  | PP-100A27-18K3-LL [208V] | Lithium Iron Phosphate | Y | Intertek | 2023-09-28 | Ed. 3 : 2023 | Y | N | N | N | N | Y* | N | 31.2 kW, 35.84 kWh, 208 V, lithium iron energy storage system, includes 7 battery modules and 3 inverters. | 35.84 | 31.2 | 208 | 31.2 | Intertek | [4/20/2023] | No Information Submitted | No Information Submitted | No Information Submitted | No Information Submitted | No Information Submitted | Intertek | 2022-05-27 | No Information Submitted | No Information Submitted | No Information Submitted | N |  | 2023-11-13 | 2024-04-11
EG4 Electronics LLC |  | PP-100A27-18K3-LL [240V] | Lithium Iron Phosphate | Y | Intertek | 2023-09-28 | Ed. 3 : 2023 | Y | N | N | N | N | Y* | N | 36 kW, 35.84 kWh, 240 V, lithium iron energy storage system, includes 7 battery modules and 3 inverters. | 35.84 | 36 | 240 | 36 | Intertek | [4/20/2023] | No Information Submitted | No Information Submitted | No Information Submitted | No Information Submitted | No Information Submitted | Intertek | 2022-05-27 | No Information Submitted | No Information Submitted | No Information Submitted | N |  | 2023-11-13 | 2024-04-11
EG4 Electronics LLC |  | PP-100A27-18K3-LP-02 [208V] | Lithium Iron Phosphate | Y | Intertek | 2024-07-18 | Ed. 3 : 2023 | Y | N | N | N | N | Y* | Y | 31.2 kW, 35.84 kWh, 208 Vac, lithium iron energy storage system, includes 7 battery modules and 3 hybrid inverter | 35.84 | 31.2 | 208 | 31.2 | Intertek | 2024-04-12 | No Information Submitted | No Information Submitted | No Information Submitted | No Information Submitted | No Information Submitted | Intertek | 2022-05-27 | 2024-10-11 | No Information Submitted | No Information Submitted | N |  | 2024-10-11
EG4 Electronics LLC |  | PP-100A27-18K3-LP-02 [240V] | Lithium Iron Phosphate | Y | Intertek | 2024-07-18 | Ed. 3 : 2023 | Y | N | N | N | N | Y* | Y | 36 kW, 35.84 kWh, 240 Vac, lithium iron energy storage system, includes 7 battery modules and 3 hybrid inverter | 35.84 | 36 | 240 | 36 | Intertek | 2024-04-12 | No Information Submitted | No Information Submitted | No Information Submitted | No Information Submitted | No Information Submitted | Intertek | 2022-05-27 | 2024-10-11 | No Information Submitted | No Information Submitted | N |  | 2024-10-11
EG4 Electronics LLC |  | PP-100A28-18K2-LL [208V] | Lithium Iron Phosphate | Y | Intertek | 2023-09-28 | Ed. 3 : 2023 | Y | N | N | N | N | Y* | N | 20.8 kW, 40.96 kWh, 208 V, lithium iron energy storage system, includes 8 battery modules and 2 inverters. | 40.96 | 20.8 | 208 | 20.8 | Intertek | [4/20/2023] | No Information Submitted | No Information Submitted | No Information Submitted | No Information Submitted | No Information Submitted | Intertek | 2022-05-27 | No Information Submitted | No Information Submitted | No Information Submitted | N |  | 2023-11-13 | 2024-04-11
EG4 Electronics LLC |  | PP-100A28-18K2-LL [240V] | Lithium Iron Phosphate | Y | Intertek | 2023-09-28 | Ed. 3 : 2023 | Y | N | N | N | N | Y* | N | 26 kW, 40.96 kWh, 240 V, lithium iron energy storage system, includes 8 battery modules and 2 inverters. | 40.96 | 24 | 240 | 24 | Intertek | [4/20/2023] | No Information Submitted | No Information Submitted | No Information Submitted | No Information Submitted | No Information Submitted | Intertek | 2022-05-27 | No Information Submitted | No Information Submitted | No Information Submitted | N |  | 2023-11-13 | 2024-04-11
EG4 Electronics LLC |  | PP-100A28-18K2-LP [208V] | Lithium Iron Phosphate | Y | Intertek | 2023-10-17 | Ed. 3 : 2023 | Y | N | N | N | N | Y* | N | 20.8 kW, 40.96 kWh, lithium iron phosphate energy storage system | 40.96 | 20.8 | 208 | 20.8 | Intertek | [4/20/2023] | No Information Submitted | No Information Submitted | No Information Submitted | No Information Submitted | No Information Submitted | Intertek | 2022-05-27 | No Information Submitted | No Information Submitted | No Information Submitted | N |  | 2023-12-21 | 2024-04-11
EG4 Electronics LLC |  | PP-100A28-18K2-LP [240V] | Lithium Iron Phosphate | Y | Intertek | 2023-10-17 | Ed. 3 : 2023 | Y | N | N | N | N | Y* | N | 24 kW, 40.96 kWh, lithium iron phosphate energy storage system | 40.96 | 24 | 240 | 24 | Intertek | [4/20/2023] | No Information Submitted | No Information Submitted | No Information Submitted | No Information Submitted | No Information Submitted | Intertek | 2022-05-27 | No Information Submitted | No Information Submitted | No Information Submitted | N |  | 2023-12-21 | 2024-04-11
EG4 Electronics LLC |  | PP-100A28-18K2-LP-02 [208V] | Lithium Iron Phosphate | Y | Intertek | 2024-07-18 | Ed. 3 : 2023 | Y | N | N | N | N | Y* | Y | 20.8 kW, 40.96 kWh, 208 Vac, lithium iron energy storage system, includes 8 battery modules and 2 hybrid inverter | 40.96 | 20.8 | 208 | 20.8 | Intertek | 2024-04-12 | No Information Submitted | No Information Submitted | No Information Submitted | No Information Submitted | No Information Submitted | Intertek | 2022-05-27 | 2024-10-11 | No Information Submitted | No Information Submitted | N |  | 2024-10-11
EG4 Electronics LLC |  | PP-100A28-18K2-LP-02 [240V] | Lithium Iron Phosphate | Y | Intertek | 2024-07-18 | Ed. 3 : 2023 | Y | N | N | N | N | Y* | Y | 24 kW, 40.96 kWh, 240 Vac, lithium iron energy storage system, includes 8 battery modules and 2 hybrid inverter | 40.96 | 24 | 240 | 24 | Intertek | 2024-04-12 | No Information Submitted | No Information Submitted | No Information Submitted | No Information Submitted | No Information Submitted | Intertek | 2022-05-27 | 2024-10-11 | No Information Submitted | No Information Submitted | N |  | 2024-10-11
EG4 Electronics LLC |  | PP-100A28-18K3-LL [208V] | Lithium Iron Phosphate | Y | Intertek | 2023-09-28 | Ed. 3 : 2023 | Y | N | N | N | N | Y* | N | 31.2 kW, 40.96 kWh, 208 V, lithium iron energy storage system, includes 8 battery modules and 3 inverters. | 40.96 | 31.2 | 208 | 31.2 | Intertek | [4/20/2023] | No Information Submitted | No Information Submitted | No Information Submitted | No Information Submitted | No Information Submitted | Intertek | 2022-05-27 | No Information Submitted | No Information Submitted | No Information Submitted | N |  | 2023-11-13 | 2024-04-11
EG4 Electronics LLC |  | PP-100A28-18K3-LL [240V] | Lithium Iron Phosphate | Y | Intertek | 2023-09-28 | Ed. 3 : 2023 | Y | N | N | N | N | Y* | N | 37 kW, 40.96 kWh, 240 V, lithium iron energy storage system, includes 8 battery modules and 3 inverters. | 40.96 | 36 | 240 | 36 | Intertek | [4/20/2023] | No Information Submitted | No Information Submitted | No Information Submitted | No Information Submitted | No Information Submitted | Intertek | 2022-05-27 | No Information Submitted | No Information Submitted | No Information Submitted | N |  | 2023-11-13 | 2024-04-11
EG4 Electronics LLC |  | PP-100A28-18K3-LP-02 [208V] | Lithium Iron Phosphate | Y | Intertek | 2024-07-18 | Ed. 3 : 2023 | Y | N | N | N | N | Y* | Y | 31.2 kW, 40.96 kWh, 208 Vac, lithium iron energy storage system, includes 8 battery modules and 3 hybrid inverter | 40.96 | 31.2 | 208 | 31.2 | Intertek | 2024-04-12 | No Information Submitted | No Information Submitted | No Information Submitted | No Information Submitted | No Information Submitted | Intertek | 2022-05-27 | 2024-10-11 | No Information Submitted | No Information Submitted | N |  | 2024-10-11
EG4 Electronics LLC |  | PP-100A28-18K3-LP-02 [240V] | Lithium Iron Phosphate | Y | Intertek | 2024-07-18 | Ed. 3 : 2023 | Y | N | N | N | N | Y* | Y | 36 kW, 40.96 kWh, 240 Vac, lithium iron energy storage system, includes 8 battery modules and 3 hybrid inverter | 40.96 | 36 | 240 | 36 | Intertek | 2024-04-12 | No Information Submitted | No Information Submitted | No Information Submitted | No Information Submitted | No Information Submitted | Intertek | 2022-05-27 | 2024-10-11 | No Information Submitted | No Information Submitted | N |  | 2024-10-11
EG4 Electronics LLC |  | PP-16/280A3-18K1-AWLL [208V] | Lithium Iron Phosphate | Y | Intertek | 2023-10-19 | Ed. 3 : 2023 | Y | N | N | N | N | Y* | N | 10.4 kW, 43 kWh, energy storage system | 43 | 10.4 | 208 | 10.4 | Intertek | [4/20/2023] | No Information Submitted | No Information Submitted | No Information Submitted | No Information Submitted | No Information Submitted | Intertek | 2022-05-27 | No Information Submitted | No Information Submitted | No Information Submitted | N |  | 2023-12-01 | 2024-05-01
EG4 Electronics LLC |  | PP-16/280A3-18K1-AWLL [240V] | Lithium Iron Phosphate | Y | Intertek | 2023-10-19 | Ed. 3 : 2023 | Y | N | N | N | N | Y* | N | 12 kW, 43 kWh, energy storage system | 43 | 12 | 240 | 12 | Intertek | [4/20/2023] | No Information Submitted | No Information Submitted | No Information Submitted | No Information Submitted | No Information Submitted | Intertek | 2022-05-27 | No Information Submitted | No Information Submitted | No Information Submitted | N |  | 2023-12-01 | 2024-05-01
EG4 Electronics LLC |  | PP-16/280A3-18K2-AWLL [208V] | Lithium Iron Phosphate | Y | Intertek | 2023-10-19 | Ed. 3 : 2023 | Y | N | N | N | N | Y* | N | 20.8 kW, 43 kWh, energy storage system | 43 | 20.8 | 208 | 20.8 | Intertek | [4/20/2023] | No Information Submitted | No Information Submitted | No Information Submitted | No Information Submitted | No Information Submitted | Intertek | 2022-05-27 | No Information Submitted | No Information Submitted | No Information Submitted | N |  | 2023-12-01 | 2024-05-01
EG4 Electronics LLC |  | PP-16/280A3-18K2-AWLL [240V] | Lithium Iron Phosphate | Y | Intertek | 2023-10-19 | Ed. 3 : 2023 | Y | N | N | N | N | Y* | N | 24 kW, 43 kWh, energy storage system | 43 | 24 | 240 | 24 | Intertek | [4/20/2023] | No Information Submitted | No Information Submitted | No Information Submitted | No Information Submitted | No Information Submitted | Intertek | 2022-05-27 | No Information Submitted | No Information Submitted | No Information Submitted | N |  | 2023-12-01 | 2024-05-01
EG4 Electronics LLC |  | PP-48-280A3-18K1-IN-LL-00 [208V] | Lithium Iron Phosphate | Y | Intertek | 2024-03-29 | Ed. 3 : 2023 | Y | N | N | N | N | Y* | Y | 10.4 kW, 43.008 kWh, energy storage system | 43.008 | 10.4 | 208 | 10.4 | Intertek | [4/20/2023] | No Information Submitted | No Information Submitted | No Information Submitted | No Information Submitted | No Information Submitted | Intertek | 2022-05-27 | 2024-07-11 | No Information Submitted | No Information Submitted | N |  | 2024-07-11
EG4 Electronics LLC |  | PP-48-280A3-18K1-IN-LL-00 [240V] | Lithium Iron Phosphate | Y | Intertek | 2024-03-29 | Ed. 3 : 2023 | Y | N | N | N | N | Y* | Y | 12 kW, 43.008 kWh, energy storage system | 43.008 | 12 | 240 | 12 | Intertek | [4/20/2023] | No Information Submitted | No Information Submitted | No Information Submitted | No Information Submitted | No Information Submitted | Intertek | 2022-05-27 | 2024-07-11 | No Information Submitted | No Information Submitted | N |  | 2024-07-11
EG4 Electronics LLC |  | PP-48-280A3-18K2-IN-LL-00 [208V] | Lithium Iron Phosphate | Y | Intertek | 2024-03-29 | Ed. 3 : 2023 | Y | N | N | N | N | Y* | Y | 20.8 kW, 43.008 kWh, energy storage system | 43.008 | 20.8 | 208 | 20.8 | Intertek | [4/20/2023] | No Information Submitted | No Information Submitted | No Information Submitted | No Information Submitted | No Information Submitted | Intertek | 2022-05-27 | 2024-07-11 | No Information Submitted | No Information Submitted | N |  | 2024-07-11
EG4 Electronics LLC |  | PP-48-280A3-18K2-IN-LL-00 [240V] | Lithium Iron Phosphate | Y | Intertek | 2024-03-29 | Ed. 3 : 2023 | Y | N | N | N | N | Y* | Y | 24 kW, 43.008 kWh, energy storage system | 43.008 | 24 | 240 | 24 | Intertek | [4/20/2023] | No Information Submitted | No Information Submitted | No Information Submitted | No Information Submitted | No Information Submitted | Intertek | 2022-05-27 | 2024-07-11 | No Information Submitted | No Information Submitted | N |  | 2024-07-11
EG4 Electronics LLC |  | PP-48-280A3-18K3-IN-LL-00 [208V] | Lithium Iron Phosphate | Y | Intertek | 2024-03-29 | Ed. 3 : 2023 | Y | N | N | N | N | Y* | Y | 31.2 kW, 43.008 kWh, energy storage system | 43.008 | 31.2 | 208 | 31.2 | Intertek | [4/20/2023] | No Information Submitted | No Information Submitted | No Information Submitted | No Information Submitted | No Information Submitted | Intertek | 2022-05-27 | 2024-07-11 | No Information Submitted | No Information Submitted | N |  | 2024-07-11
EG4 Electronics LLC |  | PP-48-280A3-18K3-IN-LL-00 [240V] | Lithium Iron Phosphate | Y | Intertek | 2024-03-29 | Ed. 3 : 2023 | Y | N | N | N | N | Y* | Y | 36 kW, 43.008 kWh, energy storage system | 43.008 | 36 | 240 | 36 | Intertek | [4/20/2023] | No Information Submitted | No Information Submitted | No Information Submitted | No Information Submitted | No Information Submitted | Intertek | 2022-05-27 | 2024-07-11 | No Information Submitted | No Information Submitted | N |  | 2024-07-11
EG4 Electronics LLC |  | PP-100A29-18K2-LL [208V] | Lithium Iron Phosphate | Y | Intertek | 2023-09-28 | Ed. 3 : 2023 | Y | N | N | N | N | Y* | N | 20.8 kW, 46.08 kWh, 208 V, lithium iron energy storage system, includes 9 battery modules and 2 inverters. | 46.08 | 20.8 | 208 | 20.8 | Intertek | [4/20/2023] | No Information Submitted | No Information Submitted | No Information Submitted | No Information Submitted | No Information Submitted | Intertek | 2022-05-27 | No Information Submitted | No Information Submitted | No Information Submitted | N |  | 2023-11-13 | 2024-04-11
EG4 Electronics LLC |  | PP-100A29-18K2-LL [240V] | Lithium Iron Phosphate | Y | Intertek | 2023-09-28 | Ed. 3 : 2023 | Y | N | N | N | N | Y* | N | 27 kW, 46.08 kWh, 240 V, lithium iron energy storage system, includes 9 battery modules and 2 inverters. | 46.08 | 24 | 240 | 24 | Intertek | [4/20/2023] | No Information Submitted | No Information Submitted | No Information Submitted | No Information Submitted | No Information Submitted | Intertek | 2022-05-27 | No Information Submitted | No Information Submitted | No Information Submitted | N |  | 2023-11-13 | 2024-04-11
EG4 Electronics LLC |  | PP-100A29-18K2-LP [208V] | Lithium Iron Phosphate | Y | Intertek | 2023-10-17 | Ed. 3 : 2023 | Y | N | N | N | N | Y* | N | 20.8 kW, 46.08 kWh, lithium iron phosphate energy storage system | 46.08 | 20.8 | 208 | 20.8 | Intertek | [4/20/2023] | No Information Submitted | No Information Submitted | No Information Submitted | No Information Submitted | No Information Submitted | Intertek | 2022-05-27 | No Information Submitted | No Information Submitted | No Information Submitted | N |  | 2023-12-21 | 2024-04-11
EG4 Electronics LLC |  | PP-100A29-18K2-LP [240V] | Lithium Iron Phosphate | Y | Intertek | 2023-10-17 | Ed. 3 : 2023 | Y | N | N | N | N | Y* | N | 24 kW, 46.08 kWh, lithium iron phosphate energy storage system | 46.08 | 24 | 240 | 24 | Intertek | [4/20/2023] | No Information Submitted | No Information Submitted | No Information Submitted | No Information Submitted | No Information Submitted | Intertek | 2022-05-27 | No Information Submitted | No Information Submitted | No Information Submitted | N |  | 2023-12-21 | 2024-04-11
EG4 Electronics LLC |  | PP-100A29-18K2-LP-02 [208V] | Lithium Iron Phosphate | Y | Intertek | 2024-07-18 | Ed. 3 : 2023 | Y | N | N | N | N | Y* | Y | 20.8 kW, 46.08 kWh, 208 Vac, lithium iron energy storage system, includes 9 battery modules and 2 hybrid inverter | 46.08 | 20.8 | 208 | 20.8 | Intertek | 2024-04-12 | No Information Submitted | No Information Submitted | No Information Submitted | No Information Submitted | No Information Submitted | Intertek | 2022-05-27 | 2024-10-11 | No Information Submitted | No Information Submitted | N |  | 2024-10-11
EG4 Electronics LLC |  | PP-100A29-18K2-LP-02 [240V] | Lithium Iron Phosphate | Y | Intertek | 2024-07-18 | Ed. 3 : 2023 | Y | N | N | N | N | Y* | Y | 24 kW, 46.08 kWh, 240 Vac, lithium iron energy storage system, includes 9 battery modules and 2 hybrid inverter | 46.08 | 24 | 240 | 24 | Intertek | 2024-04-12 | No Information Submitted | No Information Submitted | No Information Submitted | No Information Submitted | No Information Submitted | Intertek | 2022-05-27 | 2024-10-11 | No Information Submitted | No Information Submitted | N |  | 2024-10-11
EG4 Electronics LLC |  | PP-100A29-18K3-LL [208V] | Lithium Iron Phosphate | Y | Intertek | 2023-09-28 | Ed. 3 : 2023 | Y | N | N | N | N | Y* | N | 31.2 kW, 46.08 kWh, 208 V, lithium iron energy storage system, includes 9 battery modules and 3 inverters. | 46.08 | 31.2 | 208 | 31.2 | Intertek | [4/20/2023] | No Information Submitted | No Information Submitted | No Information Submitted | No Information Submitted | No Information Submitted | Intertek | 2022-05-27 | No Information Submitted | No Information Submitted | No Information Submitted | N |  | 2023-11-13 | 2024-04-11
EG4 Electronics LLC |  | PP-100A29-18K3-LL [240V] | Lithium Iron Phosphate | Y | Intertek | 2023-09-28 | Ed. 3 : 2023 | Y | N | N | N | N | Y* | N | 37 kW, 46.08 kWh, 240 V, lithium iron energy storage system, includes 9 battery modules and 3 inverters. | 46.08 | 36 | 240 | 36 | Intertek | [4/20/2023] | No Information Submitted | No Information Submitted | No Information Submitted | No Information Submitted | No Information Submitted | Intertek | 2022-05-27 | No Information Submitted | No Information Submitted | No Information Submitted | N |  | 2023-11-13 | 2024-04-11
EG4 Electronics LLC |  | PP-100A29-18K3-LP-02 [208V] | Lithium Iron Phosphate | Y | Intertek | 2024-07-18 | Ed. 3 : 2023 | Y | N | N | N | N | Y* | Y | 31.2 kW, 46.08 kWh, 208 Vac, lithium iron energy storage system, includes 9 battery modules and 3 hybrid inverter | 46.08 | 31.2 | 208 | 31.2 | Intertek | 2024-04-12 | No Information Submitted | No Information Submitted | No Information Submitted | No Information Submitted | No Information Submitted | Intertek | 2022-05-27 | 2024-10-11 | No Information Submitted | No Information Submitted | N |  | 2024-10-11
EG4 Electronics LLC |  | PP-100A29-18K3-LP-02 [240V] | Lithium Iron Phosphate | Y | Intertek | 2024-07-18 | Ed. 3 : 2023 | Y | N | N | N | N | Y* | Y | 36 kW, 46.08 kWh, 240 Vac, lithium iron energy storage system, includes 9 battery modules and 3 hybrid inverter | 46.08 | 36 | 240 | 36 | Intertek | 2024-04-12 | No Information Submitted | No Information Submitted | No Information Submitted | No Information Submitted | No Information Submitted | Intertek | 2022-05-27 | 2024-10-11 | No Information Submitted | No Information Submitted | N |  | 2024-10-11
EG4 Electronics LLC |  | PP-100A210-18K2-LL [208V] | Lithium Iron Phosphate | Y | Intertek | 2023-09-28 | Ed. 3 : 2023 | Y | N | N | N | N | Y* | N | 20.8 kW, 51.2 kWh, 208 V, lithium iron energy storage system, includes 10 battery modules and 2 inverters. | 51.2 | 20.8 | 208 | 20.8 | Intertek | [4/20/2023] | No Information Submitted | No Information Submitted | No Information Submitted | No Information Submitted | No Information Submitted | Intertek | 2022-05-27 | No Information Submitted | No Information Submitted | No Information Submitted | N |  | 2023-11-13 | 2024-04-11
EG4 Electronics LLC |  | PP-100A210-18K2-LL [240V] | Lithium Iron Phosphate | Y | Intertek | 2023-09-28 | Ed. 3 : 2023 | Y | N | N | N | N | Y* | N | 28 kW, 51.2 kWh, 240 V, lithium iron energy storage system, includes 10 battery modules and 2 inverters. | 51.2 | 24 | 240 | 24 | Intertek | [4/20/2023] | No Information Submitted | No Information Submitted | No Information Submitted | No Information Submitted | No Information Submitted | Intertek | 2022-05-27 | No Information Submitted | No Information Submitted | No Information Submitted | N |  | 2023-11-13 | 2024-04-11
EG4 Electronics LLC |  | PP-100A210-18K2-LP [208V] | Lithium Iron Phosphate | Y | Intertek | 2023-10-17 | Ed. 3 : 2023 | Y | N | N | N | N | Y* | N | 20.8 kW, 51.2 kWh, lithium iron phosphate energy storage system | 51.2 | 20.8 | 208 | 20.8 | Intertek | [4/20/2023] | No Information Submitted | No Information Submitted | No Information Submitted | No Information Submitted | No Information Submitted | Intertek | 2022-05-27 | No Information Submitted | No Information Submitted | No Information Submitted | N |  | 2023-12-21 | 2024-04-11
EG4 Electronics LLC |  | PP-100A210-18K2-LP [240V] | Lithium Iron Phosphate | Y | Intertek | 2023-10-17 | Ed. 3 : 2023 | Y | N | N | N | N | Y* | N | 24 kW, 51.2 kWh, lithium iron phosphate energy storage system | 51.2 | 24 | 240 | 24 | Intertek | [4/20/2023] | No Information Submitted | No Information Submitted | No Information Submitted | No Information Submitted | No Information Submitted | Intertek | 2022-05-27 | No Information Submitted | No Information Submitted | No Information Submitted | N |  | 2023-12-21 | 2024-04-11
EG4 Electronics LLC |  | PP-100A210-18K2-LP-02 [208V] | Lithium Iron Phosphate | Y | Intertek | 2024-07-18 | Ed. 3 : 2023 | Y | N | N | N | N | Y* | Y | 20.8 kW, 51.2 kWh, 208 Vac, lithium iron energy storage system, includes 10 battery modules and 2 hybrid inverter | 51.2 | 20.8 | 208 | 20.8 | Intertek | 2024-04-12 | No Information Submitted | No Information Submitted | No Information Submitted | No Information Submitted | No Information Submitted | Intertek | 2022-05-27 | 2024-10-11 | No Information Submitted | No Information Submitted | N |  | 2024-10-11
EG4 Electronics LLC |  | PP-100A210-18K2-LP-02 [240V] | Lithium Iron Phosphate | Y | Intertek | 2024-07-18 | Ed. 3 : 2023 | Y | N | N | N | N | Y* | Y | 24 kW, 51.2 kWh, 240 Vac, lithium iron energy storage system, includes 10 battery modules and 2 hybrid inverter | 51.2 | 24 | 240 | 24 | Intertek | 2024-04-12 | No Information Submitted | No Information Submitted | No Information Submitted | No Information Submitted | No Information Submitted | Intertek | 2022-05-27 | 2024-10-11 | No Information Submitted | No Information Submitted | N |  | 2024-10-11
EG4 Electronics LLC |  | PP-100A210-18K3-LL [208V] | Lithium Iron Phosphate | Y | Intertek | 2023-09-28 | Ed. 3 : 2023 | Y | N | N | N | N | Y* | N | 31.2 kW, 51.2 kWh, 208 V, lithium iron energy storage system, includes 10 battery modules and 3 inverters. | 51.2 | 31.2 | 208 | 31.2 | Intertek | [4/20/2023] | No Information Submitted | No Information Submitted | No Information Submitted | No Information Submitted | No Information Submitted | Intertek | 2022-05-27 | No Information Submitted | No Information Submitted | No Information Submitted | N |  | 2023-11-13 | 2024-04-11
EG4 Electronics LLC |  | PP-100A210-18K3-LL [240V] | Lithium Iron Phosphate | Y | Intertek | 2023-09-28 | Ed. 3 : 2023 | Y | N | N | N | N | Y* | N | 37 kW, 51.2 kWh, 240 V, lithium iron energy storage system, includes 10 battery modules and 3 inverters. | 51.2 | 36 | 240 | 36 | Intertek | [4/20/2023] | No Information Submitted | No Information Submitted | No Information Submitted | No Information Submitted | No Information Submitted | Intertek | 2022-05-27 | No Information Submitted | No Information Submitted | No Information Submitted | N |  | 2023-11-13 | 2024-04-11
EG4 Electronics LLC |  | PP-100A210-18K3-LP-02 [208V] | Lithium Iron Phosphate | Y | Intertek | 2024-07-18 | Ed. 3 : 2023 | Y | N | N | N | N | Y* | Y | 31.2 kW, 51.2 kWh, 208 Vac, lithium iron energy storage system, includes 10 battery modules and 3 hybrid inverter | 51.2 | 31.2 | 208 | 31.2 | Intertek | 2024-04-12 | No Information Submitted | No Information Submitted | No Information Submitted | No Information Submitted | No Information Submitted | Intertek | 2022-05-27 | 2024-10-11 | No Information Submitted | No Information Submitted | N |  | 2024-10-11
EG4 Electronics LLC |  | PP-100A210-18K3-LP-02 [240V] | Lithium Iron Phosphate | Y | Intertek | 2024-07-18 | Ed. 3 : 2023 | Y | N | N | N | N | Y* | Y | 36 kW, 51.2 kWh, 240 Vac, lithium iron energy storage system, includes 10 battery modules and 3 hybrid inverter | 51.2 | 36 | 240 | 36 | Intertek | 2024-04-12 | No Information Submitted | No Information Submitted | No Information Submitted | No Information Submitted | No Information Submitted | Intertek | 2022-05-27 | 2024-10-11 | No Information Submitted | No Information Submitted | N |  | 2024-10-11
EG4 Electronics LLC |  | PP-100A211-18K2-LL [208V] | Lithium Iron Phosphate | Y | Intertek | 2023-09-28 | Ed. 3 : 2023 | Y | N | N | N | N | Y* | N | 20.8 kW, 56.32 kWh, 208 V, lithium iron energy storage system, includes 11 battery modules and 2 inverters. | 56.32 | 20.8 | 208 | 20.8 | Intertek | [4/20/2023] | No Information Submitted | No Information Submitted | No Information Submitted | No Information Submitted | No Information Submitted | Intertek | 2022-05-27 | No Information Submitted | No Information Submitted | No Information Submitted | N |  | 2023-11-13 | 2024-04-11
EG4 Electronics LLC |  | PP-100A211-18K2-LL [240V] | Lithium Iron Phosphate | Y | Intertek | 2023-09-28 | Ed. 3 : 2023 | Y | N | N | N | N | Y* | N | 29 kW, 56.32 kWh, 240 V, lithium iron energy storage system, includes 11 battery modules and 2 inverters. | 56.32 | 24 | 240 | 24 | Intertek | [4/20/2023] | No Information Submitted | No Information Submitted | No Information Submitted | No Information Submitted | No Information Submitted | Intertek | 2022-05-27 | No Information Submitted | No Information Submitted | No Information Submitted | N |  | 2023-11-13 | 2024-04-11
EG4 Electronics LLC |  | PP-100A211-18K2-LP [208V] | Lithium Iron Phosphate | Y | Intertek | 2023-10-17 | Ed. 3 : 2023 | Y | N | N | N | N | Y* | N | 20.8 kW, 56.32 kWh, lithium iron phosphate energy storage system | 56.32 | 20.8 | 208 | 20.8 | Intertek | [4/20/2023] | No Information Submitted | No Information Submitted | No Information Submitted | No Information Submitted | No Information Submitted | Intertek | 2022-05-27 | No Information Submitted | No Information Submitted | No Information Submitted | N |  | 2023-12-21 | 2024-04-11
EG4 Electronics LLC |  | PP-100A211-18K2-LP [240V] | Lithium Iron Phosphate | Y | Intertek | 2023-10-17 | Ed. 3 : 2023 | Y | N | N | N | N | Y* | N | 24 kW, 56.32 kWh, lithium iron phosphate energy storage system | 56.32 | 24 | 240 | 24 | Intertek | [4/20/2023] | No Information Submitted | No Information Submitted | No Information Submitted | No Information Submitted | No Information Submitted | Intertek | 2022-05-27 | No Information Submitted | No Information Submitted | No Information Submitted | N |  | 2023-12-21 | 2024-04-11
EG4 Electronics LLC |  | PP-100A211-18K2-LP-02 [208V] | Lithium Iron Phosphate | Y | Intertek | 2024-07-18 | Ed. 3 : 2023 | Y | N | N | N | N | Y* | Y | 20.8 kW, 56.32 kWh, 208 Vac, lithium iron energy storage system, includes 11 battery modules and 2 hybrid inverter | 56.32 | 20.8 | 208 | 20.8 | Intertek | 2024-04-12 | No Information Submitted | No Information Submitted | No Information Submitted | No Information Submitted | No Information Submitted | Intertek | 2022-05-27 | 2024-10-11 | No Information Submitted | No Information Submitted | N |  | 2024-10-11
EG4 Electronics LLC |  | PP-100A211-18K2-LP-02 [240V] | Lithium Iron Phosphate | Y | Intertek | 2024-07-18 | Ed. 3 : 2023 | Y | N | N | N | N | Y* | Y | 24 kW, 56.32 kWh, 240 Vac, lithium iron energy storage system, includes 11 battery modules and 2 hybrid inverter | 56.32 | 24 | 240 | 24 | Intertek | 2024-04-12 | No Information Submitted | No Information Submitted | No Information Submitted | No Information Submitted | No Information Submitted | Intertek | 2022-05-27 | 2024-10-11 | No Information Submitted | No Information Submitted | N |  | 2024-10-11
EG4 Electronics LLC |  | PP-100A211-18K3-LL [208V] | Lithium Iron Phosphate | Y | Intertek | 2023-09-28 | Ed. 3 : 2023 | Y | N | N | N | N | Y* | N | 31.2 kW, 56.32 kWh, 208 V, lithium iron energy storage system, includes 11 battery modules and 3 inverters. | 56.32 | 31.2 | 208 | 31.2 | Intertek | [4/20/2023] | No Information Submitted | No Information Submitted | No Information Submitted | No Information Submitted | No Information Submitted | Intertek | 2022-05-27 | No Information Submitted | No Information Submitted | No Information Submitted | N |  | 2023-11-13 | 2024-04-11
EG4 Electronics LLC |  | PP-100A211-18K3-LL [240V] | Lithium Iron Phosphate | Y | Intertek | 2023-09-28 | Ed. 3 : 2023 | Y | N | N | N | N | Y* | N | 37 kW, 56.32 kWh, 240 V, lithium iron energy storage system, includes 11 battery modules and 3 inverters. | 56.32 | 36 | 240 | 36 | Intertek | [4/20/2023] | No Information Submitted | No Information Submitted | No Information Submitted | No Information Submitted | No Information Submitted | Intertek | 2022-05-27 | No Information Submitted | No Information Submitted | No Information Submitted | N |  | 2023-11-13 | 2024-04-11
EG4 Electronics LLC |  | PP-100A211-18K3-LP-02 [208V] | Lithium Iron Phosphate | Y | Intertek | 2024-07-18 | Ed. 3 : 2023 | Y | N | N | N | N | Y* | Y | 31.2 kW, 56.32 kWh, 208 Vac, lithium iron energy storage system, includes 11 battery modules and 3 hybrid inverter | 56.32 | 31.2 | 208 | 31.2 | Intertek | 2024-04-12 | No Information Submitted | No Information Submitted | No Information Submitted | No Information Submitted | No Information Submitted | Intertek | 2022-05-27 | 2024-10-11 | No Information Submitted | No Information Submitted | N |  | 2024-10-11
EG4 Electronics LLC |  | PP-100A211-18K3-LP-02 [240V] | Lithium Iron Phosphate | Y | Intertek | 2024-07-18 | Ed. 3 : 2023 | Y | N | N | N | N | Y* | Y | 36 kW, 56.32 kWh, 240 Vac, lithium iron energy storage system, includes 11 battery modules and 3 hybrid inverter | 56.32 | 36 | 240 | 36 | Intertek | 2024-04-12 | No Information Submitted | No Information Submitted | No Information Submitted | No Information Submitted | No Information Submitted | Intertek | 2022-05-27 | 2024-10-11 | No Information Submitted | No Information Submitted | N |  | 2024-10-11
EG4 Electronics LLC |  | PP-48-280A4-18K1-IN-LL-00 [208V] | Lithium Iron Phosphate | Y | Intertek | 2024-03-29 | Ed. 3 : 2023 | Y | N | N | N | N | Y* | Y | 10.4 kW, 57.344 kWh, energy storage system | 57.344 | 10.4 | 208 | 10.4 | Intertek | [4/20/2023] | No Information Submitted | No Information Submitted | No Information Submitted | No Information Submitted | No Information Submitted | Intertek | 2022-05-27 | 2024-07-11 | No Information Submitted | No Information Submitted | N |  | 2024-07-11
EG4 Electronics LLC |  | PP-48-280A4-18K1-IN-LL-00 [240V] | Lithium Iron Phosphate | Y | Intertek | 2024-03-29 | Ed. 3 : 2023 | Y | N | N | N | N | Y* | Y | 12 kW, 57.344 kWh, energy storage system | 57.344 | 12 | 240 | 12 | Intertek | [4/20/2023] | No Information Submitted | No Information Submitted | No Information Submitted | No Information Submitted | No Information Submitted | Intertek | 2022-05-27 | 2024-07-11 | No Information Submitted | No Information Submitted | N |  | 2024-07-11
EG4 Electronics LLC |  | PP-48-280A4-18K2-IN-LL-00 [208V] | Lithium Iron Phosphate | Y | Intertek | 2024-03-29 | Ed. 3 : 2023 | Y | N | N | N | N | Y* | Y | 20.8 kW, 57.344 kWh, energy storage system | 57.344 | 20.8 | 208 | 20.8 | Intertek | [4/20/2023] | No Information Submitted | No Information Submitted | No Information Submitted | No Information Submitted | No Information Submitted | Intertek | 2022-05-27 | 2024-07-11 | No Information Submitted | No Information Submitted | N |  | 2024-07-11
EG4 Electronics LLC |  | PP-48-280A4-18K2-IN-LL-00 [240V] | Lithium Iron Phosphate | Y | Intertek | 2024-03-29 | Ed. 3 : 2023 | Y | N | N | N | N | Y* | Y | 24 kW, 57.344 kWh, energy storage system | 57.344 | 24 | 240 | 24 | Intertek | [4/20/2023] | No Information Submitted | No Information Submitted | No Information Submitted | No Information Submitted | No Information Submitted | Intertek | 2022-05-27 | 2024-07-11 | No Information Submitted | No Information Submitted | N |  | 2024-07-11
EG4 Electronics LLC |  | PP-48-280A4-18K3-IN-LL-00 [208V] | Lithium Iron Phosphate | Y | Intertek | 2024-03-29 | Ed. 3 : 2023 | Y | N | N | N | N | Y* | Y | 31.2 kW, 57.344 kWh, energy storage system | 57.344 | 31.2 | 208 | 31.2 | Intertek | [4/20/2023] | No Information Submitted | No Information Submitted | No Information Submitted | No Information Submitted | No Information Submitted | Intertek | 2022-05-27 | 2024-07-11 | No Information Submitted | No Information Submitted | N |  | 2024-07-11
EG4 Electronics LLC |  | PP-48-280A4-18K3-IN-LL-00 [240V] | Lithium Iron Phosphate | Y | Intertek | 2024-03-29 | Ed. 3 : 2023 | Y | N | N | N | N | Y* | Y | 36 kW, 57.344 kWh, energy storage system | 57.344 | 36 | 240 | 36 | Intertek | [4/20/2023] | No Information Submitted | No Information Submitted | No Information Submitted | No Information Submitted | No Information Submitted | Intertek | 2022-05-27 | 2024-07-11 | No Information Submitted | No Information Submitted | N |  | 2024-07-11
EG4 Electronics LLC |  | PP-100A212-18K2-LL [208V] | Lithium Iron Phosphate | Y | Intertek | 2023-09-28 | Ed. 3 : 2023 | Y | N | N | N | N | Y* | N | 20.8 kW, 61.44 kWh, 208 V, lithium iron energy storage system, includes 12 battery modules and 2 inverters. | 61.44 | 20.8 | 208 | 20.8 | Intertek | [4/20/2023] | No Information Submitted | No Information Submitted | No Information Submitted | No Information Submitted | No Information Submitted | Intertek | 2022-05-27 | No Information Submitted | No Information Submitted | No Information Submitted | N |  | 2023-11-13 | 2024-04-11
EG4 Electronics LLC |  | PP-100A212-18K2-LL [240V] | Lithium Iron Phosphate | Y | Intertek | 2023-09-28 | Ed. 3 : 2023 | Y | N | N | N | N | Y* | N | 30 kW, 61.44 kWh, 240 V, lithium iron energy storage system, includes 12 battery modules and 2 inverters. | 61.44 | 24 | 240 | 24 | Intertek | [4/20/2023] | No Information Submitted | No Information Submitted | No Information Submitted | No Information Submitted | No Information Submitted | Intertek | 2022-05-27 | No Information Submitted | No Information Submitted | No Information Submitted | N |  | 2023-11-13 | 2024-04-11
EG4 Electronics LLC |  | PP-100A212-18K2-LP [208V] | Lithium Iron Phosphate | Y | Intertek | 2023-10-17 | Ed. 3 : 2023 | Y | N | N | N | N | Y* | N | 20.8 kW, 61.44 kWh, lithium iron phosphate energy storage system | 61.44 | 20.8 | 208 | 20.8 | Intertek | [4/20/2023] | No Information Submitted | No Information Submitted | No Information Submitted | No Information Submitted | No Information Submitted | Intertek | 2022-05-27 | No Information Submitted | No Information Submitted | No Information Submitted | N |  | 2023-12-21 | 2024-04-11
EG4 Electronics LLC |  | PP-100A212-18K2-LP [240V] | Lithium Iron Phosphate | Y | Intertek | 2023-10-17 | Ed. 3 : 2023 | Y | N | N | N | N | Y* | N | 24 kW, 61.44 kWh, lithium iron phosphate energy storage system | 61.44 | 24 | 240 | 24 | Intertek | [4/20/2023] | No Information Submitted | No Information Submitted | No Information Submitted | No Information Submitted | No Information Submitted | Intertek | 2022-05-27 | No Information Submitted | No Information Submitted | No Information Submitted | N |  | 2023-12-21 | 2024-04-11
EG4 Electronics LLC |  | PP-100A212-18K2-LP-02 [208V] | Lithium Iron Phosphate | Y | Intertek | 2024-07-18 | Ed. 3 : 2023 | Y | N | N | N | N | Y* | Y | 20.8 kW, 61.44 kWh, 208 Vac, lithium iron energy storage system, includes 12 battery modules and 2 hybrid inverter | 61.44 | 20.8 | 208 | 20.8 | Intertek | 2024-04-12 | No Information Submitted | No Information Submitted | No Information Submitted | No Information Submitted | No Information Submitted | Intertek | 2022-05-27 | 2024-10-11 | No Information Submitted | No Information Submitted | N |  | 2024-10-11
EG4 Electronics LLC |  | PP-100A212-18K2-LP-02 [240V] | Lithium Iron Phosphate | Y | Intertek | 2024-07-18 | Ed. 3 : 2023 | Y | N | N | N | N | Y* | Y | 24 kW, 61.44 kWh, 240 Vac, lithium iron energy storage system, includes 12 battery modules and 2 hybrid inverter | 61.44 | 24 | 240 | 24 | Intertek | 2024-04-12 | No Information Submitted | No Information Submitted | No Information Submitted | No Information Submitted | No Information Submitted | Intertek | 2022-05-27 | 2024-10-11 | No Information Submitted | No Information Submitted | N |  | 2024-10-11
EG4 Electronics LLC |  | PP-100A212-18K3-LL [208V] | Lithium Iron Phosphate | Y | Intertek | 2023-09-28 | Ed. 3 : 2023 | Y | N | N | N | N | Y* | N | 31.2 kW, 61.44 kWh, 208 V, lithium iron energy storage system, includes 12 battery modules and 3 inverters. | 61.44 | 31.2 | 208 | 31.2 | Intertek | [4/20/2023] | No Information Submitted | No Information Submitted | No Information Submitted | No Information Submitted | No Information Submitted | Intertek | 2022-05-27 | No Information Submitted | No Information Submitted | No Information Submitted | N |  | 2023-11-13 | 2024-04-11
EG4 Electronics LLC |  | PP-100A212-18K3-LL [240V] | Lithium Iron Phosphate | Y | Intertek | 2023-09-28 | Ed. 3 : 2023 | Y | N | N | N | N | Y* | N | 38 kW, 61.44 kWh, 240 V, lithium iron energy storage system, includes 12 battery modules and 3 inverters. | 61.44 | 36 | 240 | 36 | Intertek | [4/20/2023] | No Information Submitted | No Information Submitted | No Information Submitted | No Information Submitted | No Information Submitted | Intertek | 2022-05-27 | No Information Submitted | No Information Submitted | No Information Submitted | N |  | 2023-11-13 | 2024-04-11
EG4 Electronics LLC |  | PP-100A212-18K3-LP-02 [208V] | Lithium Iron Phosphate | Y | Intertek | 2024-07-18 | Ed. 3 : 2023 | Y | N | N | N | N | Y* | Y | 31.2 kW, 61.44 kWh, 208 Vac, lithium iron energy storage system, includes 12 battery modules and 3 hybrid inverter | 61.44 | 31.2 | 208 | 31.2 | Intertek | 2024-04-12 | No Information Submitted | No Information Submitted | No Information Submitted | No Information Submitted | No Information Submitted | Intertek | 2022-05-27 | 2024-10-11 | No Information Submitted | No Information Submitted | N |  | 2024-10-11
EG4 Electronics LLC |  | PP-100A212-18K3-LP-02 [240V] | Lithium Iron Phosphate | Y | Intertek | 2024-07-18 | Ed. 3 : 2023 | Y | N | N | N | N | Y* | Y | 36 kW, 61.44 kWh, 240 Vac, lithium iron energy storage system, includes 12 battery modules and 3 hybrid inverter | 61.44 | 36 | 240 | 36 | Intertek | 2024-04-12 | No Information Submitted | No Information Submitted | No Information Submitted | No Information Submitted | No Information Submitted | Intertek | 2022-05-27 | 2024-10-11 | No Information Submitted | No Information Submitted | N |  | 2024-10-11
EG4 Electronics LLC |  | PP-48-280A5-18K1-IN-LL-00 [208V] | Lithium Iron Phosphate | Y | Intertek | 2024-03-29 | Ed. 3 : 2023 | Y | N | N | N | N | Y* | Y | 10.4 kW, 71.68 kWh, energy storage system | 71.68 | 10.4 | 208 | 10.4 | Intertek | [4/20/2023] | No Information Submitted | No Information Submitted | No Information Submitted | No Information Submitted | No Information Submitted | Intertek | 2022-05-27 | 2024-07-11 | No Information Submitted | No Information Submitted | N |  | 2024-07-11
EG4 Electronics LLC |  | PP-48-280A5-18K1-IN-LL-00 [240V] | Lithium Iron Phosphate | Y | Intertek | 2024-03-29 | Ed. 3 : 2023 | Y | N | N | N | N | Y* | Y | 12 kW, 71.68 kWh, energy storage system | 71.68 | 12 | 240 | 12 | Intertek | [4/20/2023] | No Information Submitted | No Information Submitted | No Information Submitted | No Information Submitted | No Information Submitted | Intertek | 2022-05-27 | 2024-07-11 | No Information Submitted | No Information Submitted | N |  | 2024-07-11
EG4 Electronics LLC |  | PP-48-280A5-18K2-IN-LL-00 [208V] | Lithium Iron Phosphate | Y | Intertek | 2024-03-29 | Ed. 3 : 2023 | Y | N | N | N | N | Y* | Y | 20.8 kW, 71.68 kWh, energy storage system | 71.68 | 20.8 | 208 | 20.8 | Intertek | [4/20/2023] | No Information Submitted | No Information Submitted | No Information Submitted | No Information Submitted | No Information Submitted | Intertek | 2022-05-27 | 2024-07-11 | No Information Submitted | No Information Submitted | N |  | 2024-07-11
EG4 Electronics LLC |  | PP-48-280A5-18K2-IN-LL-00 [240V] | Lithium Iron Phosphate | Y | Intertek | 2024-03-29 | Ed. 3 : 2023 | Y | N | N | N | N | Y* | Y | 24 kW, 71.68 kWh, energy storage system | 71.68 | 24 | 240 | 24 | Intertek | [4/20/2023] | No Information Submitted | No Information Submitted | No Information Submitted | No Information Submitted | No Information Submitted | Intertek | 2022-05-27 | 2024-07-11 | No Information Submitted | No Information Submitted | N |  | 2024-07-11
EG4 Electronics LLC |  | PP-48-280A5-18K3-IN-LL-00 [208V] | Lithium Iron Phosphate | Y | Intertek | 2024-03-29 | Ed. 3 : 2023 | Y | N | N | N | N | Y* | Y | 31.2 kW, 71.68 kWh, energy storage system | 71.68 | 31.2 | 208 | 31.2 | Intertek | [4/20/2023] | No Information Submitted | No Information Submitted | No Information Submitted | No Information Submitted | No Information Submitted | Intertek | 2022-05-27 | 2024-07-11 | No Information Submitted | No Information Submitted | N |  | 2024-07-11
EG4 Electronics LLC |  | PP-48-280A5-18K3-IN-LL-00 [240V] | Lithium Iron Phosphate | Y | Intertek | 2024-03-29 | Ed. 3 : 2023 | Y | N | N | N | N | Y* | Y | 36 kW, 71.68 kWh, energy storage system | 71.68 | 36 | 240 | 36 | Intertek | [4/20/2023] | No Information Submitted | No Information Submitted | No Information Submitted | No Information Submitted | No Information Submitted | Intertek | 2022-05-27 | 2024-07-11 | No Information Submitted | No Information Submitted | N |  | 2024-07-11
EG4 Electronics LLC |  | PP-48-280A6-18K1-IN-LL-00 [208V] | Lithium Iron Phosphate | Y | Intertek | 2024-03-29 | Ed. 3 : 2023 | Y | N | N | N | N | Y* | Y | 10.4 kW, 86.016 kWh, energy storage system | 86.016 | 10.4 | 208 | 10.4 | Intertek | [4/20/2023] | No Information Submitted | No Information Submitted | No Information Submitted | No Information Submitted | No Information Submitted | Intertek | 2022-05-27 | 2024-07-11 | No Information Submitted | No Information Submitted | N |  | 2024-07-11
EG4 Electronics LLC |  | PP-48-280A6-18K1-IN-LL-00 [240V] | Lithium Iron Phosphate | Y | Intertek | 2024-03-29 | Ed. 3 : 2023 | Y | N | N | N | N | Y* | Y | 12 kW, 86.016 kWh, energy storage system | 86.016 | 12 | 240 | 12 | Intertek | [4/20/2023] | No Information Submitted | No Information Submitted | No Information Submitted | No Information Submitted | No Information Submitted | Intertek | 2022-05-27 | 2024-07-11 | No Information Submitted | No Information Submitted | N |  | 2024-07-11
EG4 Electronics LLC |  | PP-48-280A6-18K2-IN-LL-00 [208V] | Lithium Iron Phosphate | Y | Intertek | 2024-03-29 | Ed. 3 : 2023 | Y | N | N | N | N | Y* | Y | 20.8 kW, 86.016 kWh, energy storage system | 86.016 | 20.8 | 208 | 20.8 | Intertek | [4/20/2023] | No Information Submitted | No Information Submitted | No Information Submitted | No Information Submitted | No Information Submitted | Intertek | 2022-05-27 | 2024-07-11 | No Information Submitted | No Information Submitted | N |  | 2024-07-11
EG4 Electronics LLC |  | PP-48-280A6-18K2-IN-LL-00 [240V] | Lithium Iron Phosphate | Y | Intertek | 2024-03-29 | Ed. 3 : 2023 | Y | N | N | N | N | Y* | Y | 24 kW, 86.016 kWh, energy storage system | 86.016 | 24 | 240 | 24 | Intertek | [4/20/2023] | No Information Submitted | No Information Submitted | No Information Submitted | No Information Submitted | No Information Submitted | Intertek | 2022-05-27 | 2024-07-11 | No Information Submitted | No Information Submitted | N |  | 2024-07-11
EG4 Electronics LLC |  | PP-48-280A6-18K3-IN-LL-00 [208V] | Lithium Iron Phosphate | Y | Intertek | 2024-03-29 | Ed. 3 : 2023 | Y | N | N | N | N | Y* | Y | 31.2 kW, 86.016 kWh, energy storage system | 86.016 | 31.2 | 208 | 31.2 | Intertek | [4/20/2023] | No Information Submitted | No Information Submitted | No Information Submitted | No Information Submitted | No Information Submitted | Intertek | 2022-05-27 | 2024-07-11 | No Information Submitted | No Information Submitted | N |  | 2024-07-11
EG4 Electronics LLC |  | PP-48-280A6-18K3-IN-LL-00 [240V] | Lithium Iron Phosphate | Y | Intertek | 2024-03-29 | Ed. 3 : 2023 | Y | N | N | N | N | Y* | Y | 36 kW, 86.016 kWh, energy storage system | 86.016 | 36 | 240 | 36 | Intertek | [4/20/2023] | No Information Submitted | No Information Submitted | No Information Submitted | No Information Submitted | No Information Submitted | Intertek | 2022-05-27 | 2024-07-11 | No Information Submitted | No Information Submitted | N |  | 2024-07-11
Eguana Technologies Inc. |  | E5 | Lithium Iron Phosphate | N | Intertek | 2023-10-19 | Ed. 2 : 2020 | Y | N | N | N | N | N | Y | 5 kW, 14 kWh, 240 Vac lithium battery storage system | 14 | 5 | 240 | 5 | Intertek | [10/6/2023] | No Information Submitted | No Information Submitted | No Information Submitted | No Information Submitted | No Information Submitted | No Information Submitted | No Information Submitted | 2023-12-21 | No Information Submitted | No Information Submitted | N |  | 2023-12-21
Eguana Technologies Inc. |  | Evolve LFP [14kWh] | Lithium Ion | N | Intertek | 2022-09-19 | Ed. 2 : 2020 | Y | Y | Y | Y | Y | Y* | Y | 5.0 kW, 14 kWh, 240 Vac lithium battery storage system | 14 | 5 | 240 | 5 | Intertek | [8/29/2023] | CSA Group | [7/15/2020] | [V6.200611] | [7/15/2020] | 2021-06-11 | PCTEST | 2020-09-11 | 2021-06-11 | No Information Submitted | No Information Submitted | N |  | 2021-06-11 | 2023-10-11
Eguana Technologies Inc. |  | EVOLVE LFP MAX [120V] | Lithium Iron Phosphate | N | Intertek | 2022-08-15 | Ed. 2 : 2020 | N | Y | Y | Y | Y | Y* | Y | 5 kW, 14 kWh, 120 Vac lithium battery storage system with the primary inverter: ACB05U-PP Max. | 14.2 | 5 | 120 | 5 | No Information Submitted | No Information Submitted | Intertek | [8/9/2022] | [V9.220321] | [8/9/2022] | 2023-03-01 | Intertek | 2022-06-29 | 2023-03-01 | No Information Submitted | No Information Submitted | N | The 120V version of the model includes the primary inverter component: ACB05U-PP Max. | 2023-03-01
Eguana Technologies Inc. |  | Evolve LFP [28kWh] | Lithium Ion | N | Intertek | 2021-03-10 | Ed. 1 : 2016 | N | Y | Y | Y | Y | Y* | Y | 5.0 kW, 28 kWh, 240 Vac lithium battery storage system | 28 | 5 | 240 | 5 | No Information Submitted | No Information Submitted | CSA Group | [7/15/2020] | [V6.200611] | [7/15/2020] | 2021-06-11 | PCTEST | 2020-09-11 | 2021-06-11 | No Information Submitted | No Information Submitted | N |  | 2021-06-11
Eguana Technologies Inc. |  | EVOLVE LFP MAX [240V] | Lithium Iron Phosphate | N | Intertek | 2022-08-15 | Ed. 2 : 2020 | N | Y | Y | Y | Y | Y* | Y | 10 kW, 28 kWh, 240 Vac lithium battery storage system, achieved by pairing two ESS units, one with the primary inverter: ACB05U-PP Max, and the other with the secondary inverter: ACB05U-SP MAX. | 28.4 | 10 | 240 | 10 | No Information Submitted | No Information Submitted | Intertek | [8/9/2022] | [V9.220321] | [8/9/2022] | 2023-03-01 | Intertek | 2022-06-29 | 2023-03-01 | No Information Submitted | No Information Submitted | N | The 240V version of the model is achieved by pairing two ESS units, one with the primary inverter: ACB05U-PP Max, and the other with the secondary inverter: ACB05U-SP MAX. | 2023-03-01
Eguana Technologies Inc. |  | Evolve ESS [39kWh] | Lithium Ion | N | Intertek | 2020-07-13 | Ed. 1 : 2016 | N | Y | Y | Y | Y | Y* | Y | 5 kW, 39 kWh lithium ion energy storage system | 39 | 5 | 240 | 5 | No Information Submitted | No Information Submitted | CSA Group | [07/15/2020] | [V6.200611] | [07/15/2020] | 2020-11-12 | PCTEST | 2020-09-11 | 2020-11-12 | No Information Submitted | No Information Submitted | N |  | 2020-02-11 | 2020-11-12
Eguana Technologies Inc. |  | Evolve LFP [42kWh] | Lithium Ion | N | Intertek | 2021-03-10 | Ed. 1 : 2016 | N | Y | Y | Y | Y | Y* | Y | 5.0 kW, 42 kWh, 240 Vac lithium battery storage system | 42 | 5 | 240 | 5 | No Information Submitted | No Information Submitted | CSA Group | [7/15/2020] | [V6.200611] | [7/15/2020] | 2021-06-11 | PCTEST | 2020-09-11 | 2021-06-11 | No Information Submitted | No Information Submitted | N |  | 2021-06-11
ELM Fieldsight LLC |  | MGC30-5-480-50-KPM78-1 [480V] | Lithium Ion | Y | Intertek | 2022-09-08 | Ed. 1 : 2016 | N | Y | Y | Y | Y | Y* | Y | 30 kW, 78 kWh, 480 Vac, lithium ion energy storage system | 78 | 30 | 480 | 30 | No Information Submitted | No Information Submitted | UL | [10/31/2018];[10/31/2018];[10/31/2018];[10/31/2018];[03/22/2019] | [3.2.42];[3.2.60];[3.2.90];[3.2.91];[3.2.106] | [03/22/2019] | 2022-11-14 | Intertek | 2021-10-27 | 2022-11-14 | No Information Submitted | No Information Submitted | N |  | 2022-11-14
ELM Fieldsight LLC |  | MGC125-5-480-50-KPM110-1 | Lithium Ion | N | Intertek | 2023-03-24 | Ed. 1 : 2016 | Y | Y | Y | Y | Y | Y* | Y | 100 kW, 110 kWh, 480 Vac, lithium ion (NMC) energy storage system | 110 | 100 | 480 | 100 | TUV Rheinland of North America | [5/9/2024] | Intertek | [6/18/2021] | [125_1_6];[125_2_47] | [6/18/2020] | 2023-04-14 | Intertek | 2022-04-04 | 2023-04-14 | No Information Submitted | No Information Submitted | N |  | 2023-02-01 | 2024-07-11
ELM Fieldsight LLC |  | MGC30-5-480-50-KPM78-2 [480V] | Lithium Ion | Y | Intertek | 2022-09-08 | Ed. 1 : 2016 | N | Y | Y | Y | Y | Y* | Y | 30 kW, 156 kWh, 480 Vac, lithium ion energy storage system | 156 | 30 | 480 | 30 | No Information Submitted | No Information Submitted | UL | [10/31/2018];[10/31/2018];[10/31/2018];[10/31/2018];[03/22/2019] | [3.2.42];[3.2.60];[3.2.90];[3.2.91];[3.2.106] | [03/22/2019] | 2022-11-14 | Intertek | 2021-10-27 | 2022-11-14 | No Information Submitted | No Information Submitted | N |  | 2022-11-14
ELM Fieldsight LLC |  | MGC125-5-480-50-KPM110-2 | Lithium Ion | N | Intertek | 2023-03-24 | Ed. 1 : 2016 | Y | Y | Y | Y | Y | Y* | Y | 125 kW, 220 kWh, 480 Vac, lithium ion (NMC) energy storage system | 220 | 125 | 480 | 125 | TUV Rheinland of North America | [5/9/2024] | Intertek | [6/18/2021] | [125_1_6];[125_2_47] | [6/18/2020] | 2023-04-14 | Intertek | 2022-04-04 | 2023-04-14 | No Information Submitted | No Information Submitted | N |  | 2022-12-01 | 2024-08-21
ELM Fieldsight LLC |  | MGC125-5-480-50-KPM110-3 | Lithium Ion | N | Intertek | 2022-09-08 | Ed. 1 : 2016 | Y | Y | Y | Y | Y | Y* | Y | 125 kW, 330 kWh, 480 Vac, lithium ion (NMC) energy storage system | 330 | 125 | 480 | 125 | TUV Rheinland of North America | [5/9/2024] | Intertek | [6/18/2021] | [125_1_6];[125_2_47] | [6/18/2020] | 2023-04-14 | Intertek | 2022-04-04 | 2023-04-14 | No Information Submitted | No Information Submitted | N |  | 2022-11-14 | 2024-09-11
ELM Fieldsight LLC |  | MGC125-5-480-50-KPM110-4 | Lithium Ion | N | Intertek | 2022-09-08 | Ed. 1 : 2016 | Y | Y | Y | Y | Y | Y* | Y | 125 kW, 440 kWh, 480 Vac, lithium ion (NMC) energy storage system | 440 | 125 | 480 | 125 | TUV Rheinland of North America | [5/9/2024] | Intertek | [6/18/2021] | [125_1_6];[125_2_47] | [6/18/2020] | 2023-04-14 | Intertek | 2022-04-05 | 2023-04-14 | No Information Submitted | No Information Submitted | N |  | 2022-11-14 | 2024-09-11
ELM Fieldsight LLC |  | MG250-10-480-400-KPM110-5 | Lithium Ion | N | Intertek | 2022-12-28 | Ed. 1 : 2016 | Y | Y | Y | Y | Y | Y* | Y | 250 kW, 550 kWh, 480 Vac, lithium ion (NMC) energy storage system with PCS functionality. | 550 | 250 | 480 | 250 | TUV Rheinland of North America | [6/13/2024] | TUV Rheinland of North America | [04/14/2021];[10/07/2020];[02/21/2021] | [fe924e5];[a501a47];[8669C3F] | [07/27/2020] | 2023-05-11 | TUV Rheinland | 2022-01-24 | 2023-05-11 | No Information Submitted | No Information Submitted | N |  | 2022-11-01 | 2025-01-13
ELM Fieldsight LLC |  | MGC125-5-480-50-KPM110-5 | Lithium Ion | N | Intertek | 2023-03-24 | Ed. 1 : 2016 | Y | Y | Y | Y | Y | Y* | Y | 125 kW, 550 kWh, 480 Vac, lithium ion (NMC) energy storage system | 550 | 125 | 480 | 125 | TUV Rheinland of North America | [5/9/2024] | Intertek | [6/18/2021] | [125_1_6];[125_2_47] | [6/18/2020] | 2023-08-11 | Intertek | 2022-04-04 | 2023-08-11 | No Information Submitted | No Information Submitted | N |  | 2023-08-11 | 2024-09-11
ELM Fieldsight LLC |  | MG250-10-480-400-KPM110-6 | Lithium Ion | N | Intertek | 2022-12-28 | Ed. 1 : 2016 | Y | Y | Y | Y | Y | Y* | Y | 250 kW, 660 kWh, 480 Vac, lithium ion (NMC) energy storage system | 660 | 250 | 480 | 250 | TUV Rheinland of North America | [6/13/2024] | TUV Rheinland of North America | [04/14/2021];[10/07/2020];[02/21/2021] | [fe924e5];[a501a47];[8669C3F] | [07/27/2020] | 2023-05-11 | TUV Rheinland | 2022-01-24 | 2023-05-11 | No Information Submitted | No Information Submitted | N |  | 2022-11-01 | 2024-09-11
ELM Fieldsight LLC |  | MGC125-5-480-50-KPM110-6 | Lithium Ion | N | Intertek | 2023-03-24 | Ed. 1 : 2016 | Y | Y | Y | Y | Y | Y* | Y | 125 kW, 660 kWh, 480 Vac, lithium ion (NMC) energy storage system | 660 | 125 | 480 | 125 | TUV Rheinland of North America | [5/9/2024] | Intertek | [6/18/2021] | [125_1_6];[125_2_47] | [6/18/2020] | 2023-08-11 | Intertek | 2022-04-04 | 2023-08-11 | No Information Submitted | No Information Submitted | N |  | 2023-08-11 | 2024-09-11
ELM Fieldsight LLC |  | MGC125-5-480-50-KPM110-7 | Lithium Ion | N | Intertek | 2023-03-24 | Ed. 1 : 2016 | Y | Y | Y | Y | Y | Y* | Y | 125 kW, 770 kWh, 480 Vac, lithium ion (NMC) energy storage system | 770 | 125 | 480 | 125 | TUV Rheinland of North America | [5/9/2024] | Intertek | [6/18/2021] | [125_1_6];[125_2_47] | [6/18/2020] | 2023-08-11 | Intertek | 2022-04-04 | 2023-08-11 | No Information Submitted | No Information Submitted | N |  | 2023-08-11 | 2024-09-11
ELM Fieldsight LLC |  | MGC125-5-480-50-KPM110-8 | Lithium Ion | N | Intertek | 2023-03-24 | Ed. 1 : 2016 | Y | Y | Y | Y | Y | Y* | Y | 125 kW, 880 kWh, 480 Vac, lithium ion (NMC) energy storage system | 880 | 125 | 480 | 125 | TUV Rheinland of North America | [5/9/2024] | Intertek | [6/18/2021] | [125_1_6];[125_2_47] | [6/18/2020] | 2023-08-11 | Intertek | 2022-04-04 | 2023-08-11 | No Information Submitted | No Information Submitted | N |  | 2023-08-11 | 2024-09-11
ELM Fieldsight LLC |  | MG250-13-480-400-KPM110-9 | Lithium Ion | N | Intertek | 2022-12-28 | Ed. 1 : 2016 | Y | Y | Y | Y | Y | Y* | Y | 250 kW, 990 kWh, 480 Vac, lithium ion(NMC) energy storage system | 990 | 250 | 480 | 250 | TUV Rheinland of North America | [6/13/2024] | TUV Rheinland of North America | [04/14/2021];[10/07/2020];[02/21/2021] | [fe924e5];[a501a47];[8669C3F] | [07/27/2020] | 2023-11-01 | TUV Rheinland | 2022-01-24 | 2023-11-01 | No Information Submitted | No Information Submitted | N |  | 2023-11-01 | 2024-09-11
ELM Fieldsight LLC |  | MG500-13-480-800-KPM110-10 | Lithium Ion | N | Intertek | 2022-12-28 | Ed. 1 : 2016 | Y | Y | Y | Y | Y | Y* | Y | 500 kW, 1100 kWh, 480 Vac, lithium ion (NMC) energy storage system. | 1100 | 500 | 480 | 500 | TUV Rheinland of North America | [6/13/2024] | TUV Rheinland of North America | [07/27/2020] | [fe924e5] | [07/27/2020] | 2021-12-01 | TUV Rheinland | 2022-01-24 | 2023-05-11 | No Information Submitted | No Information Submitted | N |  | 2023-03-01 | 2024-09-03
Energport Inc. |  | L3060 | Lithium Iron Phosphate | N | Intertek | 2020-02-18 | Ed. 1 : 2016 | N | N | N | N | N | N | N | 29 kW, 60 kWh, 480 Vac lithium iron phosphate energy storage system | 60 | 29 | 480 | 29 | No Information Submitted | No Information Submitted | No Information Submitted | No Information Submitted | No Information Submitted | No Information Submitted | No Information Submitted | No Information Submitted | No Information Submitted | No Information Submitted | No Information Submitted | No Information Submitted | N |  | 2020-09-11
Energport Inc. |  | L3060-V2 | Lithium Iron Phosphate | N | Intertek | 2021-11-23 | Ed. 1 : 2016 | N | Y | Y | Y | Y | Y* | Y | 30 kW, 66 kWh, 480 Vac LFP energy storage system | 66 | 30 | 480 | 30 | No Information Submitted | No Information Submitted | Intertek | [9/18/2017] | [V126] | [9/18/2017] | 2022-05-23 | Intertek | 2021-09-13 | 2022-05-23 | No Information Submitted | No Information Submitted | N |  | 2022-05-23
Energport Inc. |  | L3066 | Lithium Ion Phosphate | N | Intertek | 2021-11-23 | Ed. 1 : 2016 | N | Y | Y | Y | Y | Y* | Y | 30 kW, 66 kWh, 480 Vac lithium iron phosphate energy storage system | 66 | 30 | 480 | 30 | No Information Submitted | No Information Submitted | Intertek | [9/18/2017] | [V126] | [9/18/2017] | 2022-03-21 | Intertek | 2021-09-13 | 2022-03-21 | No Information Submitted | No Information Submitted | N |  | 2022-03-21
Energport Inc. |  | L3077 | Lithium Ion Phosphate | N | Intertek | 2021-11-23 | Ed. 1 : 2016 | N | Y | Y | Y | Y | Y* | Y | 30 kW, 77 kWh, 480 Vac lithium iron phosphate energy storage system | 77 | 30 | 480 | 30 | No Information Submitted | No Information Submitted | Intertek | [9/18/2017] | [V126] | [9/18/2017] | 2022-03-21 | Intertek | 2021-09-13 | 2022-03-21 | No Information Submitted | No Information Submitted | N |  | 2022-03-21
Energport Inc. |  | L30143 | Lithium Ion Phosphate | N | Intertek | 2021-11-23 | Ed. 1 : 2016 | N | Y | Y | Y | Y | Y* | Y | 30 kW, 143 kWh, 480 Vac lithium iron phosphate energy storage system | 143 | 30 | 480 | 30 | No Information Submitted | No Information Submitted | Intertek | [9/18/2017] | [V126] | [9/18/2017] | 2022-03-21 | Intertek | 2021-09-13 | 2022-03-21 | No Information Submitted | No Information Submitted | N |  | 2022-03-21
Enphase Energy Inc. | Encharge 3 | ENCHARGE-3-1P-NA | Lithium Iron Phosphate | N | UL | 2020-11-24 | Ed. 2 : 2020 | Y | Y | Y | Y | Y | Y* | Y | 1.28 kW, 3.36 kWh, 240 Vac lithium iron phosphate energy storage system with PCS functionality. | 3.36 | 1.28 | 240 | 1.28 | UL | [10/7/2024] | UL | [11/17/2020];[11/17/2020];[08/26/2021];[09/17/2021];[04/22/2022];[9/30/2022];[6/23/2023];[11/30/2023]; [10/7/2024] | [v01.30.01];[v01.31.1];[V3.11.01];[V3.19.02];[V3.21.02];[V3.24.01];[V3.25.01];[V3.26.01];[V3.32.01]; [V3.38.01] | [11/17/2020];[11/17/2020];[08/26/2021];[09/17/2021];[04/22/2022];[9/30/2022];[6/23/2023];[11/30/2023]; [10/7/2024] | 2020-09-01 | UL | 2020-06-11 | 2020-09-01 | 89 | Basic Control, TOU Control | Y | ENCHARGE-3-1P-NA consists of a LiFePO4 cell module, charge controller, four IQ8X-BAT microinverters and supporting electronics on a wall mounting bracket with a cover. | 2020-09-01 | 2024-11-12
Enphase Energy Inc. | Enphase 3T | ENCHARGE-3T-1P-NA | Lithium Iron Phosphate | N | UL | 2020-11-24 | Ed. 2 : 2020 | Y | Y | Y | Y | Y | Y* | Y | 1.28 kW, 3.36 kWh, 240 Vac lithium iron phosphate energy storage system with PCS functionality. | 3.36 | 1.28 | 240 | 1.28 | UL | [10/7/2024] | UL | [11/17/2020];[11/17/2020];[08/26/2021];[09/17/2021];[04/22/2022];[9/30/2022];[6/23/2023];[11/30/2023]; [10/7/2024] | [v01.30.01];[v01.31.1];[V3.11.01];[V3.19.02];[V3.21.02];[V3.24.01];[V3.25.01];[V3.26.01];[V3.32.01]; [V3.38.01] | [11/17/2020];[11/17/2020];[08/26/2021];[09/17/2021];[04/22/2022];[9/30/2022];[6/23/2023];[11/30/2023]; [10/7/2024] | 2021-01-21 | UL | 2020-12-14 | 2021-01-21 | 89 | Basic, TOU | Y | ENCHARGE-3T-1P-NA consists of a LiFePO4 cell module, charge controller, four IQ8X-BAT microinverters and supporting electronics on a wall mounting bracket with a cover. | 2021-01-21 | 2024-11-12
Enphase Energy Inc. | IQ BATTERY 5 | IQBATTERY-5P-1P-NA [208V] | Lithium Ion Phosphate | N | UL | 2023-06-30 | Ed. 2 : 2020 | Y | Y | Y | Y | Y | Y* | Y | 3.33 kW, 5.0 kWh, 208 Vac, lithium ion phosphate energy storage system | 5 | 3.33 | 208 | 3.33 | UL | [10/24/2024] | UL | [10/24/2024] | [4.64.01] | [10/24/2024] | 2024-12-23 | UL | 2024-08-20 | 2024-12-23 | 90 | Basic, TOU | Y |  | 2024-12-23 | 2025-01-02
Enphase Energy Inc. | IQ BATTERY 5 | IQBATTERY-5P-1P-NA [240V] | Lithium Ion Phosphate | N | UL | 2023-06-30 | Ed. 2 : 2020 | Y | Y | Y | Y | Y | Y* | Y | 3.84 kW, 5.0 kWh, 240 Vac, lithium ion phosphate energy storage system with PCS functionality. | 5 | 3.84 | 240 | 3.84 | UL | [10/30/2023] | UL | [10/24/2024] | [4.31.01, 4.35.01, 4.36.01, 4.62.01, 4.64.01] | [10/24/2024] | 2023-05-22 | UL | 2023-04-25 | 2023-05-22 | 90 | Basic, TOU | Y |  | 2023-05-22 | 2024-12-23
Enphase Energy Inc. | ENCHARGE-10 | ENCHARGE-10-1P-NA | Lithium Iron Phosphate | N | UL | 2020-11-24 | Ed. 2 : 2020 | Y | Y | Y | Y | Y | Y* | Y | 3.84 kW, 10.08 kWh, 240 Vac lithium iron phosphate energy storage system with PCS functionality. | 10.08 | 3.84 | 240 | 3.84 | UL | [10/7/2024] | UL | [11/17/2020];[11/17/2020];[08/26/2021];[09/17/2021];[04/22/2022];[9/30/2022];[6/23/2023];[11/30/2023]; [10/7/2024] | [v01.30.01];[v01.31.1];[V3.11.01];[V3.19.02];[V3.21.02];[V3.24.01];[V3.25.01];[V3.26.01];[V3.32.01]; [V3.38.01] | [11/17/2020];[11/17/2020];[08/26/2021];[09/17/2021];[04/22/2022];[9/30/2022];[6/23/2023];[11/30/2023]; [10/7/2024] | 2020-09-01 | UL | 2020-06-11 | 2020-09-01 | 89 | Basic Control, TOU Control | Y | ENCHARGE-10-1P-NA consists of three ENCHARGE-3-1P-NA on a common wall mounting bracket with a unifying cover. | 2020-09-01 | 2024-11-12
Enphase Energy Inc. | ENCHARGE-10T | ENCHARGE-10T-1P-NA | Lithium Iron Phosphate | N | UL | 2020-11-24 | Ed. 2 : 2020 | Y | Y | Y | Y | Y | Y* | Y | 3.84 kW, 10.08 kWh, 240 Vac lithium iron phosphate energy storage system with PCS functionality. | 10.08 | 3.84 | 240 | 3.84 | UL | [10/7/2024] | UL | [11/17/2020];[11/17/2020];[08/26/2021];[09/17/2021];[04/22/2022];[9/30/2022];[6/23/2023];[11/30/2023]; [10/7/2024] | [v01.30.01];[v01.31.1];[V3.11.01];[V3.19.02];[V3.21.02];[V3.24.01];[V3.25.01];[V3.26.01];[V3.32.01]; [V3.38.01] | [11/17/2020];[11/17/2020];[08/26/2021];[09/17/2021];[04/22/2022];[9/30/2022];[6/23/2023];[11/30/2023]; [10/7/2024] | 2021-01-21 | UL | 2020-12-14 | 2021-01-21 | 89 | Basic Control, TOU Control | Y | ENCHARGE-10T-1P-NA consists of three ENCHARGE-3T-1P-NA on a common wall mounting bracket with a unifying cover. | 2021-01-21 | 2024-11-12
ENSIM Energy Technology (Zhejiang) Co., Ltd. |  | HESS-7.3-5K-HV-US [208V] | Lithium Ion | Y | Intertek | 2023-09-27 | Ed. 2 : 2020 | Y | N | N | N | N | N | N | 4.33 kW, 7.3 kWh, energy storage system | 7.3 | 4.33 | 208 | 4.33 | CSA Group | [8/2/2023] | No Information Submitted | No Information Submitted | No Information Submitted | No Information Submitted | No Information Submitted | No Information Submitted | No Information Submitted | No Information Submitted | No Information Submitted | No Information Submitted | N |  | 2024-05-01
ENSIM Energy Technology (Zhejiang) Co., Ltd. |  | HESS-7.3-5K-HV-US [240V] | Lithium Ion | Y | Intertek | 2023-09-27 | Ed. 2 : 2020 | Y | N | N | N | N | N | N | 5 kW, 7.3 kWh, energy storage system | 7.3 | 5 | 240 | 5 | CSA Group | [8/2/2023] | No Information Submitted | No Information Submitted | No Information Submitted | No Information Submitted | No Information Submitted | No Information Submitted | No Information Submitted | No Information Submitted | No Information Submitted | No Information Submitted | N |  | 2024-05-01
ENSIM Energy Technology (Zhejiang) Co., Ltd. |  | HESS-14.6-10K-HV-US [208V] | Lithium Ion | Y | Intertek | 2023-09-27 | Ed. 2 : 2020 | Y | N | N | N | N | N | N | 8.66 kW, 14.6 kWh, energy storage system | 14.6 | 8.66 | 208 | 8.66 | CSA Group | [8/2/2023] | No Information Submitted | No Information Submitted | No Information Submitted | No Information Submitted | No Information Submitted | No Information Submitted | No Information Submitted | No Information Submitted | No Information Submitted | No Information Submitted | N |  | 2024-05-01
ENSIM Energy Technology (Zhejiang) Co., Ltd. |  | HESS-14.6-10K-HV-US [240V] | Lithium Ion | Y | Intertek | 2023-09-27 | Ed. 2 : 2020 | Y | N | N | N | N | N | N | 10 kW, 14.6 kWh, energy storage system | 14.6 | 10 | 240 | 10 | CSA Group | [8/2/2023] | No Information Submitted | No Information Submitted | No Information Submitted | No Information Submitted | No Information Submitted | No Information Submitted | No Information Submitted | No Information Submitted | No Information Submitted | No Information Submitted | N |  | 2024-05-01
ENSIM Energy Technology (Zhejiang) Co., Ltd. |  | HESS-14.6-5K-HV-US [208V] | Lithium Ion | Y | Intertek | 2023-09-27 | Ed. 2 : 2020 | Y | N | N | N | N | N | N | 4.33 kW, 14.6 kWh, energy storage system | 14.6 | 4.33 | 208 | 4.33 | CSA Group | [8/2/2023] | No Information Submitted | No Information Submitted | No Information Submitted | No Information Submitted | No Information Submitted | No Information Submitted | No Information Submitted | No Information Submitted | No Information Submitted | No Information Submitted | N |  | 2024-05-01
ENSIM Energy Technology (Zhejiang) Co., Ltd. |  | HESS-14.6-5K-HV-US [240V] | Lithium Ion | Y | Intertek | 2023-09-27 | Ed. 2 : 2020 | Y | N | N | N | N | N | N | 5 kW, 14.6 kWh, energy storage system | 14.6 | 5 | 240 | 5 | CSA Group | [8/2/2023] | No Information Submitted | No Information Submitted | No Information Submitted | No Information Submitted | No Information Submitted | No Information Submitted | No Information Submitted | No Information Submitted | No Information Submitted | No Information Submitted | N |  | 2024-05-01
ENSIM Energy Technology (Zhejiang) Co., Ltd. |  | HESS-14.6-7.6K-HV-US [208V] | Lithium Ion | Y | Intertek | 2023-09-27 | Ed. 2 : 2020 | Y | N | N | N | N | N | N | 6.58 kW, 14.6 kWh, energy storage system | 14.6 | 6.58 | 208 | 6.58 | CSA Group | [8/2/2023] | No Information Submitted | No Information Submitted | No Information Submitted | No Information Submitted | No Information Submitted | No Information Submitted | No Information Submitted | No Information Submitted | No Information Submitted | No Information Submitted | N |  | 2024-05-01
ENSIM Energy Technology (Zhejiang) Co., Ltd. |  | HESS-14.6-7.6K-HV-US [240V] | Lithium Ion | Y | Intertek | 2023-09-27 | Ed. 2 : 2020 | Y | N | N | N | N | N | N | 7.6 kW, 14.6 kWh, energy storage system | 14.6 | 7.6 | 240 | 7.6 | CSA Group | [8/2/2023] | No Information Submitted | No Information Submitted | No Information Submitted | No Information Submitted | No Information Submitted | No Information Submitted | No Information Submitted | No Information Submitted | No Information Submitted | No Information Submitted | N |  | 2024-05-01
ENSIM Energy Technology (Zhejiang) Co., Ltd. |  | HESS-14.6-8.6K-HV-US [208V] | Lithium Ion | Y | Intertek | 2023-09-27 | Ed. 2 : 2020 | Y | N | N | N | N | N | N | 7.45 kW, 14.6 kWh, energy storage system | 14.6 | 7.45 | 208 | 7.45 | CSA Group | [8/2/2023] | No Information Submitted | No Information Submitted | No Information Submitted | No Information Submitted | No Information Submitted | No Information Submitted | No Information Submitted | No Information Submitted | No Information Submitted | No Information Submitted | N |  | 2024-05-01
ENSIM Energy Technology (Zhejiang) Co., Ltd. |  | HESS-14.6-8.6K-HV-US [240V] | Lithium Ion | Y | Intertek | 2023-09-27 | Ed. 2 : 2020 | Y | N | N | N | N | N | N | 8.6 kW, 14.6 kWh, energy storage system | 14.6 | 8.6 | 240 | 8.6 | CSA Group | [8/2/2023] | No Information Submitted | No Information Submitted | No Information Submitted | No Information Submitted | No Information Submitted | No Information Submitted | No Information Submitted | No Information Submitted | No Information Submitted | No Information Submitted | N |  | 2024-05-01
ENSIM Energy Technology (Zhejiang) Co., Ltd. |  | HESS-21.9-10K-HV-US [208V] | Lithium Ion | Y | Intertek | 2023-09-27 | Ed. 2 : 2020 | Y | N | N | N | N | N | N | 8.66 kW, 21.9 kWh, energy storage system | 21.9 | 8.66 | 208 | 8.66 | CSA Group | [8/2/2023] | No Information Submitted | No Information Submitted | No Information Submitted | No Information Submitted | No Information Submitted | No Information Submitted | No Information Submitted | No Information Submitted | No Information Submitted | No Information Submitted | N |  | 2024-05-01
ENSIM Energy Technology (Zhejiang) Co., Ltd. |  | HESS-21.9-10K-HV-US [240V] | Lithium Ion | Y | Intertek | 2023-09-27 | Ed. 2 : 2020 | Y | N | N | N | N | N | N | 10 kW, 21.9 kWh, energy storage system | 21.9 | 10 | 240 | 10 | CSA Group | [8/2/2023] | No Information Submitted | No Information Submitted | No Information Submitted | No Information Submitted | No Information Submitted | No Information Submitted | No Information Submitted | No Information Submitted | No Information Submitted | No Information Submitted | N |  | 2024-05-01
ENSIM Energy Technology (Zhejiang) Co., Ltd. |  | HESS-21.9-12K-HV-US [208V] | Lithium Ion | Y | Intertek | 2023-09-27 | Ed. 2 : 2020 | Y | N | N | N | N | N | N | 10.4 kW, 21.9 kWh, energy storage system | 21.9 | 10.4 | 208 | 10.4 | CSA Group | [8/2/2023] | No Information Submitted | No Information Submitted | No Information Submitted | No Information Submitted | No Information Submitted | No Information Submitted | No Information Submitted | No Information Submitted | No Information Submitted | No Information Submitted | N |  | 2024-05-01
ENSIM Energy Technology (Zhejiang) Co., Ltd. |  | HESS-21.9-12K-HV-US [240V] | Lithium Ion | Y | Intertek | 2023-09-27 | Ed. 2 : 2020 | Y | N | N | N | N | N | N | 12 kW, 21.9 kWh, energy storage system | 21.9 | 12 | 240 | 12 | CSA Group | [8/2/2023] | No Information Submitted | No Information Submitted | No Information Submitted | No Information Submitted | No Information Submitted | No Information Submitted | No Information Submitted | No Information Submitted | No Information Submitted | No Information Submitted | N |  | 2024-05-01
ENSIM Energy Technology (Zhejiang) Co., Ltd. |  | HESS-21.9-5K-HV-US [208V] | Lithium Ion | Y | Intertek | 2023-09-27 | Ed. 2 : 2020 | Y | N | N | N | N | N | N | 4.33 kW, 21.9 kWh, energy storage system | 21.9 | 4.33 | 208 | 4.33 | CSA Group | [8/2/2023] | No Information Submitted | No Information Submitted | No Information Submitted | No Information Submitted | No Information Submitted | No Information Submitted | No Information Submitted | No Information Submitted | No Information Submitted | No Information Submitted | N |  | 2024-05-01
ENSIM Energy Technology (Zhejiang) Co., Ltd. |  | HESS-21.9-5K-HV-US [240V] | Lithium Ion | Y | Intertek | 2023-09-27 | Ed. 2 : 2020 | Y | N | N | N | N | N | N | 5 kW, 21.9 kWh, energy storage system | 21.9 | 5 | 240 | 5 | CSA Group | [8/2/2023] | No Information Submitted | No Information Submitted | No Information Submitted | No Information Submitted | No Information Submitted | No Information Submitted | No Information Submitted | No Information Submitted | No Information Submitted | No Information Submitted | N |  | 2024-05-01
ENSIM Energy Technology (Zhejiang) Co., Ltd. |  | HESS-21.9-7.6K-HV-US [208V] | Lithium Ion | Y | Intertek | 2023-09-27 | Ed. 2 : 2020 | Y | N | N | N | N | N | N | 6.58 kW, 21.9 kWh, energy storage system | 21.9 | 6.58 | 208 | 6.58 | CSA Group | [8/2/2023] | No Information Submitted | No Information Submitted | No Information Submitted | No Information Submitted | No Information Submitted | No Information Submitted | No Information Submitted | No Information Submitted | No Information Submitted | No Information Submitted | N |  | 2024-05-01
ENSIM Energy Technology (Zhejiang) Co., Ltd. |  | HESS-21.9-7.6K-HV-US [240V] | Lithium Ion | Y | Intertek | 2023-09-27 | Ed. 2 : 2020 | Y | N | N | N | N | N | N | 7.6 kW, 21.9 kWh, energy storage system | 21.9 | 7.6 | 240 | 7.6 | CSA Group | [8/2/2023] | No Information Submitted | No Information Submitted | No Information Submitted | No Information Submitted | No Information Submitted | No Information Submitted | No Information Submitted | No Information Submitted | No Information Submitted | No Information Submitted | N |  | 2024-05-01
ENSIM Energy Technology (Zhejiang) Co., Ltd. |  | HESS-21.9-8.6K-HV-US [208V] | Lithium Ion | Y | Intertek | 2023-09-27 | Ed. 2 : 2020 | Y | N | N | N | N | N | N | 7.45 kW, 21.9 kWh, energy storage system | 21.9 | 7.45 | 208 | 7.45 | CSA Group | [8/2/2023] | No Information Submitted | No Information Submitted | No Information Submitted | No Information Submitted | No Information Submitted | No Information Submitted | No Information Submitted | No Information Submitted | No Information Submitted | No Information Submitted | N |  | 2024-05-01
ENSIM Energy Technology (Zhejiang) Co., Ltd. |  | HESS-21.9-8.6K-HV-US [240V] | Lithium Ion | Y | Intertek | 2023-09-27 | Ed. 2 : 2020 | Y | N | N | N | N | N | N | 8.6 kW, 21.9 kWh, energy storage system | 21.9 | 8.6 | 240 | 8.6 | CSA Group | [8/2/2023] | No Information Submitted | No Information Submitted | No Information Submitted | No Information Submitted | No Information Submitted | No Information Submitted | No Information Submitted | No Information Submitted | No Information Submitted | No Information Submitted | N |  | 2024-05-01
EPC Energy Inc. |  | E3080 | Lithium Iron Phosphate | Y | Intertek | 2024-02-29 | Ed 2 : 2020 | Y | N | N | N | N | Y* | N | 30 kW, 80 kWh, 480 Vac LFP energy storage system | 80 | 30 | 480 | 30 | TUV SUD America | [2/20/2023] | No Information Submitted | No Information Submitted | No Information Submitted | No Information Submitted | No Information Submitted | TUV SUD | 2023-06-27 | No Information Submitted | No Information Submitted | No Information Submitted | N |  | 2024-10-11
EPC Energy Inc. |  | E3080-D135 | Lithium Iron Phosphate | Y | Intertek | 2024-02-29 | Ed 2 : 2020 | Y | N | N | N | N | Y* | N | 30 kW, 80 kWh, 480 Vac LFP energy storage system with 135kW PV Input | 80 | 30 | 480 | 30 | TUV SUD America | [2/20/2023] | No Information Submitted | No Information Submitted | No Information Submitted | No Information Submitted | No Information Submitted | TUV SUD | 2023-06-27 | No Information Submitted | No Information Submitted | No Information Submitted | N |  | 2024-10-11
EPC Energy Inc. |  | E3080-D45 | Lithium Iron Phosphate | Y | Intertek | 2024-02-29 | Ed 2 : 2020 | Y | N | N | N | N | Y* | N | 30 kW, 80 kWh, 480 Vac LFP energy storage system with 45kW PV Input | 80 | 30 | 480 | 30 | TUV SUD America | [2/20/2023] | No Information Submitted | No Information Submitted | No Information Submitted | No Information Submitted | No Information Submitted | TUV SUD | 2023-06-27 | No Information Submitted | No Information Submitted | No Information Submitted | N |  | 2024-10-11
EPC Energy Inc. |  | E3080-D90 | Lithium Iron Phosphate | Y | Intertek | 2024-02-29 | Ed 2 : 2020 | Y | N | N | N | N | Y* | N | 30 kW, 80 kWh, 480 Vac LFP energy storage system with 90kW PV Input | 80 | 30 | 480 | 30 | TUV SUD America | [2/20/2023] | No Information Submitted | No Information Submitted | No Information Submitted | No Information Submitted | No Information Submitted | TUV SUD | 2023-06-27 | No Information Submitted | No Information Submitted | No Information Submitted | N |  | 2024-10-11
EPC Energy Inc. |  | E3090 | Lithium Iron Phosphate | Y | Intertek | 2024-02-29 | Ed 2 : 2020 | Y | N | N | N | N | Y* | N | 30 kW, 90 kWh, 480 Vac LFP energy storage system | 90 | 30 | 480 | 30 | TUV SUD America | [2/20/2023] | No Information Submitted | No Information Submitted | No Information Submitted | No Information Submitted | No Information Submitted | TUV SUD | 2023-06-27 | No Information Submitted | No Information Submitted | No Information Submitted | N |  | 2024-10-11
EPC Energy Inc. |  | E3090-D135 | Lithium Iron Phosphate | Y | Intertek | 2024-02-29 | Ed 2 : 2020 | Y | N | N | N | N | Y* | N | 30 kW, 90 kWh, 480 Vac LFP energy storage system with 135kW PV Input | 90 | 30 | 480 | 30 | TUV SUD America | [2/20/2023] | No Information Submitted | No Information Submitted | No Information Submitted | No Information Submitted | No Information Submitted | TUV SUD | 2023-06-27 | No Information Submitted | No Information Submitted | No Information Submitted | N |  | 2024-10-11
EPC Energy Inc. |  | E3090-D45 | Lithium Iron Phosphate | Y | Intertek | 2024-02-29 | Ed 2 : 2020 | Y | N | N | N | N | Y* | N | 30 kW, 90 kWh, 480 Vac LFP energy storage system with 45kW PV Input | 90 | 30 | 480 | 30 | TUV SUD America | [2/20/2023] | No Information Submitted | No Information Submitted | No Information Submitted | No Information Submitted | No Information Submitted | TUV SUD | 2023-06-27 | No Information Submitted | No Information Submitted | No Information Submitted | N |  | 2024-10-11
EPC Energy Inc. |  | E3090-D90 | Lithium Iron Phosphate | Y | Intertek | 2024-02-29 | Ed 2 : 2020 | Y | N | N | N | N | Y* | N | 30 kW, 90 kWh, 480 Vac LFP energy storage system with 90kW PV Input | 90 | 30 | 480 | 30 | TUV SUD America | [2/20/2023] | No Information Submitted | No Information Submitted | No Information Submitted | No Information Submitted | No Information Submitted | TUV SUD | 2023-06-27 | No Information Submitted | No Information Submitted | No Information Submitted | N |  | 2024-10-11
EPC Energy Inc. |  | E30100 | Lithium Iron Phosphate | Y | Intertek | 2024-02-29 | Ed 2 : 2020 | Y | N | N | N | N | Y* | N | 30 kW, 100 kWh, 480 Vac LFP energy storage system | 100 | 30 | 480 | 30 | TUV SUD America | [2/20/2023] | No Information Submitted | No Information Submitted | No Information Submitted | No Information Submitted | No Information Submitted | TUV SUD | 2023-06-27 | No Information Submitted | No Information Submitted | No Information Submitted | N |  | 2024-10-11
EPC Energy Inc. |  | E30100-D135 | Lithium Iron Phosphate | Y | Intertek | 2024-02-29 | Ed 2 : 2020 | Y | N | N | N | N | Y* | N | 30 kW, 100 kWh, 480 Vac LFP energy storage system with 135kW PV Input | 100 | 30 | 480 | 30 | TUV SUD America | [2/20/2023] | No Information Submitted | No Information Submitted | No Information Submitted | No Information Submitted | No Information Submitted | TUV SUD | 2023-06-27 | No Information Submitted | No Information Submitted | No Information Submitted | N |  | 2024-10-11
EPC Energy Inc. |  | E30100-D45 | Lithium Iron Phosphate | Y | Intertek | 2024-02-29 | Ed 2 : 2020 | Y | N | N | N | N | Y* | N | 30 kW, 100 kWh, 480 Vac LFP energy storage system with 45kW PV Input | 100 | 30 | 480 | 30 | TUV SUD America | [2/20/2023] | No Information Submitted | No Information Submitted | No Information Submitted | No Information Submitted | No Information Submitted | TUV SUD | 2023-06-27 | No Information Submitted | No Information Submitted | No Information Submitted | N |  | 2024-10-11
EPC Energy Inc. |  | E30100-D90 | Lithium Iron Phosphate | Y | Intertek | 2024-02-29 | Ed 2 : 2020 | Y | N | N | N | N | Y* | N | 30 kW, 100 kWh, 480 Vac LFP energy storage system with 90kW PV Input | 100 | 30 | 480 | 30 | TUV SUD America | [2/20/2023] | No Information Submitted | No Information Submitted | No Information Submitted | No Information Submitted | No Information Submitted | TUV SUD | 2023-06-27 | No Information Submitted | No Information Submitted | No Information Submitted | N |  | 2024-10-11
EPC Energy Inc. |  | E30110 | Lithium Iron Phosphate | Y | Intertek | 2024-02-29 | Ed 2 : 2020 | Y | N | N | N | N | Y* | N | 30 kW, 110 kWh, 480 Vac LFP energy storage system | 110 | 30 | 480 | 30 | TUV SUD America | [2/20/2023] | No Information Submitted | No Information Submitted | No Information Submitted | No Information Submitted | No Information Submitted | TUV SUD | 2023-06-27 | No Information Submitted | No Information Submitted | No Information Submitted | N |  | 2024-10-11
EPC Energy Inc. |  | E30110-D135 | Lithium Iron Phosphate | Y | Intertek | 2024-02-29 | Ed 2 : 2020 | Y | N | N | N | N | Y* | N | 30 kW, 110 kWh, 480 Vac LFP energy storage system with 135kW PV Input | 110 | 30 | 480 | 30 | TUV SUD America | [2/20/2023] | No Information Submitted | No Information Submitted | No Information Submitted | No Information Submitted | No Information Submitted | TUV SUD | 2023-06-27 | No Information Submitted | No Information Submitted | No Information Submitted | N |  | 2024-10-11
EPC Energy Inc. |  | E30110-D45 | Lithium Iron Phosphate | Y | Intertek | 2024-02-29 | Ed 2 : 2020 | Y | N | N | N | N | Y* | N | 30 kW, 110 kWh, 480 Vac LFP energy storage system with 45kW PV Input | 110 | 30 | 480 | 30 | TUV SUD America | [2/20/2023] | No Information Submitted | No Information Submitted | No Information Submitted | No Information Submitted | No Information Submitted | TUV SUD | 2023-06-27 | No Information Submitted | No Information Submitted | No Information Submitted | N |  | 2024-10-11
EPC Energy Inc. |  | E30110-D90 | Lithium Iron Phosphate | Y | Intertek | 2024-02-29 | Ed 2 : 2020 | Y | N | N | N | N | Y* | N | 30 kW, 110 kWh, 480 Vac LFP energy storage system with 90kW PV Input | 110 | 30 | 480 | 30 | TUV SUD America | [2/20/2023] | No Information Submitted | No Information Submitted | No Information Submitted | No Information Submitted | No Information Submitted | TUV SUD | 2023-06-27 | No Information Submitted | No Information Submitted | No Information Submitted | N |  | 2024-10-11
EPC Energy Inc. |  | E30120 | Lithium Iron Phosphate | Y | Intertek | 2024-02-29 | Ed 2 : 2020 | Y | N | N | N | N | Y* | N | 30 kW, 120 kWh, 480 Vac LFP energy storage system | 120 | 30 | 480 | 30 | TUV SUD America | [2/20/2023] | No Information Submitted | No Information Submitted | No Information Submitted | No Information Submitted | No Information Submitted | TUV SUD | 2023-06-27 | No Information Submitted | No Information Submitted | No Information Submitted | N |  | 2024-10-11
EPC Energy Inc. |  | E30120-D135 | Lithium Iron Phosphate | Y | Intertek | 2024-02-29 | Ed 2 : 2020 | Y | N | N | N | N | Y* | N | 30 kW, 120 kWh, 480 Vac LFP energy storage system with 135kW PV Input | 120 | 30 | 480 | 30 | TUV SUD America | [2/20/2023] | No Information Submitted | No Information Submitted | No Information Submitted | No Information Submitted | No Information Submitted | TUV SUD | 2023-06-27 | No Information Submitted | No Information Submitted | No Information Submitted | N |  | 2024-10-11
EPC Energy Inc. |  | E30120-D45 | Lithium Iron Phosphate | Y | Intertek | 2024-02-29 | Ed 2 : 2020 | Y | N | N | N | N | Y* | N | 30 kW, 120 kWh, 480 Vac LFP energy storage system with 45kW PV Input | 120 | 30 | 480 | 30 | TUV SUD America | [2/20/2023] | No Information Submitted | No Information Submitted | No Information Submitted | No Information Submitted | No Information Submitted | TUV SUD | 2023-06-27 | No Information Submitted | No Information Submitted | No Information Submitted | N |  | 2024-10-11
EPC Energy Inc. |  | E30120-D90 | Lithium Iron Phosphate | Y | Intertek | 2024-02-29 | Ed 2 : 2020 | Y | N | N | N | N | Y* | N | 30 kW, 120 kWh, 480 Vac LFP energy storage system with 90kW PV Input | 120 | 30 | 480 | 30 | TUV SUD America | [2/20/2023] | No Information Submitted | No Information Submitted | No Information Submitted | No Information Submitted | No Information Submitted | TUV SUD | 2023-06-27 | No Information Submitted | No Information Submitted | No Information Submitted | N |  | 2024-10-11
EPC Energy Inc. |  | E60120 | Lithium Iron Phosphate | Y | Intertek | 2024-02-29 | Ed 2 : 2020 | Y | N | N | N | N | Y* | N | 60 kW, 120 kWh, 480 Vac LFP energy storage system | 120 | 60 | 480 | 60 | TUV SUD America | [2/20/2023] | No Information Submitted | No Information Submitted | No Information Submitted | No Information Submitted | No Information Submitted | TUV SUD | 2023-06-27 | No Information Submitted | No Information Submitted | No Information Submitted | N |  | 2024-10-11
EPC Energy Inc. |  | E60120-D135 | Lithium Iron Phosphate | Y | Intertek | 2024-02-29 | Ed 2 : 2020 | Y | N | N | N | N | Y* | N | 60 kW, 120 kWh, 480 Vac LFP energy storage system with 135kW PV Input | 120 | 60 | 480 | 60 | TUV SUD America | [2/20/2023] | No Information Submitted | No Information Submitted | No Information Submitted | No Information Submitted | No Information Submitted | TUV SUD | 2023-06-27 | No Information Submitted | No Information Submitted | No Information Submitted | N |  | 2024-10-11
EPC Energy Inc. |  | E60120-D45 | Lithium Iron Phosphate | Y | Intertek | 2024-02-29 | Ed 2 : 2020 | Y | N | N | N | N | Y* | N | 60 kW, 120 kWh, 480 Vac LFP energy storage system with 45kW PV Input | 120 | 60 | 480 | 60 | TUV SUD America | [2/20/2023] | No Information Submitted | No Information Submitted | No Information Submitted | No Information Submitted | No Information Submitted | TUV SUD | 2023-06-27 | No Information Submitted | No Information Submitted | No Information Submitted | N |  | 2024-10-11
EPC Energy Inc. |  | E60120-D90 | Lithium Iron Phosphate | Y | Intertek | 2024-02-29 | Ed 2 : 2020 | Y | N | N | N | N | Y* | N | 60 kW, 120 kWh, 480 Vac LFP energy storage system with 90kW PV Input | 120 | 60 | 480 | 60 | TUV SUD America | [2/20/2023] | No Information Submitted | No Information Submitted | No Information Submitted | No Information Submitted | No Information Submitted | TUV SUD | 2023-06-27 | No Information Submitted | No Information Submitted | No Information Submitted | N |  | 2024-10-11
EPC Energy Inc. |  | E30130 | Lithium Iron Phosphate | Y | Intertek | 2024-02-29 | Ed 2 : 2020 | Y | N | N | N | N | Y* | N | 30 kW, 90 kWh, 480 Vac LFP energy storage system | 130 | 30 | 480 | 30 | TUV SUD America | [2/20/2023] | No Information Submitted | No Information Submitted | No Information Submitted | No Information Submitted | No Information Submitted | TUV SUD | 2023-06-27 | No Information Submitted | No Information Submitted | No Information Submitted | N |  | 2024-10-11
EPC Energy Inc. |  | E30130-D135 | Lithium Iron Phosphate | Y | Intertek | 2024-02-29 | Ed 2 : 2020 | Y | N | N | N | N | Y* | N | 30 kW, 130 kWh, 480 Vac LFP energy storage system with 135kW PV Input | 130 | 30 | 480 | 30 | TUV SUD America | [2/20/2023] | No Information Submitted | No Information Submitted | No Information Submitted | No Information Submitted | No Information Submitted | TUV SUD | 2023-06-27 | No Information Submitted | No Information Submitted | No Information Submitted | N |  | 2024-10-11
EPC Energy Inc. |  | E30130-D45 | Lithium Iron Phosphate | Y | Intertek | 2024-02-29 | Ed 2 : 2020 | Y | N | N | N | N | Y* | N | 30 kW, 130 kWh, 480 Vac LFP energy storage system with 45kW PV Input | 130 | 30 | 480 | 30 | TUV SUD America | [2/20/2023] | No Information Submitted | No Information Submitted | No Information Submitted | No Information Submitted | No Information Submitted | TUV SUD | 2023-06-27 | No Information Submitted | No Information Submitted | No Information Submitted | N |  | 2024-10-11
EPC Energy Inc. |  | E30130-D90 | Lithium Iron Phosphate | Y | Intertek | 2024-02-29 | Ed 2 : 2020 | Y | N | N | N | N | Y* | N | 30 kW, 130 kWh, 480 Vac LFP energy storage system with 90kW PV Input | 130 | 30 | 480 | 30 | TUV SUD America | [2/20/2023] | No Information Submitted | No Information Submitted | No Information Submitted | No Information Submitted | No Information Submitted | TUV SUD | 2023-06-27 | No Information Submitted | No Information Submitted | No Information Submitted | N |  | 2024-10-11
EPC Energy Inc. |  | E60130 | Lithium Iron Phosphate | Y | Intertek | 2024-02-29 | Ed 2 : 2020 | Y | N | N | N | N | Y* | N | 60 kW, 130 kWh, 480 Vac LFP energy storage system with 45kW PV Input | 130 | 60 | 480 | 60 | TUV SUD America | [2/20/2023] | No Information Submitted | No Information Submitted | No Information Submitted | No Information Submitted | No Information Submitted | TUV SUD | 2023-06-27 | No Information Submitted | No Information Submitted | No Information Submitted | N |  | 2024-10-11
EPC Energy Inc. |  | E60130-D135 | Lithium Iron Phosphate | Y | Intertek | 2024-02-29 | Ed 2 : 2020 | Y | N | N | N | N | Y* | N | 60 kW, 130 kWh, 480 Vac LFP energy storage system with 135kW PV Input | 130 | 60 | 480 | 60 | TUV SUD America | [2/20/2023] | No Information Submitted | No Information Submitted | No Information Submitted | No Information Submitted | No Information Submitted | TUV SUD | 2023-06-27 | No Information Submitted | No Information Submitted | No Information Submitted | N |  | 2024-10-11
EPC Energy Inc. |  | E60130-D45 | Lithium Iron Phosphate | Y | Intertek | 2024-02-29 | Ed 2 : 2020 | Y | N | N | N | N | Y* | N | 60 kW, 130 kWh, 480 Vac LFP energy storage system with 45kW PV Input | 130 | 60 | 480 | 60 | TUV SUD America | [2/20/2023] | No Information Submitted | No Information Submitted | No Information Submitted | No Information Submitted | No Information Submitted | TUV SUD | 2023-06-27 | No Information Submitted | No Information Submitted | No Information Submitted | N |  | 2024-10-11
EPC Energy Inc. |  | E60130-D90 | Lithium Iron Phosphate | Y | Intertek | 2024-02-29 | Ed 2 : 2020 | Y | N | N | N | N | Y* | N | 60 kW, 130 kWh, 480 Vac LFP energy storage system with 90kW PV Input | 130 | 60 | 480 | 60 | TUV SUD America | [2/20/2023] | No Information Submitted | No Information Submitted | No Information Submitted | No Information Submitted | No Information Submitted | TUV SUD | 2023-06-27 | No Information Submitted | No Information Submitted | No Information Submitted | N |  | 2024-10-11
EPC Energy Inc. |  | E30160 | Lithium Iron Phosphate | Y | Intertek | 2024-02-29 | Ed 2 : 2020 | Y | N | N | N | N | Y* | N | 30 kW, 160 kWh, 480 Vac LFP energy storage system | 160 | 30 | 480 | 30 | TUV SUD America | [2/20/2023] | No Information Submitted | No Information Submitted | No Information Submitted | No Information Submitted | No Information Submitted | TUV SUD | 2023-06-27 | No Information Submitted | No Information Submitted | No Information Submitted | N |  | 2024-10-11
EPC Energy Inc. |  | E30160-D135 | Lithium Iron Phosphate | Y | Intertek | 2024-02-29 | Ed 2 : 2020 | Y | N | N | N | N | Y* | N | 30 kW, 160 kWh, 480 Vac LFP energy storage system with 135kW PV Input | 160 | 30 | 480 | 30 | TUV SUD America | [2/20/2023] | No Information Submitted | No Information Submitted | No Information Submitted | No Information Submitted | No Information Submitted | TUV SUD | 2023-06-27 | No Information Submitted | No Information Submitted | No Information Submitted | N |  | 2024-10-11
EPC Energy Inc. |  | E30160-D45 | Lithium Iron Phosphate | Y | Intertek | 2024-02-29 | Ed 2 : 2020 | Y | N | N | N | N | Y* | N | 30 kW, 160 kWh, 480 Vac LFP energy storage system with 45kW PV Input | 160 | 30 | 480 | 30 | TUV SUD America | [2/20/2023] | No Information Submitted | No Information Submitted | No Information Submitted | No Information Submitted | No Information Submitted | TUV SUD | 2023-06-27 | No Information Submitted | No Information Submitted | No Information Submitted | N |  | 2024-10-11
EPC Energy Inc. |  | E30160-D90 | Lithium Iron Phosphate | Y | Intertek | 2024-02-29 | Ed 2 : 2020 | Y | N | N | N | N | Y* | N | 30 kW, 160 kWh, 480 Vac LFP energy storage system with 90kW PV Input | 160 | 30 | 480 | 30 | TUV SUD America | [2/20/2023] | No Information Submitted | No Information Submitted | No Information Submitted | No Information Submitted | No Information Submitted | TUV SUD | 2023-06-27 | No Information Submitted | No Information Submitted | No Information Submitted | N |  | 2024-10-11
EPC Energy Inc. |  | E60160 | Lithium Iron Phosphate | Y | Intertek | 2024-02-29 | Ed 2 : 2020 | Y | N | N | N | N | Y* | N | 60 kW, 160 kWh, 480 Vac LFP energy storage system | 160 | 60 | 480 | 60 | TUV SUD America | [2/20/2023] | No Information Submitted | No Information Submitted | No Information Submitted | No Information Submitted | No Information Submitted | TUV SUD | 2023-06-27 | No Information Submitted | No Information Submitted | No Information Submitted | N |  | 2024-10-11
EPC Energy Inc. |  | E60160-D135 | Lithium Iron Phosphate | Y | Intertek | 2024-02-29 | Ed 2 : 2020 | Y | N | N | N | N | Y* | N | 60 kW, 160 kWh, 480 Vac LFP energy storage system with 135kW PV Input | 160 | 60 | 480 | 60 | TUV SUD America | [2/20/2023] | No Information Submitted | No Information Submitted | No Information Submitted | No Information Submitted | No Information Submitted | TUV SUD | 2023-06-27 | No Information Submitted | No Information Submitted | No Information Submitted | N |  | 2024-10-11
EPC Energy Inc. |  | E60160-D45 | Lithium Iron Phosphate | Y | Intertek | 2024-02-29 | Ed 2 : 2020 | Y | N | N | N | N | Y* | N | 60 kW, 160 kWh, 480 Vac LFP energy storage system with 45kW PV Input | 160 | 60 | 480 | 60 | TUV SUD America | [2/20/2023] | No Information Submitted | No Information Submitted | No Information Submitted | No Information Submitted | No Information Submitted | TUV SUD | 2023-06-27 | No Information Submitted | No Information Submitted | No Information Submitted | N |  | 2024-10-11
EPC Energy Inc. |  | E60160-D90 | Lithium Iron Phosphate | Y | Intertek | 2024-02-29 | Ed 2 : 2020 | Y | N | N | N | N | Y* | N | 60 kW, 160 kWh, 480 Vac LFP energy storage system with 90kW PV Input | 160 | 60 | 480 | 60 | TUV SUD America | [2/20/2023] | No Information Submitted | No Information Submitted | No Information Submitted | No Information Submitted | No Information Submitted | TUV SUD | 2023-06-27 | No Information Submitted | No Information Submitted | No Information Submitted | N |  | 2024-10-11
EPC Energy Inc. |  | E30180 | Lithium Iron Phosphate | Y | Intertek | 2024-02-29 | Ed 2 : 2020 | Y | N | N | N | N | Y* | N | 30 kW, 180 kWh, 480 Vac LFP energy storage system | 180 | 30 | 480 | 30 | TUV SUD America | [2/20/2023] | No Information Submitted | No Information Submitted | No Information Submitted | No Information Submitted | No Information Submitted | TUV SUD | 2023-06-27 | No Information Submitted | No Information Submitted | No Information Submitted | N |  | 2024-10-11
EPC Energy Inc. |  | E30180-D135 | Lithium Iron Phosphate | Y | Intertek | 2024-02-29 | Ed 2 : 2020 | Y | N | N | N | N | Y* | N | 30 kW, 180 kWh, 480 Vac LFP energy storage system with 135kW PV Input | 180 | 30 | 480 | 30 | TUV SUD America | [2/20/2023] | No Information Submitted | No Information Submitted | No Information Submitted | No Information Submitted | No Information Submitted | TUV SUD | 2023-06-27 | No Information Submitted | No Information Submitted | No Information Submitted | N |  | 2024-10-11
EPC Energy Inc. |  | E30180-D45 | Lithium Iron Phosphate | Y | Intertek | 2024-02-29 | Ed 2 : 2020 | Y | N | N | N | N | Y* | N | 30 kW, 180 kWh, 480 Vac LFP energy storage system with 45kW PV Input | 180 | 30 | 480 | 30 | TUV SUD America | [2/20/2023] | No Information Submitted | No Information Submitted | No Information Submitted | No Information Submitted | No Information Submitted | TUV SUD | 2023-06-27 | No Information Submitted | No Information Submitted | No Information Submitted | N |  | 2024-10-11
EPC Energy Inc. |  | E30180-D90 | Lithium Iron Phosphate | Y | Intertek | 2024-02-29 | Ed 2 : 2020 | Y | N | N | N | N | Y* | N | 30 kW, 180 kWh, 480 Vac LFP energy storage system with 90kW PV Input | 180 | 30 | 480 | 30 | TUV SUD America | [2/20/2023] | No Information Submitted | No Information Submitted | No Information Submitted | No Information Submitted | No Information Submitted | TUV SUD | 2023-06-27 | No Information Submitted | No Information Submitted | No Information Submitted | N |  | 2024-10-11
EPC Energy Inc. |  | E60180 | Lithium Iron Phosphate | Y | Intertek | 2024-02-29 | Ed 2 : 2020 | Y | N | N | N | N | Y* | N | 60 kW, 180 kWh, 480 Vac LFP energy storage system | 180 | 60 | 480 | 60 | TUV SUD America | [2/20/2023] | No Information Submitted | No Information Submitted | No Information Submitted | No Information Submitted | No Information Submitted | TUV SUD | 2023-06-27 | No Information Submitted | No Information Submitted | No Information Submitted | N |  | 2024-10-11
EPC Energy Inc. |  | E60180-D135 | Lithium Iron Phosphate | Y | Intertek | 2024-02-29 | Ed 2 : 2020 | Y | N | N | N | N | Y* | N | 60 kW, 180 kWh, 480 Vac LFP energy storage system with 135kW PV Input | 180 | 60 | 480 | 60 | TUV SUD America | [2/20/2023] | No Information Submitted | No Information Submitted | No Information Submitted | No Information Submitted | No Information Submitted | TUV SUD | 2023-06-27 | No Information Submitted | No Information Submitted | No Information Submitted | N |  | 2024-10-11
EPC Energy Inc. |  | E60180-D45 | Lithium Iron Phosphate | Y | Intertek | 2024-02-29 | Ed 2 : 2020 | Y | N | N | N | N | Y* | N | 60 kW, 180 kWh, 480 Vac LFP energy storage system with 45kW PV Input | 180 | 60 | 480 | 60 | TUV SUD America | [2/20/2023] | No Information Submitted | No Information Submitted | No Information Submitted | No Information Submitted | No Information Submitted | TUV SUD | 2023-06-27 | No Information Submitted | No Information Submitted | No Information Submitted | N |  | 2024-10-11
EPC Energy Inc. |  | E60180-D90 | Lithium Iron Phosphate | Y | Intertek | 2024-02-29 | Ed 2 : 2020 | Y | N | N | N | N | Y* | N | 60 kW, 180 kWh, 480 Vac LFP energy storage system with 90kW PV Input | 180 | 60 | 480 | 60 | TUV SUD America | [2/20/2023] | No Information Submitted | No Information Submitted | No Information Submitted | No Information Submitted | No Information Submitted | TUV SUD | 2023-06-27 | No Information Submitted | No Information Submitted | No Information Submitted | N |  | 2024-10-11
EPC Energy Inc. |  | E90180 | Lithium Iron Phosphate | Y | Intertek | 2024-02-29 | Ed 2 : 2020 | Y | N | N | N | N | Y* | N | 90 kW, 180 kWh, 480 Vac LFP energy storage system | 180 | 90 | 480 | 90 | TUV SUD America | [2/20/2023] | No Information Submitted | No Information Submitted | No Information Submitted | No Information Submitted | No Information Submitted | TUV SUD | 2023-06-27 | No Information Submitted | No Information Submitted | No Information Submitted | N |  | 2024-10-11
EPC Energy Inc. |  | E90180-D135 | Lithium Iron Phosphate | Y | Intertek | 2024-02-29 | Ed 2 : 2020 | Y | N | N | N | N | Y* | N | 90 kW, 180 kWh, 480 Vac LFP energy storage system with 135kW PV Input | 180 | 90 | 480 | 90 | TUV SUD America | [2/20/2023] | No Information Submitted | No Information Submitted | No Information Submitted | No Information Submitted | No Information Submitted | TUV SUD | 2023-06-27 | No Information Submitted | No Information Submitted | No Information Submitted | N |  | 2024-10-11
EPC Energy Inc. |  | E90180-D45 | Lithium Iron Phosphate | Y | Intertek | 2024-02-29 | Ed 2 : 2020 | Y | N | N | N | N | Y* | N | 90 kW, 180 kWh, 480 Vac LFP energy storage system with 45kW PV Input | 180 | 90 | 480 | 90 | TUV SUD America | [2/20/2023] | No Information Submitted | No Information Submitted | No Information Submitted | No Information Submitted | No Information Submitted | TUV SUD | 2023-06-27 | No Information Submitted | No Information Submitted | No Information Submitted | N |  | 2024-10-11
EPC Energy Inc. |  | E90180-D90 | Lithium Iron Phosphate | Y | Intertek | 2024-02-29 | Ed 2 : 2020 | Y | N | N | N | N | Y* | N | 90 kW, 180 kWh, 480 Vac LFP energy storage system with 90kW PV Input | 180 | 90 | 480 | 90 | TUV SUD America | [2/20/2023] | No Information Submitted | No Information Submitted | No Information Submitted | No Information Submitted | No Information Submitted | TUV SUD | 2023-06-27 | No Information Submitted | No Information Submitted | No Information Submitted | N |  | 2024-10-11
EPC Energy Inc. |  | E30200 | Lithium Iron Phosphate | Y | Intertek | 2024-02-29 | Ed 2 : 2020 | Y | N | N | N | N | Y* | N | 30 kW, 200 kWh, 480 Vac LFP energy storage system | 200 | 30 | 480 | 30 | TUV SUD America | [2/20/2023] | No Information Submitted | No Information Submitted | No Information Submitted | No Information Submitted | No Information Submitted | TUV SUD | 2023-06-27 | No Information Submitted | No Information Submitted | No Information Submitted | N |  | 2024-10-11
EPC Energy Inc. |  | E30200-D135 | Lithium Iron Phosphate | Y | Intertek | 2024-02-29 | Ed 2 : 2020 | Y | N | N | N | N | Y* | N | 30 kW, 200 kWh, 480 Vac LFP energy storage system with 135kW PV Input | 200 | 30 | 480 | 30 | TUV SUD America | [2/20/2023] | No Information Submitted | No Information Submitted | No Information Submitted | No Information Submitted | No Information Submitted | TUV SUD | 2023-06-27 | No Information Submitted | No Information Submitted | No Information Submitted | N |  | 2024-10-11
EPC Energy Inc. |  | E30200-D45 | Lithium Iron Phosphate | Y | Intertek | 2024-02-29 | Ed 2 : 2020 | Y | N | N | N | N | Y* | N | 30 kW, 200 kWh, 480 Vac LFP energy storage system with 45kW PV Input | 200 | 30 | 480 | 30 | TUV SUD America | [2/20/2023] | No Information Submitted | No Information Submitted | No Information Submitted | No Information Submitted | No Information Submitted | TUV SUD | 2023-06-27 | No Information Submitted | No Information Submitted | No Information Submitted | N |  | 2024-10-11
EPC Energy Inc. |  | E30200-D90 | Lithium Iron Phosphate | Y | Intertek | 2024-02-29 | Ed 2 : 2020 | Y | N | N | N | N | Y* | N | 30 kW, 200 kWh, 480 Vac LFP energy storage system with 90kW PV Input | 200 | 30 | 480 | 30 | TUV SUD America | [2/20/2023] | No Information Submitted | No Information Submitted | No Information Submitted | No Information Submitted | No Information Submitted | TUV SUD | 2023-06-27 | No Information Submitted | No Information Submitted | No Information Submitted | N |  | 2024-10-11
EPC Energy Inc. |  | E60200 | Lithium Iron Phosphate | Y | Intertek | 2024-02-29 | Ed 2 : 2020 | Y | N | N | N | N | Y* | N | 60 kW, 200 kWh, 480 Vac LFP energy storage system | 200 | 60 | 480 | 60 | TUV SUD America | [2/20/2023] | No Information Submitted | No Information Submitted | No Information Submitted | No Information Submitted | No Information Submitted | TUV SUD | 2023-06-27 | No Information Submitted | No Information Submitted | No Information Submitted | N |  | 2024-10-11
EPC Energy Inc. |  | E60200-D135 | Lithium Iron Phosphate | Y | Intertek | 2024-02-29 | Ed 2 : 2020 | Y | N | N | N | N | Y* | N | 60 kW, 200 kWh, 480 Vac LFP energy storage system with 135kW PV Input | 200 | 60 | 480 | 60 | TUV SUD America | [2/20/2023] | No Information Submitted | No Information Submitted | No Information Submitted | No Information Submitted | No Information Submitted | TUV SUD | 2023-06-27 | No Information Submitted | No Information Submitted | No Information Submitted | N |  | 2024-10-11
EPC Energy Inc. |  | E60200-D45 | Lithium Iron Phosphate | Y | Intertek | 2024-02-29 | Ed 2 : 2020 | Y | N | N | N | N | Y* | N | 60 kW, 200 kWh, 480 Vac LFP energy storage system with 45kW PV Input | 200 | 60 | 480 | 60 | TUV SUD America | [2/20/2023] | No Information Submitted | No Information Submitted | No Information Submitted | No Information Submitted | No Information Submitted | TUV SUD | 2023-06-27 | No Information Submitted | No Information Submitted | No Information Submitted | N |  | 2024-10-11
EPC Energy Inc. |  | E60200-D90 | Lithium Iron Phosphate | Y | Intertek | 2024-02-29 | Ed 2 : 2020 | Y | N | N | N | N | Y* | N | 60 kW, 200 kWh, 480 Vac LFP energy storage system with 90kW PV Input | 200 | 60 | 480 | 60 | TUV SUD America | [2/20/2023] | No Information Submitted | No Information Submitted | No Information Submitted | No Information Submitted | No Information Submitted | TUV SUD | 2023-06-27 | No Information Submitted | No Information Submitted | No Information Submitted | N |  | 2024-10-11
EPC Energy Inc. |  | E90200 | Lithium Iron Phosphate | Y | Intertek | 2024-02-29 | Ed 2 : 2020 | Y | N | N | N | N | Y* | N | 90 kW, 200 kWh, 480 Vac LFP energy storage system | 200 | 90 | 480 | 90 | TUV SUD America | [2/20/2023] | No Information Submitted | No Information Submitted | No Information Submitted | No Information Submitted | No Information Submitted | TUV SUD | 2023-06-27 | No Information Submitted | No Information Submitted | No Information Submitted | N |  | 2024-10-11
EPC Energy Inc. |  | E90200-D135 | Lithium Iron Phosphate | Y | Intertek | 2024-02-29 | Ed 2 : 2020 | Y | N | N | N | N | Y* | N | 90 kW, 200 kWh, 480 Vac LFP energy storage system with 135kW PV Input | 200 | 90 | 480 | 90 | TUV SUD America | [2/20/2023] | No Information Submitted | No Information Submitted | No Information Submitted | No Information Submitted | No Information Submitted | TUV SUD | 2023-06-27 | No Information Submitted | No Information Submitted | No Information Submitted | N |  | 2024-10-11
EPC Energy Inc. |  | E90200-D45 | Lithium Iron Phosphate | Y | Intertek | 2024-02-29 | Ed 2 : 2020 | Y | N | N | N | N | Y* | N | 90 kW, 200 kWh, 480 Vac LFP energy storage system with 45kW PV Input | 200 | 90 | 480 | 90 | TUV SUD America | [2/20/2023] | No Information Submitted | No Information Submitted | No Information Submitted | No Information Submitted | No Information Submitted | TUV SUD | 2023-06-27 | No Information Submitted | No Information Submitted | No Information Submitted | N |  | 2024-10-11
EPC Energy Inc. |  | E90200-D90 | Lithium Iron Phosphate | Y | Intertek | 2024-02-29 | Ed 2 : 2020 | Y | N | N | N | N | Y* | N | 90 kW, 200 kWh, 480 Vac LFP energy storage system with 90kW PV Input | 200 | 90 | 480 | 90 | TUV SUD America | [2/20/2023] | No Information Submitted | No Information Submitted | No Information Submitted | No Information Submitted | No Information Submitted | TUV SUD | 2023-06-27 | No Information Submitted | No Information Submitted | No Information Submitted | N |  | 2024-10-11
EPC Energy Inc. |  | E30220 | Lithium Iron Phosphate | Y | Intertek | 2024-02-29 | Ed 2 : 2020 | Y | N | N | N | N | Y* | N | 30 kW, 220 kWh, 480 Vac LFP energy storage system | 220 | 30 | 480 | 30 | TUV SUD America | [2/20/2023] | No Information Submitted | No Information Submitted | No Information Submitted | No Information Submitted | No Information Submitted | TUV SUD | 2023-06-27 | No Information Submitted | No Information Submitted | No Information Submitted | N |  | 2024-10-11
EPC Energy Inc. |  | E30220-D135 | Lithium Iron Phosphate | Y | Intertek | 2024-02-29 | Ed 2 : 2020 | Y | N | N | N | N | Y* | N | 30 kW, 220 kWh, 480 Vac LFP energy storage system with 135kW PV Input | 220 | 30 | 480 | 30 | TUV SUD America | [2/20/2023] | No Information Submitted | No Information Submitted | No Information Submitted | No Information Submitted | No Information Submitted | TUV SUD | 2023-06-27 | No Information Submitted | No Information Submitted | No Information Submitted | N |  | 2024-10-11
EPC Energy Inc. |  | E30220-D45 | Lithium Iron Phosphate | Y | Intertek | 2024-02-29 | Ed 2 : 2020 | Y | N | N | N | N | Y* | N | 30 kW, 220 kWh, 480 Vac LFP energy storage system with 45kW PV Input | 220 | 30 | 480 | 30 | TUV SUD America | [2/20/2023] | No Information Submitted | No Information Submitted | No Information Submitted | No Information Submitted | No Information Submitted | TUV SUD | 2023-06-27 | No Information Submitted | No Information Submitted | No Information Submitted | N |  | 2024-10-11
EPC Energy Inc. |  | E30220-D90 | Lithium Iron Phosphate | Y | Intertek | 2024-02-29 | Ed 2 : 2020 | Y | N | N | N | N | Y* | N | 30 kW, 220 kWh, 480 Vac LFP energy storage system with 90kW PV Input | 220 | 30 | 480 | 30 | TUV SUD America | [2/20/2023] | No Information Submitted | No Information Submitted | No Information Submitted | No Information Submitted | No Information Submitted | TUV SUD | 2023-06-27 | No Information Submitted | No Information Submitted | No Information Submitted | N |  | 2024-10-11
EPC Energy Inc. |  | E60220 | Lithium Iron Phosphate | Y | Intertek | 2024-02-29 | Ed 2 : 2020 | Y | N | N | N | N | Y* | N | 60 kW, 220 kWh, 480 Vac LFP energy storage system | 220 | 60 | 480 | 60 | TUV SUD America | [2/20/2023] | No Information Submitted | No Information Submitted | No Information Submitted | No Information Submitted | No Information Submitted | TUV SUD | 2023-06-27 | No Information Submitted | No Information Submitted | No Information Submitted | N |  | 2024-10-11
EPC Energy Inc. |  | E60220-D135 | Lithium Iron Phosphate | Y | Intertek | 2024-02-29 | Ed 2 : 2020 | Y | N | N | N | N | Y* | N | 60 kW, 220 kWh, 480 Vac LFP energy storage system with 135kW PV Input | 220 | 60 | 480 | 60 | TUV SUD America | [2/20/2023] | No Information Submitted | No Information Submitted | No Information Submitted | No Information Submitted | No Information Submitted | TUV SUD | 2023-06-27 | No Information Submitted | No Information Submitted | No Information Submitted | N |  | 2024-10-11
EPC Energy Inc. |  | E60220-D45 | Lithium Iron Phosphate | Y | Intertek | 2024-02-29 | Ed 2 : 2020 | Y | N | N | N | N | Y* | N | 60 kW, 220 kWh, 480 Vac LFP energy storage system with 45kW PV Input | 220 | 60 | 480 | 60 | TUV SUD America | [2/20/2023] | No Information Submitted | No Information Submitted | No Information Submitted | No Information Submitted | No Information Submitted | TUV SUD | 2023-06-27 | No Information Submitted | No Information Submitted | No Information Submitted | N |  | 2024-10-11
EPC Energy Inc. |  | E60220-D90 | Lithium Iron Phosphate | Y | Intertek | 2024-02-29 | Ed 2 : 2020 | Y | N | N | N | N | Y* | N | 60 kW, 220 kWh, 480 Vac LFP energy storage system with 90kW PV Input | 220 | 60 | 480 | 60 | TUV SUD America | [2/20/2023] | No Information Submitted | No Information Submitted | No Information Submitted | No Information Submitted | No Information Submitted | TUV SUD | 2023-06-27 | No Information Submitted | No Information Submitted | No Information Submitted | N |  | 2024-10-11
EPC Energy Inc. |  | E90220 | Lithium Iron Phosphate | Y | Intertek | 2024-02-29 | Ed 2 : 2020 | Y | N | N | N | N | Y* | N | 90 kW, 220 kWh, 480 Vac LFP energy storage system | 220 | 90 | 480 | 90 | TUV SUD America | [2/20/2023] | No Information Submitted | No Information Submitted | No Information Submitted | No Information Submitted | No Information Submitted | TUV SUD | 2023-06-27 | No Information Submitted | No Information Submitted | No Information Submitted | N |  | 2024-10-11
EPC Energy Inc. |  | E90220-D135 | Lithium Iron Phosphate | Y | Intertek | 2024-02-29 | Ed 2 : 2020 | Y | N | N | N | N | Y* | N | 90 kW, 220 kWh, 480 Vac LFP energy storage system with 135kW PV Input | 220 | 90 | 480 | 90 | TUV SUD America | [2/20/2023] | No Information Submitted | No Information Submitted | No Information Submitted | No Information Submitted | No Information Submitted | TUV SUD | 2023-06-27 | No Information Submitted | No Information Submitted | No Information Submitted | N |  | 2024-10-11
EPC Energy Inc. |  | E90220-D45 | Lithium Iron Phosphate | Y | Intertek | 2024-02-29 | Ed 2 : 2020 | Y | N | N | N | N | Y* | N | 90 kW, 220 kWh, 480 Vac LFP energy storage system with 45kW PV Input | 220 | 90 | 480 | 90 | TUV SUD America | [2/20/2023] | No Information Submitted | No Information Submitted | No Information Submitted | No Information Submitted | No Information Submitted | TUV SUD | 2023-06-27 | No Information Submitted | No Information Submitted | No Information Submitted | N |  | 2024-10-11
EPC Energy Inc. |  | E90220-D90 | Lithium Iron Phosphate | Y | Intertek | 2024-02-29 | Ed 2 : 2020 | Y | N | N | N | N | Y* | N | 90 kW, 220 kWh, 480 Vac LFP energy storage system with 90kW PV Input | 220 | 90 | 480 | 90 | TUV SUD America | [2/20/2023] | No Information Submitted | No Information Submitted | No Information Submitted | No Information Submitted | No Information Submitted | TUV SUD | 2023-06-27 | No Information Submitted | No Information Submitted | No Information Submitted | N |  | 2024-10-11
EPC Energy Inc. |  | E30240 | Lithium Iron Phosphate | Y | Intertek | 2024-02-29 | Ed 2 : 2020 | Y | N | N | N | N | Y* | N | 30 kW, 240 kWh, 480 Vac LFP energy storage system | 240 | 30 | 480 | 30 | TUV SUD America | [2/20/2023] | No Information Submitted | No Information Submitted | No Information Submitted | No Information Submitted | No Information Submitted | TUV SUD | 2023-06-27 | No Information Submitted | No Information Submitted | No Information Submitted | N |  | 2024-10-11
EPC Energy Inc. |  | E30240-D135 | Lithium Iron Phosphate | Y | Intertek | 2024-02-29 | Ed 2 : 2020 | Y | N | N | N | N | Y* | N | 30 kW, 240 kWh, 480 Vac LFP energy storage system with 135kW PV Input | 240 | 30 | 480 | 30 | TUV SUD America | [2/20/2023] | No Information Submitted | No Information Submitted | No Information Submitted | No Information Submitted | No Information Submitted | TUV SUD | 2023-06-27 | No Information Submitted | No Information Submitted | No Information Submitted | N |  | 2024-10-11
EPC Energy Inc. |  | E30240-D45 | Lithium Iron Phosphate | Y | Intertek | 2024-02-29 | Ed 2 : 2020 | Y | N | N | N | N | Y* | N | 30 kW, 240 kWh, 480 Vac LFP energy storage system with 45kW PV Input | 240 | 30 | 480 | 30 | TUV SUD America | [2/20/2023] | No Information Submitted | No Information Submitted | No Information Submitted | No Information Submitted | No Information Submitted | TUV SUD | 2023-06-27 | No Information Submitted | No Information Submitted | No Information Submitted | N |  | 2024-10-11
EPC Energy Inc. |  | E30240-D90 | Lithium Iron Phosphate | Y | Intertek | 2024-02-29 | Ed 2 : 2020 | Y | N | N | N | N | Y* | N | 30 kW, 240 kWh, 480 Vac LFP energy storage system with 90kW PV Input | 240 | 30 | 480 | 30 | TUV SUD America | [2/20/2023] | No Information Submitted | No Information Submitted | No Information Submitted | No Information Submitted | No Information Submitted | TUV SUD | 2023-06-27 | No Information Submitted | No Information Submitted | No Information Submitted | N |  | 2024-10-11
EPC Energy Inc. |  | E60240 | Lithium Iron Phosphate | Y | Intertek | 2024-02-29 | Ed 2 : 2020 | Y | N | N | N | N | Y* | N | 60 kW, 240 kWh, 480 Vac LFP energy storage system | 240 | 60 | 480 | 60 | TUV SUD America | [2/20/2023] | No Information Submitted | No Information Submitted | No Information Submitted | No Information Submitted | No Information Submitted | TUV SUD | 2023-06-27 | No Information Submitted | No Information Submitted | No Information Submitted | N |  | 2024-10-11
EPC Energy Inc. |  | E60240-D135 | Lithium Iron Phosphate | Y | Intertek | 2024-02-29 | Ed 2 : 2020 | Y | N | N | N | N | Y* | N | 60 kW, 240 kWh, 480 Vac LFP energy storage system with 135kW PV Input | 240 | 60 | 480 | 60 | TUV SUD America | [2/20/2023] | No Information Submitted | No Information Submitted | No Information Submitted | No Information Submitted | No Information Submitted | TUV SUD | 2023-06-27 | No Information Submitted | No Information Submitted | No Information Submitted | N |  | 2024-10-11
EPC Energy Inc. |  | E60240-D45 | Lithium Iron Phosphate | Y | Intertek | 2024-02-29 | Ed 2 : 2020 | Y | N | N | N | N | Y* | N | 60 kW, 240 kWh, 480 Vac LFP energy storage system with 45kW PV Input | 240 | 60 | 480 | 60 | TUV SUD America | [2/20/2023] | No Information Submitted | No Information Submitted | No Information Submitted | No Information Submitted | No Information Submitted | TUV SUD | 2023-06-27 | No Information Submitted | No Information Submitted | No Information Submitted | N |  | 2024-10-11
EPC Energy Inc. |  | E60240-D90 | Lithium Iron Phosphate | Y | Intertek | 2024-02-29 | Ed 2 : 2020 | Y | N | N | N | N | Y* | N | 60 kW, 240 kWh, 480 Vac LFP energy storage system with 90kW PV Input | 240 | 60 | 480 | 60 | TUV SUD America | [2/20/2023] | No Information Submitted | No Information Submitted | No Information Submitted | No Information Submitted | No Information Submitted | TUV SUD | 2023-06-27 | No Information Submitted | No Information Submitted | No Information Submitted | N |  | 2024-10-11
EPC Energy Inc. |  | E90240 | Lithium Iron Phosphate | Y | Intertek | 2024-02-29 | Ed 2 : 2020 | Y | N | N | N | N | Y* | N | 90 kW, 240 kWh, 480 Vac LFP energy storage system | 240 | 90 | 480 | 90 | TUV SUD America | [2/20/2023] | No Information Submitted | No Information Submitted | No Information Submitted | No Information Submitted | No Information Submitted | TUV SUD | 2023-06-27 | No Information Submitted | No Information Submitted | No Information Submitted | N |  | 2024-10-11
EPC Energy Inc. |  | E90240-D135 | Lithium Iron Phosphate | Y | Intertek | 2024-02-29 | Ed 2 : 2020 | Y | N | N | N | N | Y* | N | 90 kW, 240 kWh, 480 Vac LFP energy storage system with 135kW PV Input | 240 | 90 | 480 | 90 | TUV SUD America | [2/20/2023] | No Information Submitted | No Information Submitted | No Information Submitted | No Information Submitted | No Information Submitted | TUV SUD | 2023-06-27 | No Information Submitted | No Information Submitted | No Information Submitted | N |  | 2024-10-11
EPC Energy Inc. |  | E90240-D45 | Lithium Iron Phosphate | Y | Intertek | 2024-02-29 | Ed 2 : 2020 | Y | N | N | N | N | Y* | N | 90 kW, 240 kWh, 480 Vac LFP energy storage system with 45kW PV Input | 240 | 90 | 480 | 90 | TUV SUD America | [2/20/2023] | No Information Submitted | No Information Submitted | No Information Submitted | No Information Submitted | No Information Submitted | TUV SUD | 2023-06-27 | No Information Submitted | No Information Submitted | No Information Submitted | N |  | 2024-10-11
EPC Energy Inc. |  | E90240-D90 | Lithium Iron Phosphate | Y | Intertek | 2024-02-29 | Ed 2 : 2020 | Y | N | N | N | N | Y* | N | 90 kW, 240 kWh, 480 Vac LFP energy storage system with 90kW PV Input | 240 | 90 | 480 | 90 | TUV SUD America | [2/20/2023] | No Information Submitted | No Information Submitted | No Information Submitted | No Information Submitted | No Information Submitted | TUV SUD | 2023-06-27 | No Information Submitted | No Information Submitted | No Information Submitted | N |  | 2024-10-11
EPC Energy Inc. |  | E30260 | Lithium Iron Phosphate | Y | Intertek | 2024-02-29 | Ed 2 : 2020 | Y | N | N | N | N | Y* | N | 30 kW, 260 kWh, 480 Vac LFP energy storage system | 260 | 30 | 480 | 30 | TUV SUD America | [2/20/2023] | No Information Submitted | No Information Submitted | No Information Submitted | No Information Submitted | No Information Submitted | TUV SUD | 2023-06-27 | No Information Submitted | No Information Submitted | No Information Submitted | N |  | 2024-10-11
EPC Energy Inc. |  | E30260-D135 | Lithium Iron Phosphate | Y | Intertek | 2024-02-29 | Ed 2 : 2020 | Y | N | N | N | N | Y* | N | 30 kW, 260 kWh, 480 Vac LFP energy storage system with 135kW PV Input | 260 | 30 | 480 | 30 | TUV SUD America | [2/20/2023] | No Information Submitted | No Information Submitted | No Information Submitted | No Information Submitted | No Information Submitted | TUV SUD | 2023-06-27 | No Information Submitted | No Information Submitted | No Information Submitted | N |  | 2024-10-11
EPC Energy Inc. |  | E30260-D45 | Lithium Iron Phosphate | Y | Intertek | 2024-02-29 | Ed 2 : 2020 | Y | N | N | N | N | Y* | N | 30 kW, 260 kWh, 480 Vac LFP energy storage system with 45kW PV Input | 260 | 30 | 480 | 30 | TUV SUD America | [2/20/2023] | No Information Submitted | No Information Submitted | No Information Submitted | No Information Submitted | No Information Submitted | TUV SUD | 2023-06-27 | No Information Submitted | No Information Submitted | No Information Submitted | N |  | 2024-10-11
EPC Energy Inc. |  | E30260-D90 | Lithium Iron Phosphate | Y | Intertek | 2024-02-29 | Ed 2 : 2020 | Y | N | N | N | N | Y* | N | 30 kW, 260 kWh, 480 Vac LFP energy storage system with 90kW PV Input | 260 | 30 | 480 | 30 | TUV SUD America | [2/20/2023] | No Information Submitted | No Information Submitted | No Information Submitted | No Information Submitted | No Information Submitted | TUV SUD | 2023-06-27 | No Information Submitted | No Information Submitted | No Information Submitted | N |  | 2024-10-11
EPC Energy Inc. |  | E60260 | Lithium Iron Phosphate | Y | Intertek | 2024-02-29 | Ed 2 : 2020 | Y | N | N | N | N | Y* | N | 60 kW, 260 kWh, 480 Vac LFP energy storage system | 260 | 60 | 480 | 60 | TUV SUD America | [2/20/2023] | No Information Submitted | No Information Submitted | No Information Submitted | No Information Submitted | No Information Submitted | TUV SUD | 2023-06-27 | No Information Submitted | No Information Submitted | No Information Submitted | N |  | 2024-10-11
EPC Energy Inc. |  | E60260-D135 | Lithium Iron Phosphate | Y | Intertek | 2024-02-29 | Ed 2 : 2020 | Y | N | N | N | N | Y* | N | 60 kW, 260 kWh, 480 Vac LFP energy storage system with 135kW PV Input | 260 | 60 | 480 | 60 | TUV SUD America | [2/20/2023] | No Information Submitted | No Information Submitted | No Information Submitted | No Information Submitted | No Information Submitted | TUV SUD | 2023-06-27 | No Information Submitted | No Information Submitted | No Information Submitted | N |  | 2024-10-11
EPC Energy Inc. |  | E60260-D45 | Lithium Iron Phosphate | Y | Intertek | 2024-02-29 | Ed 2 : 2020 | Y | N | N | N | N | Y* | N | 60 kW, 260 kWh, 480 Vac LFP energy storage system with 45kW PV Input | 260 | 60 | 480 | 60 | TUV SUD America | [2/20/2023] | No Information Submitted | No Information Submitted | No Information Submitted | No Information Submitted | No Information Submitted | TUV SUD | 2023-06-27 | No Information Submitted | No Information Submitted | No Information Submitted | N |  | 2024-10-11
EPC Energy Inc. |  | E60260-D90 | Lithium Iron Phosphate | Y | Intertek | 2024-02-29 | Ed 2 : 2020 | Y | N | N | N | N | Y* | N | 60 kW, 260 kWh, 480 Vac LFP energy storage system with 90kW PV Input | 260 | 60 | 480 | 60 | TUV SUD America | [2/20/2023] | No Information Submitted | No Information Submitted | No Information Submitted | No Information Submitted | No Information Submitted | TUV SUD | 2023-06-27 | No Information Submitted | No Information Submitted | No Information Submitted | N |  | 2024-10-11
EPC Energy Inc. |  | E90260 | Lithium Iron Phosphate | Y | Intertek | 2024-02-29 | Ed 2 : 2020 | Y | N | N | N | N | Y* | N | 90 kW, 260 kWh, 480 Vac LFP energy storage system | 260 | 90 | 480 | 90 | TUV SUD America | [2/20/2023] | No Information Submitted | No Information Submitted | No Information Submitted | No Information Submitted | No Information Submitted | TUV SUD | 2023-06-27 | No Information Submitted | No Information Submitted | No Information Submitted | N |  | 2024-10-11
EPC Energy Inc. |  | E90260-D135 | Lithium Iron Phosphate | Y | Intertek | 2024-02-29 | Ed 2 : 2020 | Y | N | N | N | N | Y* | N | 90 kW, 260 kWh, 480 Vac LFP energy storage system with 135kW PV Input | 260 | 90 | 480 | 90 | TUV SUD America | [2/20/2023] | No Information Submitted | No Information Submitted | No Information Submitted | No Information Submitted | No Information Submitted | TUV SUD | 2023-06-27 | No Information Submitted | No Information Submitted | No Information Submitted | N |  | 2024-10-11
EPC Energy Inc. |  | E90260-D45 | Lithium Iron Phosphate | Y | Intertek | 2024-02-29 | Ed 2 : 2020 | Y | N | N | N | N | Y* | N | 90 kW, 260 kWh, 480 Vac LFP energy storage system with 45kW PV Input | 260 | 90 | 480 | 90 | TUV SUD America | [2/20/2023] | No Information Submitted | No Information Submitted | No Information Submitted | No Information Submitted | No Information Submitted | TUV SUD | 2023-06-27 | No Information Submitted | No Information Submitted | No Information Submitted | N |  | 2024-10-11
EPC Energy Inc. |  | E90260-D90 | Lithium Iron Phosphate | Y | Intertek | 2024-02-29 | Ed 2 : 2020 | Y | N | N | N | N | Y* | N | 90 kW, 260 kWh, 480 Vac LFP energy storage system with 90kW PV Input | 260 | 90 | 480 | 90 | TUV SUD America | [2/20/2023] | No Information Submitted | No Information Submitted | No Information Submitted | No Information Submitted | No Information Submitted | TUV SUD | 2023-06-27 | No Information Submitted | No Information Submitted | No Information Submitted | N |  | 2024-10-11
ESS Tech, Inc |  | EW-75-500-60 | Iron Flow Battery | N | Intertek | 2023-05-18 | Ed. 2 : 2020 | N | N | N | N | N | N | N | 75 kW, 500 kWh, flow battery energy storage system | 500 | 75 | 480 | 90 | No Information Submitted | No Information Submitted | No Information Submitted | No Information Submitted | No Information Submitted | No Information Submitted | No Information Submitted | No Information Submitted | No Information Submitted | No Information Submitted | No Information Submitted | No Information Submitted | N |  | 2024-03-01
ESS Tech, Inc |  | EW-75-500-DC-B | Iron Flow Battery | N | Intertek | 2023-05-18 | Ed. 2 : 2020 | N | N | N | N | N | N | N | 75 kW, 500 kWh, flow battery | 500 | 75 | Not Applicable | 90 | No Information Submitted | No Information Submitted | No Information Submitted | No Information Submitted | No Information Submitted | No Information Submitted | No Information Submitted | No Information Submitted | No Information Submitted | No Information Submitted | No Information Submitted | No Information Submitted | N |  | 2024-03-01
Exro Technologies Inc. |  | CLD-90kW-192kWh | Lithium Iron Phosphate | N | Intertek | 2024-06-27 | Ed 2 : 2020 | Y | Y | Y | Y | Y | N | Y | 90 kW, 192 kWh, 208 Vac battery energy storage system | 192 | 90 | 208 | 90 | Intertek | [6/27/2024] | Intertek | [6/27/2024] | [1.1.16 ] | [8/22/2019] | 2024-10-11 | No Information Submitted | No Information Submitted | 2024-10-11 | No Information Submitted | No Information Submitted | N |  | 2024-10-11
Fortress Power LLC |  | eFlex 5.4 | Lithium Iron Phosphate | N | Intertek | 2021-04-26 | Ed. 1 : 2016 | N | N | N | N | N | N | N | 5 kW, 5.4 kWh, lithium iron phospahte battery storage system | 5.374 | 5 | Not Applicable | 5 | No Information Submitted | No Information Submitted | No Information Submitted | No Information Submitted | No Information Submitted | No Information Submitted | No Information Submitted | No Information Submitted | No Information Submitted | No Information Submitted | No Information Submitted | No Information Submitted | N |  | 2021-06-21
Fortress Power LLC | Fortress Power LLC | Avalon-ESS-11.4P1-9.8P1M2 | Lithium Ion | Y | Intertek | 2023-12-13 | Ed. 2 : 2020 | Y | Y | Y | Y | Y | Y* | Y | 11.4 kW, 9.8 kWh, energy storage system | 9.8 | 11.4 | 240 | 11.4 | CSA Group | [9/8/2023] | CSA Group | [9/8/2023] | [A2] | [9/8/2023] | 2024-03-01 | CSA Group | 2024-01-08 | 2024-03-01 | 93 | Basic, Advance DR | Y |  | 2024-03-01 | 2024-05-21
Fortress Power LLC | Fortress Power LLC | Avalon-ESS-5P1-9.8P1M2 | Lithium Ion | Y | Intertek | 2023-12-13 | Ed. 2 : 2020 | Y | Y | Y | Y | Y | Y* | Y | 5 kW, 9.8 kWh, energy storage system | 9.8 | 5 | 240 | 5 | CSA Group | [9/8/2023] | CSA Group | [9/8/2023] | [A2] | [9/8/2023] | 2024-03-01 | CSA Group | 2024-01-08 | 2024-03-01 | 93 | Basic, Advance DR | Y |  | 2024-03-01 | 2024-05-21
Fortress Power LLC | Fortress Power LLC | Avalon-ESS-7.6P1-9.8P1M2 | Lithium Ion | Y | Intertek | 2023-12-13 | Ed. 2 : 2020 | Y | Y | Y | Y | Y | Y* | Y | 7.6 kW, 9.8 kWh, energy storage system | 9.8 | 7.6 | 240 | 7.6 | CSA Group | [9/8/2023] | CSA Group | [9/8/2023] | [A2] | [9/8/2023] | 2024-03-01 | CSA Group | 2024-01-08 | 2024-03-01 | 93 | Basic, Advance DR | Y |  | 2024-03-01 | 2024-05-21
Fortress Power LLC | Fortress Power LLC | Avalon-PRO-11.4P1-9.8P1M2 | Lithium Ion | Y | Intertek | 2023-12-13 | Ed. 2 : 2020 | Y | Y | Y | Y | Y | Y* | Y | 11.4 kW, 9.8 kWh, energy storage system | 9.8 | 11.4 | 240 | 11.4 | CSA Group | [9/8/2023] | CSA Group | [9/8/2023] | [A2] | [9/8/2023] | 2024-03-01 | CSA Group | 2024-01-08 | 2024-03-01 | 93 | Basic, Advance DR | Y |  | 2024-03-01 | 2024-05-21
Fortress Power LLC | Fortress Power LLC | Avalon-PRO-5P1-9.8P1M2 | Lithium Ion | Y | Intertek | 2023-12-13 | Ed. 2 : 2020 | Y | Y | Y | Y | Y | Y* | Y | 5 kW, 9.8 kWh, energy storage system | 9.8 | 5 | 240 | 5 | CSA Group | [9/8/2023] | CSA Group | [9/8/2023] | [A2] | [9/8/2023] | 2024-03-01 | CSA Group | 2024-01-08 | 2024-03-01 | 93 | Basic, Advance DR | Y |  | 2024-03-01 | 2024-05-21
Fortress Power LLC | Fortress Power LLC | Avalon-PRO-7.6P1-9.8P1M2 | Lithium Ion | Y | Intertek | 2023-12-13 | Ed. 2 : 2020 | Y | Y | Y | Y | Y | Y* | Y | 7.6 kW, 9.8 kWh, energy storage system | 9.8 | 7.6 | 240 | 7.6 | CSA Group | [9/8/2023] | CSA Group | [9/8/2023] | [A2] | [9/8/2023] | 2024-03-01 | CSA Group | 2024-01-08 | 2024-03-01 | 93 | Basic, Advance DR | Y |  | 2024-03-01 | 2024-05-21
Fortress Power LLC | Fortress Power LLC | Avalon-ESS-11.4P1-14.7P1M3 | Lithium Ion | Y | Intertek | 2023-12-13 | Ed. 2 : 2020 | Y | Y | Y | Y | Y | Y* | Y | 11.4 kW, 14.7 kWh, energy storage system | 14.7 | 11.4 | 240 | 11.4 | CSA Group | [9/8/2023] | CSA Group | [9/8/2023] | [A2] | [9/8/2023] | 2024-03-01 | CSA Group | 2024-01-08 | 2024-03-01 | 93 | Basic, Advance DR | Y |  | 2024-03-01 | 2024-05-21
Fortress Power LLC | Fortress Power LLC | Avalon-ESS-5P1-14.7P1M3 | Lithium Ion | Y | Intertek | 2023-12-13 | Ed. 2 : 2020 | Y | Y | Y | Y | Y | Y* | Y | 5 kW, 14.7 kWh, energy storage system | 14.7 | 5 | 240 | 5 | CSA Group | [9/8/2023] | CSA Group | [9/8/2023] | [A2] | [9/8/2023] | 2024-03-01 | CSA Group | 2024-01-08 | 2024-03-01 | 93 | Basic, Advance DR | Y |  | 2024-03-01 | 2024-05-21
Fortress Power LLC | Fortress Power LLC | Avalon-ESS-7.6P1-14.7P1M3 | Lithium Ion | Y | Intertek | 2023-12-13 | Ed. 2 : 2020 | Y | Y | Y | Y | Y | Y* | Y | 7.6 kW, 14.7 kWh, energy storage system | 14.7 | 7.6 | 240 | 7.6 | CSA Group | [9/8/2023] | CSA Group | [9/8/2023] | [A2] | [9/8/2023] | 2024-03-01 | CSA Group | 2024-01-08 | 2024-03-01 | 93 | Basic, Advance DR | Y |  | 2024-03-01 | 2024-05-21
Fortress Power LLC | Fortress Power LLC | Avalon-PRO-11.4P1-14.7P1M3 | Lithium Ion | Y | Intertek | 2023-12-13 | Ed. 2 : 2020 | Y | Y | Y | Y | Y | Y* | Y | 11.4 kW, 14.7 kWh, energy storage system | 14.7 | 11.4 | 240 | 11.4 | CSA Group | [9/8/2023] | CSA Group | [9/8/2023] | [A2] | [9/8/2023] | 2024-03-01 | CSA Group | 2024-01-08 | 2024-03-01 | 93 | Basic, Advance DR | Y |  | 2024-03-01 | 2024-05-21
Fortress Power LLC | Fortress Power LLC | Avalon-PRO-5P1-14.7P1M3 | Lithium Ion | Y | Intertek | 2023-12-13 | Ed. 2 : 2020 | Y | Y | Y | Y | Y | Y* | Y | 5 kW, 14.7 kWh, energy storage system | 14.7 | 5 | 240 | 5 | CSA Group | [9/8/2023] | CSA Group | [9/8/2023] | [A2] | [9/8/2023] | 2024-03-01 | CSA Group | 2024-01-08 | 2024-03-01 | 93 | Basic, Advance DR | Y |  | 2024-03-01 | 2024-05-21
Fortress Power LLC | Fortress Power LLC | Avalon-PRO-7.6P1-14.7P1M3 | Lithium Ion | Y | Intertek | 2023-12-13 | Ed. 2 : 2020 | Y | Y | Y | Y | Y | Y* | Y | 7.6 kW, 14.7 kWh, energy storage system | 14.7 | 7.6 | 240 | 7.6 | CSA Group | [9/8/2023] | CSA Group | [9/8/2023] | [A2] | [9/8/2023] | 2024-03-01 | CSA Group | 2024-01-08 | 2024-03-01 | 93 | Basic, Advance DR | Y |  | 2024-03-01 | 2024-05-21
Fortress Power LLC |  | eVaultMax | Lithium Iron Phosphate | N | Intertek | 2021-06-18 | Ed. 1 : 2016 | N | N | N | N | N | N | N | 9.2 kW, 18.5 kWh, lithium iron phosphate energy storage system | 18.43 | 9.2 | Not Applicable | 9.2 | No Information Submitted | No Information Submitted | No Information Submitted | No Information Submitted | No Information Submitted | No Information Submitted | No Information Submitted | No Information Submitted | No Information Submitted | No Information Submitted | No Information Submitted | No Information Submitted | N |  | 2021-09-01
Fortress Power LLC | Fortress Power LLC | Avalon-ESS-11.4P1-19.6P1M4 | Lithium Ion | Y | Intertek | 2023-12-13 | Ed. 2 : 2020 | Y | Y | Y | Y | Y | Y* | Y | 11.4 kW, 19.6 kWh, energy storage system | 19.6 | 11.4 | 240 | 11.4 | CSA Group | [9/8/2023] | CSA Group | [9/8/2023] | [A2] | [9/8/2023] | 2024-03-01 | CSA Group | 2024-01-08 | 2024-03-01 | 93 | Basic, Advance DR | Y |  | 2024-03-01 | 2024-05-21
Fortress Power LLC | Fortress Power LLC | Avalon-ESS-11.4P1-19.6P2M2 | Lithium Ion | Y | Intertek | 2023-12-13 | Ed. 2 : 2020 | Y | Y | Y | Y | Y | Y* | Y | 11.4 kW, 19.6 kWh, energy storage system | 19.6 | 11.4 | 240 | 11.4 | CSA Group | [9/8/2023] | CSA Group | [9/8/2023] | [A2] | [9/8/2023] | 2024-03-01 | CSA Group | 2024-01-08 | 2024-03-01 | 93 | Basic, Advance DR | Y |  | 2024-03-01 | 2024-05-21
Fortress Power LLC | Fortress Power LLC | Avalon-ESS-11.4P2-19.6P1M2 | Lithium Ion | Y | Intertek | 2023-12-13 | Ed. 2 : 2020 | Y | Y | Y | Y | Y | Y* | Y | 22.8 kW, 19.6 kWh, energy storage system | 19.6 | 22.8 | 240 | 22.8 | CSA Group | [9/8/2023] | CSA Group | [9/8/2023] | [A2] | [9/8/2023] | 2024-03-01 | CSA Group | 2024-01-08 | 2024-03-01 | 93 | Basic, Advance DR | Y |  | 2024-03-01 | 2024-05-21
Fortress Power LLC | Fortress Power LLC | Avalon-ESS-5P1-19.6P1M4 | Lithium Ion | Y | Intertek | 2023-12-13 | Ed. 2 : 2020 | Y | Y | Y | Y | Y | Y* | Y | 5 kW, 19.6 kWh, energy storage system | 19.6 | 5 | 240 | 5 | CSA Group | [9/8/2023] | CSA Group | [9/8/2023] | [A2] | [9/8/2023] | 2024-03-01 | CSA Group | 2024-01-08 | 2024-03-01 | 93 | Basic, Advance DR | Y |  | 2024-03-01 | 2024-05-21
Fortress Power LLC | Fortress Power LLC | Avalon-ESS-5P1-19.6P2M2 | Lithium Ion | Y | Intertek | 2023-12-13 | Ed. 2 : 2020 | Y | Y | Y | Y | Y | Y* | Y | 5 kW, 19.6 kWh, energy storage system | 19.6 | 5 | 240 | 5 | CSA Group | [9/8/2023] | CSA Group | [9/8/2023] | [A2] | [9/8/2023] | 2024-03-01 | CSA Group | 2024-01-08 | 2024-03-01 | 93 | Basic, Advance DR | Y |  | 2024-03-01 | 2024-05-21
Fortress Power LLC | Fortress Power LLC | Avalon-ESS-5P2-19.6P1M2 | Lithium Ion | Y | Intertek | 2023-12-13 | Ed. 2 : 2020 | Y | Y | Y | Y | Y | Y* | Y | 10 kW, 19.6 kWh, energy storage system | 19.6 | 10 | 240 | 10 | CSA Group | [9/8/2023] | CSA Group | [9/8/2023] | [A2] | [9/8/2023] | 2024-03-01 | CSA Group | 2024-01-08 | 2024-03-01 | 93 | Basic, Advance DR | Y |  | 2024-03-01 | 2024-05-21
Fortress Power LLC | Fortress Power LLC | Avalon-ESS-7.6P1-19.6P1M4 | Lithium Ion | Y | Intertek | 2023-12-13 | Ed. 2 : 2020 | Y | Y | Y | Y | Y | Y* | Y | 7.6 kW, 19.6 kWh, energy storage system | 19.6 | 7.6 | 240 | 7.6 | CSA Group | [9/8/2023] | CSA Group | [9/8/2023] | [A2] | [9/8/2023] | 2024-03-01 | CSA Group | 2024-01-08 | 2024-03-01 | 93 | Basic, Advance DR | Y |  | 2024-03-01 | 2024-05-21
Fortress Power LLC | Fortress Power LLC | Avalon-ESS-7.6P1-19.6P2M2 | Lithium Ion | Y | Intertek | 2023-12-13 | Ed. 2 : 2020 | Y | Y | Y | Y | Y | Y* | Y | 7.6 kW, 19.6 kWh, energy storage system | 19.6 | 7.6 | 240 | 7.6 | CSA Group | [9/8/2023] | CSA Group | [9/8/2023] | [A2] | [9/8/2023] | 2024-03-01 | CSA Group | 2024-01-08 | 2024-03-01 | 93 | Basic, Advance DR | Y |  | 2024-03-01 | 2024-05-21
Fortress Power LLC | Fortress Power LLC | Avalon-ESS-7.6P2-19.6P1M2 | Lithium Ion | Y | Intertek | 2023-12-13 | Ed. 2 : 2020 | Y | Y | Y | Y | Y | Y* | Y | 15.2 kW, 19.6 kWh, energy storage system | 19.6 | 15.2 | 240 | 15.2 | CSA Group | [9/8/2023] | CSA Group | [9/8/2023] | [A2] | [9/8/2023] | 2024-03-01 | CSA Group | 2024-01-08 | 2024-03-01 | 93 | Basic, Advance DR | Y |  | 2024-03-01 | 2024-05-21
Fortress Power LLC | Fortress Power LLC | Avalon-PRO-11.4P1-19.6P1M4 | Lithium Ion | Y | Intertek | 2023-12-13 | Ed. 2 : 2020 | Y | Y | Y | Y | Y | Y* | Y | 11.4 kW, 19.6 kWh, energy storage system | 19.6 | 11.4 | 240 | 11.4 | CSA Group | [9/8/2023] | CSA Group | [9/8/2023] | [A2] | [9/8/2023] | 2024-03-01 | CSA Group | 2024-01-08 | 2024-03-01 | 93 | Basic, Advance DR | Y |  | 2024-03-01 | 2024-05-21
Fortress Power LLC | Fortress Power LLC | Avalon-PRO-11.4P1-19.6P2M2 | Lithium Ion | Y | Intertek | 2023-12-13 | Ed. 2 : 2020 | Y | Y | Y | Y | Y | Y* | Y | 11.4 kW, 19.6 kWh, energy storage system | 19.6 | 11.4 | 240 | 11.4 | CSA Group | [9/8/2023] | CSA Group | [9/8/2023] | [A2] | [9/8/2023] | 2024-03-01 | CSA Group | 2024-01-08 | 2024-03-01 | 93 | Basic, Advance DR | Y |  | 2024-03-01 | 2024-05-21
Fortress Power LLC | Fortress Power LLC | Avalon-PRO-11.4P2-19.6P1M2 | Lithium Ion | Y | Intertek | 2023-12-13 | Ed. 2 : 2020 | Y | Y | Y | Y | Y | Y* | Y | 22.8 kW, 19.6 kWh, energy storage system | 19.6 | 22.8 | 240 | 22.8 | CSA Group | [9/8/2023] | CSA Group | [9/8/2023] | [A2] | [9/8/2023] | 2024-03-01 | CSA Group | 2024-01-08 | 2024-03-01 | 93 | Basic, Advance DR | Y |  | 2024-03-01 | 2024-05-21
Fortress Power LLC | Fortress Power LLC | Avalon-PRO-5P1-19.6P1M4 | Lithium Ion | Y | Intertek | 2023-12-13 | Ed. 2 : 2020 | Y | Y | Y | Y | Y | Y* | Y | 5 kW, 19.6 kWh, energy storage system | 19.6 | 5 | 240 | 5 | CSA Group | [9/8/2023] | CSA Group | [9/8/2023] | [A2] | [9/8/2023] | 2024-03-01 | CSA Group | 2024-01-08 | 2024-03-01 | 93 | Basic, Advance DR | Y |  | 2024-03-01 | 2024-05-21
Fortress Power LLC | Fortress Power LLC | Avalon-PRO-5P1-19.6P2M2 | Lithium Ion | Y | Intertek | 2023-12-13 | Ed. 2 : 2020 | Y | Y | Y | Y | Y | Y* | Y | 5 kW, 19.6 kWh, energy storage system | 19.6 | 5 | 240 | 5 | CSA Group | [9/8/2023] | CSA Group | [9/8/2023] | [A2] | [9/8/2023] | 2024-03-01 | CSA Group | 2024-01-08 | 2024-03-01 | 93 | Basic, Advance DR | Y |  | 2024-03-01 | 2024-05-21
Fortress Power LLC | Fortress Power LLC | Avalon-PRO-5P2-19.6P1M2 | Lithium Ion | Y | Intertek | 2023-12-13 | Ed. 2 : 2020 | Y | Y | Y | Y | Y | Y* | Y | 10 kW, 19.6 kWh, energy storage system | 19.6 | 10 | 240 | 10 | CSA Group | [9/8/2023] | CSA Group | [9/8/2023] | [A2] | [9/8/2023] | 2024-03-01 | CSA Group | 2024-01-08 | 2024-03-01 | 93 | Basic, Advance DR | Y |  | 2024-03-01 | 2024-05-21
Fortress Power LLC | Fortress Power LLC | Avalon-PRO-7.6P1-19.6P1M4 | Lithium Ion | Y | Intertek | 2023-12-13 | Ed. 2 : 2020 | Y | Y | Y | Y | Y | Y* | Y | 7.6 kW, 19.6 kWh, energy storage system | 19.6 | 7.6 | 240 | 7.6 | CSA Group | [9/8/2023] | CSA Group | [9/8/2023] | [A2] | [9/8/2023] | 2024-03-01 | CSA Group | 2024-01-08 | 2024-03-01 | 93 | Basic, Advance DR | Y |  | 2024-03-01 | 2024-05-21
Fortress Power LLC | Fortress Power LLC | Avalon-PRO-7.6P1-19.6P2M2 | Lithium Ion | Y | Intertek | 2023-12-13 | Ed. 2 : 2020 | Y | Y | Y | Y | Y | Y* | Y | 7.6 kW, 19.6 kWh, energy storage system | 19.6 | 7.6 | 240 | 7.6 | CSA Group | [9/8/2023] | CSA Group | [9/8/2023] | [A2] | [9/8/2023] | 2024-03-01 | CSA Group | 2024-01-08 | 2024-03-01 | 93 | Basic, Advance DR | Y |  | 2024-03-01 | 2024-05-21
Fortress Power LLC | Fortress Power LLC | Avalon-PRO-7.6P2-19.6P1M2 | Lithium Ion | Y | Intertek | 2023-12-13 | Ed. 2 : 2020 | Y | Y | Y | Y | Y | Y* | Y | 15.2 kW, 19.6 kWh, energy storage system | 19.6 | 15.2 | 240 | 15.2 | CSA Group | [9/8/2023] | CSA Group | [9/8/2023] | [A2] | [9/8/2023] | 2024-03-01 | CSA Group | 2024-01-08 | 2024-03-01 | 93 | Basic, Advance DR | Y |  | 2024-03-01 | 2024-05-21
Fortress Power LLC | Fortress Power LLC | Avalon-ESS-11.4P1-24.5P1M5 | Lithium Ion | Y | Intertek | 2023-12-13 | Ed. 2 : 2020 | Y | Y | Y | Y | Y | Y* | Y | 11.4 kW, 24.5 kWh, energy storage system | 24.5 | 11.4 | 240 | 11.4 | CSA Group | [9/8/2023] | CSA Group | [9/8/2023] | [A2] | [9/8/2023] | 2024-03-01 | CSA Group | 2024-01-08 | 2024-03-01 | 93 | Basic, Advance DR | Y |  | 2024-03-01 | 2024-05-21
Fortress Power LLC | Fortress Power LLC | Avalon-ESS-5P1-24.5P1M5 | Lithium Ion | Y | Intertek | 2023-12-13 | Ed. 2 : 2020 | Y | Y | Y | Y | Y | Y* | Y | 5 kW, 24.5 kWh, energy storage system | 24.5 | 5 | 240 | 5 | CSA Group | [9/8/2023] | CSA Group | [9/8/2023] | [A2] | [9/8/2023] | 2024-03-01 | CSA Group | 2024-01-08 | 2024-03-01 | 93 | Basic, Advance DR | Y |  | 2024-03-01 | 2024-05-21
Fortress Power LLC | Fortress Power LLC | Avalon-ESS-7.6P1-24.5P1M5 | Lithium Ion | Y | Intertek | 2023-12-13 | Ed. 2 : 2020 | Y | Y | Y | Y | Y | Y* | Y | 7.6 kW, 24.5 kWh, energy storage system | 24.5 | 7.6 | 240 | 7.6 | CSA Group | [9/8/2023] | CSA Group | [9/8/2023] | [A2] | [9/8/2023] | 2024-03-01 | CSA Group | 2024-01-08 | 2024-03-01 | 93 | Basic, Advance DR | Y |  | 2024-03-01 | 2024-05-21
Fortress Power LLC | Fortress Power LLC | Avalon-PRO-11.4P1-24.5P1M5 | Lithium Ion | Y | Intertek | 2023-12-13 | Ed. 2 : 2020 | Y | Y | Y | Y | Y | Y* | Y | 11.4 kW, 24.5 kWh, energy storage system | 24.5 | 11.4 | 240 | 11.4 | CSA Group | [9/8/2023] | CSA Group | [9/8/2023] | [A2] | [9/8/2023] | 2024-03-01 | CSA Group | 2024-01-08 | 2024-03-01 | 93 | Basic, Advance DR | Y |  | 2024-03-01 | 2024-05-21
Fortress Power LLC | Fortress Power LLC | Avalon-PRO-5P1-24.5P1M5 | Lithium Ion | Y | Intertek | 2023-12-13 | Ed. 2 : 2020 | Y | Y | Y | Y | Y | Y* | Y | 5 kW, 24.5 kWh, energy storage system | 24.5 | 5 | 240 | 5 | CSA Group | [9/8/2023] | CSA Group | [9/8/2023] | [A2] | [9/8/2023] | 2024-03-01 | CSA Group | 2024-01-08 | 2024-03-01 | 93 | Basic, Advance DR | Y |  | 2024-03-01 | 2024-05-21
Fortress Power LLC | Fortress Power LLC | Avalon-PRO-7.6P1-24.5P1M5 | Lithium Ion | Y | Intertek | 2023-12-13 | Ed. 2 : 2020 | Y | Y | Y | Y | Y | Y* | Y | 7.6 kW, 24.5 kWh, energy storage system | 24.5 | 7.6 | 240 | 7.6 | CSA Group | [9/8/2023] | CSA Group | [9/8/2023] | [A2] | [9/8/2023] | 2024-03-01 | CSA Group | 2024-01-08 | 2024-03-01 | 93 | Basic, Advance DR | Y |  | 2024-03-01 | 2024-05-21
Fortress Power LLC | Fortress Power LLC | Avalon-ESS-11.4P1-29.4P1M6 | Lithium Ion | Y | Intertek | 2023-12-13 | Ed. 2 : 2020 | Y | Y | Y | Y | Y | Y* | Y | 11.4 kW, 29.4 kWh, energy storage system | 29.4 | 11.4 | 240 | 11.4 | CSA Group | [9/8/2023] | CSA Group | [9/8/2023] | [A2] | [9/8/2023] | 2024-03-01 | CSA Group | 2024-01-08 | 2024-03-01 | 93 | Basic, Advance DR | Y |  | 2024-03-01 | 2024-05-21
Fortress Power LLC | Fortress Power LLC | Avalon-ESS-11.4P1-29.4P2M3 | Lithium Ion | Y | Intertek | 2023-12-13 | Ed. 2 : 2020 | Y | Y | Y | Y | Y | Y* | Y | 11.4 kW, 29.4 kWh, energy storage system | 29.4 | 11.4 | 240 | 11.4 | CSA Group | [9/8/2023] | CSA Group | [9/8/2023] | [A2] | [9/8/2023] | 2024-03-01 | CSA Group | 2024-01-08 | 2024-03-01 | 93 | Basic, Advance DR | Y |  | 2024-03-01 | 2024-05-21
Fortress Power LLC | Fortress Power LLC | Avalon-ESS-11.4P2-29.4P1M3 | Lithium Ion | Y | Intertek | 2023-12-13 | Ed. 2 : 2020 | Y | Y | Y | Y | Y | Y* | Y | 22.8 kW, 29.4 kWh, energy storage system | 29.4 | 22.8 | 240 | 22.8 | CSA Group | [9/8/2023] | CSA Group | [9/8/2023] | [A2] | [9/8/2023] | 2024-03-01 | CSA Group | 2024-01-08 | 2024-03-01 | 93 | Basic, Advance DR | Y |  | 2024-03-01 | 2024-05-21
Fortress Power LLC | Fortress Power LLC | Avalon-ESS-11.4P3-29.4P1M2 | Lithium Ion | Y | Intertek | 2023-12-13 | Ed. 2 : 2020 | Y | Y | Y | Y | Y | Y* | Y | 34.2 kW, 29.4 kWh, energy storage system | 29.4 | 34.2 | 240 | 34.2 | CSA Group | [9/8/2023] | CSA Group | [9/8/2023] | [A2] | [9/8/2023] | 2024-03-01 | CSA Group | 2024-01-08 | 2024-03-01 | 93 | Basic, Advance DR | Y |  | 2024-03-01 | 2024-05-21
Fortress Power LLC | Fortress Power LLC | Avalon-ESS-5P1-29.4P1M6 | Lithium Ion | Y | Intertek | 2023-12-13 | Ed. 2 : 2020 | Y | Y | Y | Y | Y | Y* | Y | 5 kW, 29.4 kWh, energy storage system | 29.4 | 5 | 240 | 5 | CSA Group | [9/8/2023] | CSA Group | [9/8/2023] | [A2] | [9/8/2023] | 2024-03-01 | CSA Group | 2024-01-08 | 2024-03-01 | 93 | Basic, Advance DR | Y |  | 2024-03-01 | 2024-05-21
Fortress Power LLC | Fortress Power LLC | Avalon-ESS-5P1-29.4P2M3 | Lithium Ion | Y | Intertek | 2023-12-13 | Ed. 2 : 2020 | Y | Y | Y | Y | Y | Y* | Y | 5 kW, 29.4 kWh, energy storage system | 29.4 | 5 | 240 | 5 | CSA Group | [9/8/2023] | CSA Group | [9/8/2023] | [A2] | [9/8/2023] | 2024-03-01 | CSA Group | 2024-01-08 | 2024-03-01 | 93 | Basic, Advance DR | Y |  | 2024-03-01 | 2024-05-21
Fortress Power LLC | Fortress Power LLC | Avalon-ESS-5P2-29.4P1M3 | Lithium Ion | Y | Intertek | 2023-12-13 | Ed. 2 : 2020 | Y | Y | Y | Y | Y | Y* | Y | 10 kW, 29.4 kWh, energy storage system | 29.4 | 10 | 240 | 10 | CSA Group | [9/8/2023] | CSA Group | [9/8/2023] | [A2] | [9/8/2023] | 2024-03-01 | CSA Group | 2024-01-08 | 2024-03-01 | 93 | Basic, Advance DR | Y |  | 2024-03-01 | 2024-05-21
Fortress Power LLC | Fortress Power LLC | Avalon-ESS-5P3-29.4P1M2 | Lithium Ion | Y | Intertek | 2023-12-13 | Ed. 2 : 2020 | Y | Y | Y | Y | Y | Y* | Y | 15 kW, 29.4 kWh, energy storage system | 29.4 | 15 | 240 | 15 | CSA Group | [9/8/2023] | CSA Group | [9/8/2023] | [A2] | [9/8/2023] | 2024-03-01 | CSA Group | 2024-01-08 | 2024-03-01 | 93 | Basic, Advance DR | Y |  | 2024-03-01 | 2024-05-21
Fortress Power LLC | Fortress Power LLC | Avalon-ESS-7.6P1-29.4P1M6 | Lithium Ion | Y | Intertek | 2023-12-13 | Ed. 2 : 2020 | Y | Y | Y | Y | Y | Y* | Y | 7.6 kW, 29.4 kWh, energy storage system | 29.4 | 7.6 | 240 | 7.6 | CSA Group | [9/8/2023] | CSA Group | [9/8/2023] | [A2] | [9/8/2023] | 2024-03-01 | CSA Group | 2024-01-08 | 2024-03-01 | 93 | Basic, Advance DR | Y |  | 2024-03-01 | 2024-05-21
Fortress Power LLC | Fortress Power LLC | Avalon-ESS-7.6P1-29.4P2M3 | Lithium Ion | Y | Intertek | 2023-12-13 | Ed. 2 : 2020 | Y | Y | Y | Y | Y | Y* | Y | 7.6 kW, 29.4 kWh, energy storage system | 29.4 | 7.6 | 240 | 7.6 | CSA Group | [9/8/2023] | CSA Group | [9/8/2023] | [A2] | [9/8/2023] | 2024-03-01 | CSA Group | 2024-01-08 | 2024-03-01 | 93 | Basic, Advance DR | Y |  | 2024-03-01 | 2024-05-21
Fortress Power LLC | Fortress Power LLC | Avalon-ESS-7.6P2-29.4P1M3 | Lithium Ion | Y | Intertek | 2023-12-13 | Ed. 2 : 2020 | Y | Y | Y | Y | Y | Y* | Y | 15.2 kW, 29.4 kWh, energy storage system | 29.4 | 15.2 | 240 | 15.2 | CSA Group | [9/8/2023] | CSA Group | [9/8/2023] | [A2] | [9/8/2023] | 2024-03-01 | CSA Group | 2024-01-08 | 2024-03-01 | 93 | Basic, Advance DR | Y |  | 2024-03-01 | 2024-05-21
Fortress Power LLC | Fortress Power LLC | Avalon-ESS-7.6P3-29.4P1M2 | Lithium Ion | Y | Intertek | 2023-12-13 | Ed. 2 : 2020 | Y | Y | Y | Y | Y | Y* | Y | 22.8 kW, 29.4 kWh, energy storage system | 29.4 | 22.8 | 240 | 22.8 | CSA Group | [9/8/2023] | CSA Group | [9/8/2023] | [A2] | [9/8/2023] | 2024-03-01 | CSA Group | 2024-01-08 | 2024-03-01 | 93 | Basic, Advance DR | Y |  | 2024-03-01 | 2024-05-21
Fortress Power LLC | Fortress Power LLC | Avalon-PRO-11.4P1-29.4P1M6 | Lithium Ion | Y | Intertek | 2023-12-13 | Ed. 2 : 2020 | Y | Y | Y | Y | Y | Y* | Y | 11.4 kW, 29.4 kWh, energy storage system | 29.4 | 11.4 | 240 | 11.4 | CSA Group | [9/8/2023] | CSA Group | [9/8/2023] | [A2] | [9/8/2023] | 2024-03-01 | CSA Group | 2024-01-08 | 2024-03-01 | 93 | Basic, Advance DR | Y |  | 2024-03-01 | 2024-05-21
Fortress Power LLC | Fortress Power LLC | Avalon-PRO-11.4P1-29.4P2M3 | Lithium Ion | Y | Intertek | 2023-12-13 | Ed. 2 : 2020 | Y | Y | Y | Y | Y | Y* | Y | 11.4 kW, 29.4 kWh, energy storage system | 29.4 | 11.4 | 240 | 11.4 | CSA Group | [9/8/2023] | CSA Group | [9/8/2023] | [A2] | [9/8/2023] | 2024-03-01 | CSA Group | 2024-01-08 | 2024-03-01 | 93 | Basic, Advance DR | Y |  | 2024-03-01 | 2024-05-21
Fortress Power LLC | Fortress Power LLC | Avalon-PRO-11.4P2-29.4P1M3 | Lithium Ion | Y | Intertek | 2023-12-13 | Ed. 2 : 2020 | Y | Y | Y | Y | Y | Y* | Y | 22.8 kW, 29.4 kWh, energy storage system | 29.4 | 22.8 | 240 | 22.8 | CSA Group | [9/8/2023] | CSA Group | [9/8/2023] | [A2] | [9/8/2023] | 2024-03-01 | CSA Group | 2024-01-08 | 2024-03-01 | 93 | Basic, Advance DR | Y |  | 2024-03-01 | 2024-05-21
Fortress Power LLC | Fortress Power LLC | Avalon-PRO-11.4P3-29.4P1M2 | Lithium Ion | Y | Intertek | 2023-12-13 | Ed. 2 : 2020 | Y | Y | Y | Y | Y | Y* | Y | 34.2 kW, 29.4 kWh, energy storage system | 29.4 | 34.2 | 240 | 34.2 | CSA Group | [9/8/2023] | CSA Group | [9/8/2023] | [A2] | [9/8/2023] | 2024-03-01 | CSA Group | 2024-01-08 | 2024-03-01 | 93 | Basic, Advance DR | Y |  | 2024-03-01 | 2024-05-21
Fortress Power LLC | Fortress Power LLC | Avalon-PRO-5P1-29.4P1M6 | Lithium Ion | Y | Intertek | 2023-12-13 | Ed. 2 : 2020 | Y | Y | Y | Y | Y | Y* | Y | 5 kW, 29.4 kWh, energy storage system | 29.4 | 5 | 240 | 5 | CSA Group | [9/8/2023] | CSA Group | [9/8/2023] | [A2] | [9/8/2023] | 2024-03-01 | CSA Group | 2024-01-08 | 2024-03-01 | 93 | Basic, Advance DR | Y |  | 2024-03-01 | 2024-05-21
Fortress Power LLC | Fortress Power LLC | Avalon-PRO-5P1-29.4P2M3 | Lithium Ion | Y | Intertek | 2023-12-13 | Ed. 2 : 2020 | Y | Y | Y | Y | Y | Y* | Y | 5 kW, 29.4 kWh, energy storage system | 29.4 | 5 | 240 | 5 | CSA Group | [9/8/2023] | CSA Group | [9/8/2023] | [A2] | [9/8/2023] | 2024-03-01 | CSA Group | 2024-01-08 | 2024-03-01 | 93 | Basic, Advance DR | Y |  | 2024-03-01 | 2024-05-21
Fortress Power LLC | Fortress Power LLC | Avalon-PRO-5P2-29.4P1M3 | Lithium Ion | Y | Intertek | 2023-12-13 | Ed. 2 : 2020 | Y | Y | Y | Y | Y | Y* | Y | 10 kW, 29.4 kWh, energy storage system | 29.4 | 10 | 240 | 10 | CSA Group | [9/8/2023] | CSA Group | [9/8/2023] | [A2] | [9/8/2023] | 2024-03-01 | CSA Group | 2024-01-08 | 2024-03-01 | 93 | Basic, Advance DR | Y |  | 2024-03-01 | 2024-05-21
Fortress Power LLC | Fortress Power LLC | Avalon-PRO-5P3-29.4P1M2 | Lithium Ion | Y | Intertek | 2023-12-13 | Ed. 2 : 2020 | Y | Y | Y | Y | Y | Y* | Y | 15 kW, 29.4 kWh, energy storage system | 29.4 | 15 | 240 | 15 | CSA Group | [9/8/2023] | CSA Group | [9/8/2023] | [A2] | [9/8/2023] | 2024-03-01 | CSA Group | 2024-01-08 | 2024-03-01 | 93 | Basic, Advance DR | Y |  | 2024-03-01 | 2024-05-21
Fortress Power LLC | Fortress Power LLC | Avalon-PRO-7.6P1-29.4P1M6 | Lithium Ion | Y | Intertek | 2023-12-13 | Ed. 2 : 2020 | Y | Y | Y | Y | Y | Y* | Y | 7.6 kW, 29.4 kWh, energy storage system | 29.4 | 7.6 | 240 | 7.6 | CSA Group | [9/8/2023] | CSA Group | [9/8/2023] | [A2] | [9/8/2023] | 2024-03-01 | CSA Group | 2024-01-08 | 2024-03-01 | 93 | Basic, Advance DR | Y |  | 2024-03-01 | 2024-05-21
Fortress Power LLC | Fortress Power LLC | Avalon-PRO-7.6P1-29.4P2M3 | Lithium Ion | Y | Intertek | 2023-12-13 | Ed. 2 : 2020 | Y | Y | Y | Y | Y | Y* | Y | 7.6 kW, 29.4 kWh, energy storage system | 29.4 | 7.6 | 240 | 7.6 | CSA Group | [9/8/2023] | CSA Group | [9/8/2023] | [A2] | [9/8/2023] | 2024-03-01 | CSA Group | 2024-01-08 | 2024-03-01 | 93 | Basic, Advance DR | Y |  | 2024-03-01 | 2024-05-21
Fortress Power LLC | Fortress Power LLC | Avalon-PRO-7.6P2-29.4P1M3 | Lithium Ion | Y | Intertek | 2023-12-13 | Ed. 2 : 2020 | Y | Y | Y | Y | Y | Y* | Y | 15.2 kW, 29.4 kWh, energy storage system | 29.4 | 15.2 | 240 | 15.2 | CSA Group | [9/8/2023] | CSA Group | [9/8/2023] | [A2] | [9/8/2023] | 2024-03-01 | CSA Group | 2024-01-08 | 2024-03-01 | 93 | Basic, Advance DR | Y |  | 2024-03-01 | 2024-05-21
Fortress Power LLC | Fortress Power LLC | Avalon-PRO-7.6P3-29.4P1M2 | Lithium Ion | Y | Intertek | 2023-12-13 | Ed. 2 : 2020 | Y | Y | Y | Y | Y | Y* | Y | 22.8 kW, 29.4 kWh, energy storage system | 29.4 | 22.8 | 240 | 22.8 | CSA Group | [9/8/2023] | CSA Group | [9/8/2023] | [A2] | [9/8/2023] | 2024-03-01 | CSA Group | 2024-01-08 | 2024-03-01 | 93 | Basic, Advance DR | Y |  | 2024-03-01 | 2024-05-21
Fortress Power LLC | Fortress Power LLC | Avalon-ESS-11.4P1-39.2P2M4 | Lithium Ion | Y | Intertek | 2023-12-13 | Ed. 2 : 2020 | Y | Y | Y | Y | Y | Y* | Y | 11.4 kW, 39.2 kWh, energy storage system | 39.2 | 11.4 | 240 | 11.4 | CSA Group | [9/8/2023] | CSA Group | [9/8/2023] | [A2] | [9/8/2023] | 2024-03-01 | CSA Group | 2024-01-08 | 2024-03-01 | 93 | Basic, Advance DR | Y |  | 2024-03-01 | 2024-05-21
Fortress Power LLC | Fortress Power LLC | Avalon-ESS-11.4P2-39.2P1M4 | Lithium Ion | Y | Intertek | 2023-12-13 | Ed. 2 : 2020 | Y | Y | Y | Y | Y | Y* | Y | 22.8 kW, 39.2 kWh, energy storage system | 39.2 | 22.8 | 240 | 22.8 | CSA Group | [9/8/2023] | CSA Group | [9/8/2023] | [A2] | [9/8/2023] | 2024-03-01 | CSA Group | 2024-01-08 | 2024-03-01 | 93 | Basic, Advance DR | Y |  | 2024-03-01 | 2024-05-21
Fortress Power LLC | Fortress Power LLC | Avalon-ESS-11.4P2-39.2P2M2 | Lithium Ion | Y | Intertek | 2023-12-13 | Ed. 2 : 2020 | Y | Y | Y | Y | Y | Y* | Y | 22.8 kW, 39.2 kWh, energy storage system | 39.2 | 22.8 | 240 | 22.8 | CSA Group | [9/8/2023] | CSA Group | [9/8/2023] | [A2] | [9/8/2023] | 2024-03-01 | CSA Group | 2024-01-08 | 2024-03-01 | 93 | Basic, Advance DR | Y |  | 2024-03-01 | 2024-05-21
Fortress Power LLC | Fortress Power LLC | Avalon-ESS-5P1-39.2P2M4 | Lithium Ion | Y | Intertek | 2023-12-13 | Ed. 2 : 2020 | Y | Y | Y | Y | Y | Y* | Y | 5 kW, 39.2 kWh, energy storage system | 39.2 | 5 | 240 | 5 | CSA Group | [9/8/2023] | CSA Group | [9/8/2023] | [A2] | [9/8/2023] | 2024-03-01 | CSA Group | 2024-01-08 | 2024-03-01 | 93 | Basic, Advance DR | Y |  | 2024-03-01 | 2024-05-21
Fortress Power LLC | Fortress Power LLC | Avalon-ESS-5P2-39.2P1M4 | Lithium Ion | Y | Intertek | 2023-12-13 | Ed. 2 : 2020 | Y | Y | Y | Y | Y | Y* | Y | 10 kW, 39.2 kWh, energy storage system | 39.2 | 10 | 240 | 10 | CSA Group | [9/8/2023] | CSA Group | [9/8/2023] | [A2] | [9/8/2023] | 2024-03-01 | CSA Group | 2024-01-08 | 2024-03-01 | 93 | Basic, Advance DR | Y |  | 2024-03-01 | 2024-05-21
Fortress Power LLC | Fortress Power LLC | Avalon-ESS-5P2-39.2P2M2 | Lithium Ion | Y | Intertek | 2023-12-13 | Ed. 2 : 2020 | Y | Y | Y | Y | Y | Y* | Y | 10 kW, 39.2 kWh, energy storage system | 39.2 | 10 | 240 | 10 | CSA Group | [9/8/2023] | CSA Group | [9/8/2023] | [A2] | [9/8/2023] | 2024-03-01 | CSA Group | 2024-01-08 | 2024-03-01 | 93 | Basic, Advance DR | Y |  | 2024-03-01 | 2024-05-21
Fortress Power LLC | Fortress Power LLC | Avalon-ESS-7.6P1-39.2P2M4 | Lithium Ion | Y | Intertek | 2023-12-13 | Ed. 2 : 2020 | Y | Y | Y | Y | Y | Y* | Y | 7.6 kW, 39.2 kWh, energy storage system | 39.2 | 7.6 | 240 | 7.6 | CSA Group | [9/8/2023] | CSA Group | [9/8/2023] | [A2] | [9/8/2023] | 2024-03-01 | CSA Group | 2024-01-08 | 2024-03-01 | 93 | Basic, Advance DR | Y |  | 2024-03-01 | 2024-05-21
Fortress Power LLC | Fortress Power LLC | Avalon-ESS-7.6P2-39.2P1M4 | Lithium Ion | Y | Intertek | 2023-12-13 | Ed. 2 : 2020 | Y | Y | Y | Y | Y | Y* | Y | 15.2 kW, 39.2 kWh, energy storage system | 39.2 | 15.2 | 240 | 15.2 | CSA Group | [9/8/2023] | CSA Group | [9/8/2023] | [A2] | [9/8/2023] | 2024-03-01 | CSA Group | 2024-01-08 | 2024-03-01 | 93 | Basic, Advance DR | Y |  | 2024-03-01 | 2024-05-21
Fortress Power LLC | Fortress Power LLC | Avalon-ESS-7.6P2-39.2P2M2 | Lithium Ion | Y | Intertek | 2023-12-13 | Ed. 2 : 2020 | Y | Y | Y | Y | Y | Y* | Y | 15.2 kW, 39.2 kWh, energy storage system | 39.2 | 15.2 | 240 | 15.2 | CSA Group | [9/8/2023] | CSA Group | [9/8/2023] | [A2] | [9/8/2023] | 2024-03-01 | CSA Group | 2024-01-08 | 2024-03-01 | 93 | Basic, Advance DR | Y |  | 2024-03-01 | 2024-05-21
Fortress Power LLC | Fortress Power LLC | Avalon-PRO-11.4P1-39.2P2M4 | Lithium Ion | Y | Intertek | 2023-12-13 | Ed. 2 : 2020 | Y | Y | Y | Y | Y | Y* | Y | 11.4 kW, 39.2 kWh, energy storage system | 39.2 | 11.4 | 240 | 11.4 | CSA Group | [9/8/2023] | CSA Group | [9/8/2023] | [A2] | [9/8/2023] | 2024-03-01 | CSA Group | 2024-01-08 | 2024-03-01 | 93 | Basic, Advance DR | Y |  | 2024-03-01 | 2024-05-21
Fortress Power LLC | Fortress Power LLC | Avalon-PRO-11.4P2-39.2P1M4 | Lithium Ion | Y | Intertek | 2023-12-13 | Ed. 2 : 2020 | Y | Y | Y | Y | Y | Y* | Y | 22.8 kW, 39.2 kWh, energy storage system | 39.2 | 22.8 | 240 | 22.8 | CSA Group | [9/8/2023] | CSA Group | [9/8/2023] | [A2] | [9/8/2023] | 2024-03-01 | CSA Group | 2024-01-08 | 2024-03-01 | 93 | Basic, Advance DR | Y |  | 2024-03-01 | 2024-05-21
Fortress Power LLC | Fortress Power LLC | Avalon-PRO-11.4P2-39.2P2M2 | Lithium Ion | Y | Intertek | 2023-12-13 | Ed. 2 : 2020 | Y | Y | Y | Y | Y | Y* | Y | 22.8 kW, 39.2 kWh, energy storage system | 39.2 | 22.8 | 240 | 22.8 | CSA Group | [9/8/2023] | CSA Group | [9/8/2023] | [A2] | [9/8/2023] | 2024-03-01 | CSA Group | 2024-01-08 | 2024-03-01 | 93 | Basic, Advance DR | Y |  | 2024-03-01 | 2024-05-21
Fortress Power LLC | Fortress Power LLC | Avalon-PRO-5P1-39.2P2M4 | Lithium Ion | Y | Intertek | 2023-12-13 | Ed. 2 : 2020 | Y | Y | Y | Y | Y | Y* | Y | 5 kW, 39.2 kWh, energy storage system | 39.2 | 5 | 240 | 5 | CSA Group | [9/8/2023] | CSA Group | [9/8/2023] | [A2] | [9/8/2023] | 2024-03-01 | CSA Group | 2024-01-08 | 2024-03-01 | 93 | Basic, Advance DR | Y |  | 2024-03-01 | 2024-05-21
Fortress Power LLC | Fortress Power LLC | Avalon-PRO-5P2-39.2P1M4 | Lithium Ion | Y | Intertek | 2023-12-13 | Ed. 2 : 2020 | Y | Y | Y | Y | Y | Y* | Y | 10 kW, 39.2 kWh, energy storage system | 39.2 | 10 | 240 | 10 | CSA Group | [9/8/2023] | CSA Group | [9/8/2023] | [A2] | [9/8/2023] | 2024-03-01 | CSA Group | 2024-01-08 | 2024-03-01 | 93 | Basic, Advance DR | Y |  | 2024-03-01 | 2024-05-21
Fortress Power LLC | Fortress Power LLC | Avalon-PRO-5P2-39.2P2M2 | Lithium Ion | Y | Intertek | 2023-12-13 | Ed. 2 : 2020 | Y | Y | Y | Y | Y | Y* | Y | 10 kW, 39.2 kWh, energy storage system | 39.2 | 10 | 240 | 10 | CSA Group | [9/8/2023] | CSA Group | [9/8/2023] | [A2] | [9/8/2023] | 2024-03-01 | CSA Group | 2024-01-08 | 2024-03-01 | 93 | Basic, Advance DR | Y |  | 2024-03-01 | 2024-05-21
Fortress Power LLC | Fortress Power LLC | Avalon-PRO-7.6P1-39.2P2M4 | Lithium Ion | Y | Intertek | 2023-12-13 | Ed. 2 : 2020 | Y | Y | Y | Y | Y | Y* | Y | 7.6 kW, 39.2 kWh, energy storage system | 39.2 | 7.6 | 240 | 7.6 | CSA Group | [9/8/2023] | CSA Group | [9/8/2023] | [A2] | [9/8/2023] | 2024-03-01 | CSA Group | 2024-01-08 | 2024-03-01 | 93 | Basic, Advance DR | Y |  | 2024-03-01 | 2024-05-21
Fortress Power LLC | Fortress Power LLC | Avalon-PRO-7.6P2-39.2P1M4 | Lithium Ion | Y | Intertek | 2023-12-13 | Ed. 2 : 2020 | Y | Y | Y | Y | Y | Y* | Y | 15.2 kW, 39.2 kWh, energy storage system | 39.2 | 15.2 | 240 | 15.2 | CSA Group | [9/8/2023] | CSA Group | [9/8/2023] | [A2] | [9/8/2023] | 2024-03-01 | CSA Group | 2024-01-08 | 2024-03-01 | 93 | Basic, Advance DR | Y |  | 2024-03-01 | 2024-05-21
Fortress Power LLC | Fortress Power LLC | Avalon-PRO-7.6P2-39.2P2M2 | Lithium Ion | Y | Intertek | 2023-12-13 | Ed. 2 : 2020 | Y | Y | Y | Y | Y | Y* | Y | 15.2 kW, 39.2 kWh, energy storage system | 39.2 | 15.2 | 240 | 15.2 | CSA Group | [9/8/2023] | CSA Group | [9/8/2023] | [A2] | [9/8/2023] | 2024-03-01 | CSA Group | 2024-01-08 | 2024-03-01 | 93 | Basic, Advance DR | Y |  | 2024-03-01 | 2024-05-21
Fortress Power LLC | Fortress Power LLC | Avalon-ESS-11.4P3-44.1P1M3 | Lithium Ion | Y | Intertek | 2023-12-13 | Ed. 2 : 2020 | Y | Y | Y | Y | Y | Y* | Y | 34.2 kW, 44.1 kWh, energy storage system | 44.1 | 34.2 | 240 | 34.2 | CSA Group | [9/8/2023] | CSA Group | [9/8/2023] | [A2] | [9/8/2023] | 2024-03-01 | CSA Group | 2024-01-08 | 2024-03-01 | 93 | Basic, Advance DR | Y |  | 2024-03-01 | 2024-05-21
Fortress Power LLC | Fortress Power LLC | Avalon-ESS-5P3-44.1P1M3 | Lithium Ion | Y | Intertek | 2023-12-13 | Ed. 2 : 2020 | Y | Y | Y | Y | Y | Y* | Y | 15 kW, 44.1 kWh, energy storage system | 44.1 | 15 | 240 | 15 | CSA Group | [9/8/2023] | CSA Group | [9/8/2023] | [A2] | [9/8/2023] | 2024-03-01 | CSA Group | 2024-01-08 | 2024-03-01 | 93 | Basic, Advance DR | Y |  | 2024-03-01 | 2024-05-21
Fortress Power LLC | Fortress Power LLC | Avalon-ESS-7.6P3-44.1P1M3 | Lithium Ion | Y | Intertek | 2023-12-13 | Ed. 2 : 2020 | Y | Y | Y | Y | Y | Y* | Y | 22.8 kW, 44.1 kWh, energy storage system | 44.1 | 22.8 | 240 | 22.8 | CSA Group | [9/8/2023] | CSA Group | [9/8/2023] | [A2] | [9/8/2023] | 2024-03-01 | CSA Group | 2024-01-08 | 2024-03-01 | 93 | Basic, Advance DR | Y |  | 2024-03-01 | 2024-05-21
Fortress Power LLC | Fortress Power LLC | Avalon-PRO-11.4P3-44.1P1M3 | Lithium Ion | Y | Intertek | 2023-12-13 | Ed. 2 : 2020 | Y | Y | Y | Y | Y | Y* | Y | 34.2 kW, 44.1 kWh, energy storage system | 44.1 | 34.2 | 240 | 34.2 | CSA Group | [9/8/2023] | CSA Group | [9/8/2023] | [A2] | [9/8/2023] | 2024-03-01 | CSA Group | 2024-01-08 | 2024-03-01 | 93 | Basic, Advance DR | Y |  | 2024-03-01 | 2024-05-21
Fortress Power LLC | Fortress Power LLC | Avalon-PRO-5P3-44.1P1M3 | Lithium Ion | Y | Intertek | 2023-12-13 | Ed. 2 : 2020 | Y | Y | Y | Y | Y | Y* | Y | 15 kW, 44.1 kWh, energy storage system | 44.1 | 15 | 240 | 15 | CSA Group | [9/8/2023] | CSA Group | [9/8/2023] | [A2] | [9/8/2023] | 2024-03-01 | CSA Group | 2024-01-08 | 2024-03-01 | 93 | Basic, Advance DR | Y |  | 2024-03-01 | 2024-05-21
Fortress Power LLC | Fortress Power LLC | Avalon-PRO-7.6P3-44.1P1M3 | Lithium Ion | Y | Intertek | 2023-12-13 | Ed. 2 : 2020 | Y | Y | Y | Y | Y | Y* | Y | 22.8 kW, 44.1 kWh, energy storage system | 44.1 | 22.8 | 240 | 22.8 | CSA Group | [9/8/2023] | CSA Group | [9/8/2023] | [A2] | [9/8/2023] | 2024-03-01 | CSA Group | 2024-01-08 | 2024-03-01 | 93 | Basic, Advance DR | Y |  | 2024-03-01 | 2024-05-21
Fortress Power LLC | Fortress Power LLC | Avalon-ESS-11.4P1-49P2M5 | Lithium Ion | Y | Intertek | 2023-12-13 | Ed. 2 : 2020 | Y | Y | Y | Y | Y | Y* | Y | 11.4 kW, 49 kWh, energy storage system | 49 | 11.4 | 240 | 11.4 | CSA Group | [9/8/2023] | CSA Group | [9/8/2023] | [A2] | [9/8/2023] | 2024-03-01 | CSA Group | 2024-01-08 | 2024-03-01 | 93 | Basic, Advance DR | Y |  | 2024-03-01 | 2024-05-21
Fortress Power LLC | Fortress Power LLC | Avalon-ESS-11.4P2-49P1M5 | Lithium Ion | Y | Intertek | 2023-12-13 | Ed. 2 : 2020 | Y | Y | Y | Y | Y | Y* | Y | 22.8 kW, 49 kWh, energy storage system | 49 | 22.8 | 240 | 22.8 | CSA Group | [9/8/2023] | CSA Group | [9/8/2023] | [A2] | [9/8/2023] | 2024-03-01 | CSA Group | 2024-01-08 | 2024-03-01 | 93 | Basic, Advance DR | Y |  | 2024-03-01 | 2024-05-21
Fortress Power LLC | Fortress Power LLC | Avalon-ESS-5P1-49P2M5 | Lithium Ion | Y | Intertek | 2023-12-13 | Ed. 2 : 2020 | Y | Y | Y | Y | Y | Y* | Y | 5 kW, 49 kWh, energy storage system | 49 | 5 | 240 | 5 | CSA Group | [9/8/2023] | CSA Group | [9/8/2023] | [A2] | [9/8/2023] | 2024-03-01 | CSA Group | 2024-01-08 | 2024-03-01 | 93 | Basic, Advance DR | Y |  | 2024-03-01 | 2024-05-21
Fortress Power LLC | Fortress Power LLC | Avalon-ESS-5P2-49P1M5 | Lithium Ion | Y | Intertek | 2023-12-13 | Ed. 2 : 2020 | Y | Y | Y | Y | Y | Y* | Y | 10 kW, 49 kWh, energy storage system | 49 | 10 | 240 | 10 | CSA Group | [9/8/2023] | CSA Group | [9/8/2023] | [A2] | [9/8/2023] | 2024-03-01 | CSA Group | 2024-01-08 | 2024-03-01 | 93 | Basic, Advance DR | Y |  | 2024-03-01 | 2024-05-21
Fortress Power LLC | Fortress Power LLC | Avalon-ESS-7.6P1-49P2M5 | Lithium Ion | Y | Intertek | 2023-12-13 | Ed. 2 : 2020 | Y | Y | Y | Y | Y | Y* | Y | 7.6 kW, 49 kWh, energy storage system | 49 | 7.6 | 240 | 7.6 | CSA Group | [9/8/2023] | CSA Group | [9/8/2023] | [A2] | [9/8/2023] | 2024-03-01 | CSA Group | 2024-01-08 | 2024-03-01 | 93 | Basic, Advance DR | Y |  | 2024-03-01 | 2024-05-21
Fortress Power LLC | Fortress Power LLC | Avalon-ESS-7.6P2-49P1M5 | Lithium Ion | Y | Intertek | 2023-12-13 | Ed. 2 : 2020 | Y | Y | Y | Y | Y | Y* | Y | 15.2 kW, 49 kWh, energy storage system | 49 | 15.2 | 240 | 15.2 | CSA Group | [9/8/2023] | CSA Group | [9/8/2023] | [A2] | [9/8/2023] | 2024-03-01 | CSA Group | 2024-01-08 | 2024-03-01 | 93 | Basic, Advance DR | Y |  | 2024-03-01 | 2024-05-21
Fortress Power LLC | Fortress Power LLC | Avalon-PRO-11.4P1-49P2M5 | Lithium Ion | Y | Intertek | 2023-12-13 | Ed. 2 : 2020 | Y | Y | Y | Y | Y | Y* | Y | 11.4 kW, 49 kWh, energy storage system | 49 | 11.4 | 240 | 11.4 | CSA Group | [9/8/2023] | CSA Group | [9/8/2023] | [A2] | [9/8/2023] | 2024-03-01 | CSA Group | 2024-01-08 | 2024-03-01 | 93 | Basic, Advance DR | Y |  | 2024-03-01 | 2024-05-21
Fortress Power LLC | Fortress Power LLC | Avalon-PRO-11.4P2-49P1M5 | Lithium Ion | Y | Intertek | 2023-12-13 | Ed. 2 : 2020 | Y | Y | Y | Y | Y | Y* | Y | 22.8 kW, 49 kWh, energy storage system | 49 | 22.8 | 240 | 22.8 | CSA Group | [9/8/2023] | CSA Group | [9/8/2023] | [A2] | [9/8/2023] | 2024-03-01 | CSA Group | 2024-01-08 | 2024-03-01 | 93 | Basic, Advance DR | Y |  | 2024-03-01 | 2024-05-21
Fortress Power LLC | Fortress Power LLC | Avalon-PRO-5P1-49P2M5 | Lithium Ion | Y | Intertek | 2023-12-13 | Ed. 2 : 2020 | Y | Y | Y | Y | Y | Y* | Y | 5 kW, 49 kWh, energy storage system | 49 | 5 | 240 | 5 | CSA Group | [9/8/2023] | CSA Group | [9/8/2023] | [A2] | [9/8/2023] | 2024-03-01 | CSA Group | 2024-01-08 | 2024-03-01 | 93 | Basic, Advance DR | Y |  | 2024-03-01 | 2024-05-21
Fortress Power LLC | Fortress Power LLC | Avalon-PRO-5P2-49P1M5 | Lithium Ion | Y | Intertek | 2023-12-13 | Ed. 2 : 2020 | Y | Y | Y | Y | Y | Y* | Y | 10 kW, 49 kWh, energy storage system | 49 | 10 | 240 | 10 | CSA Group | [9/8/2023] | CSA Group | [9/8/2023] | [A2] | [9/8/2023] | 2024-03-01 | CSA Group | 2024-01-08 | 2024-03-01 | 93 | Basic, Advance DR | Y |  | 2024-03-01 | 2024-05-21
Fortress Power LLC | Fortress Power LLC | Avalon-PRO-7.6P1-49P2M5 | Lithium Ion | Y | Intertek | 2023-12-13 | Ed. 2 : 2020 | Y | Y | Y | Y | Y | Y* | Y | 7.6 kW, 49 kWh, energy storage system | 49 | 7.6 | 240 | 7.6 | CSA Group | [9/8/2023] | CSA Group | [9/8/2023] | [A2] | [9/8/2023] | 2024-03-01 | CSA Group | 2024-01-08 | 2024-03-01 | 93 | Basic, Advance DR | Y |  | 2024-03-01 | 2024-05-21
Fortress Power LLC | Fortress Power LLC | Avalon-PRO-7.6P2-49P1M5 | Lithium Ion | Y | Intertek | 2023-12-13 | Ed. 2 : 2020 | Y | Y | Y | Y | Y | Y* | Y | 15.2 kW, 49 kWh, energy storage system | 49 | 15.2 | 240 | 15.2 | CSA Group | [9/8/2023] | CSA Group | [9/8/2023] | [A2] | [9/8/2023] | 2024-03-01 | CSA Group | 2024-01-08 | 2024-03-01 | 93 | Basic, Advance DR | Y |  | 2024-03-01 | 2024-05-21
Fortress Power LLC | Fortress Power LLC | Avalon-ESS-11.4P1-58.8P2M6 | Lithium Ion | Y | Intertek | 2023-12-13 | Ed. 2 : 2020 | Y | Y | Y | Y | Y | Y* | Y | 11.4 kW, 58.8 kWh, energy storage system | 58.8 | 11.4 | 240 | 11.4 | CSA Group | [9/8/2023] | CSA Group | [9/8/2023] | [A2] | [9/8/2023] | 2024-03-01 | CSA Group | 2024-01-08 | 2024-03-01 | 93 | Basic, Advance DR | Y |  | 2024-03-01 | 2024-05-21
Fortress Power LLC | Fortress Power LLC | Avalon-ESS-11.4P2-58.8P1M6 | Lithium Ion | Y | Intertek | 2023-12-13 | Ed. 2 : 2020 | Y | Y | Y | Y | Y | Y* | Y | 22.8 kW, 58.8 kWh, energy storage system | 58.8 | 22.8 | 240 | 22.8 | CSA Group | [9/8/2023] | CSA Group | [9/8/2023] | [A2] | [9/8/2023] | 2024-03-01 | CSA Group | 2024-01-08 | 2024-03-01 | 93 | Basic, Advance DR | Y |  | 2024-03-01 | 2024-05-21
Fortress Power LLC | Fortress Power LLC | Avalon-ESS-11.4P2-58.8P2M3 | Lithium Ion | Y | Intertek | 2023-12-13 | Ed. 2 : 2020 | Y | Y | Y | Y | Y | Y* | Y | 22.8 kW, 58.8 kWh, energy storage system | 58.8 | 22.8 | 240 | 22.8 | CSA Group | [9/8/2023] | CSA Group | [9/8/2023] | [A2] | [9/8/2023] | 2024-03-01 | CSA Group | 2024-01-08 | 2024-03-01 | 93 | Basic, Advance DR | Y |  | 2024-03-01 | 2024-05-21
Fortress Power LLC | Fortress Power LLC | Avalon-ESS-11.4P3-58.8P1M4 | Lithium Ion | Y | Intertek | 2023-12-13 | Ed. 2 : 2020 | Y | Y | Y | Y | Y | Y* | Y | 34.2 kW, 58.8 kWh, energy storage system | 58.8 | 34.2 | 240 | 34.2 | CSA Group | [9/8/2023] | CSA Group | [9/8/2023] | [A2] | [9/8/2023] | 2024-03-01 | CSA Group | 2024-01-08 | 2024-03-01 | 93 | Basic, Advance DR | Y |  | 2024-03-01 | 2024-05-21
Fortress Power LLC | Fortress Power LLC | Avalon-ESS-11.4P3-58.8P2M2 | Lithium Ion | Y | Intertek | 2023-12-13 | Ed. 2 : 2020 | Y | Y | Y | Y | Y | Y* | Y | 34.2 kW, 58.8 kWh, energy storage system | 58.8 | 34.2 | 240 | 34.2 | CSA Group | [9/8/2023] | CSA Group | [9/8/2023] | [A2] | [9/8/2023] | 2024-03-01 | CSA Group | 2024-01-08 | 2024-03-01 | 93 | Basic, Advance DR | Y |  | 2024-03-01 | 2024-05-21
Fortress Power LLC | Fortress Power LLC | Avalon-ESS-5P1-58.8P2M6 | Lithium Ion | Y | Intertek | 2023-12-13 | Ed. 2 : 2020 | Y | Y | Y | Y | Y | Y* | Y | 5 kW, 58.8 kWh, energy storage system | 58.8 | 5 | 240 | 5 | CSA Group | [9/8/2023] | CSA Group | [9/8/2023] | [A2] | [9/8/2023] | 2024-03-01 | CSA Group | 2024-01-08 | 2024-03-01 | 93 | Basic, Advance DR | Y |  | 2024-03-01 | 2024-05-21
Fortress Power LLC | Fortress Power LLC | Avalon-ESS-5P2-58.8P1M6 | Lithium Ion | Y | Intertek | 2023-12-13 | Ed. 2 : 2020 | Y | Y | Y | Y | Y | Y* | Y | 10 kW, 58.8 kWh, energy storage system | 58.8 | 10 | 240 | 10 | CSA Group | [9/8/2023] | CSA Group | [9/8/2023] | [A2] | [9/8/2023] | 2024-03-01 | CSA Group | 2024-01-08 | 2024-03-01 | 93 | Basic, Advance DR | Y |  | 2024-03-01 | 2024-05-21
Fortress Power LLC | Fortress Power LLC | Avalon-ESS-5P2-58.8P2M3 | Lithium Ion | Y | Intertek | 2023-12-13 | Ed. 2 : 2020 | Y | Y | Y | Y | Y | Y* | Y | 10 kW, 58.8 kWh, energy storage system | 58.8 | 10 | 240 | 10 | CSA Group | [9/8/2023] | CSA Group | [9/8/2023] | [A2] | [9/8/2023] | 2024-03-01 | CSA Group | 2024-01-08 | 2024-03-01 | 93 | Basic, Advance DR | Y |  | 2024-03-01 | 2024-05-21
Fortress Power LLC | Fortress Power LLC | Avalon-ESS-5P3-58.8P1M4 | Lithium Ion | Y | Intertek | 2023-12-13 | Ed. 2 : 2020 | Y | Y | Y | Y | Y | Y* | Y | 15 kW, 58.8 kWh, energy storage system | 58.8 | 15 | 240 | 15 | CSA Group | [9/8/2023] | CSA Group | [9/8/2023] | [A2] | [9/8/2023] | 2024-03-01 | CSA Group | 2024-01-08 | 2024-03-01 | 93 | Basic, Advance DR | Y |  | 2024-03-01 | 2024-05-21
Fortress Power LLC | Fortress Power LLC | Avalon-ESS-5P3-58.8P2M2 | Lithium Ion | Y | Intertek | 2023-12-13 | Ed. 2 : 2020 | Y | Y | Y | Y | Y | Y* | Y | 15 kW, 58.8 kWh, energy storage system | 58.8 | 15 | 240 | 15 | CSA Group | [9/8/2023] | CSA Group | [9/8/2023] | [A2] | [9/8/2023] | 2024-03-01 | CSA Group | 2024-01-08 | 2024-03-01 | 93 | Basic, Advance DR | Y |  | 2024-03-01 | 2024-05-21
Fortress Power LLC | Fortress Power LLC | Avalon-ESS-7.6P1-58.8P2M6 | Lithium Ion | Y | Intertek | 2023-12-13 | Ed. 2 : 2020 | Y | Y | Y | Y | Y | Y* | Y | 7.6 kW, 58.8 kWh, energy storage system | 58.8 | 7.6 | 240 | 7.6 | CSA Group | [9/8/2023] | CSA Group | [9/8/2023] | [A2] | [9/8/2023] | 2024-03-01 | CSA Group | 2024-01-08 | 2024-03-01 | 93 | Basic, Advance DR | Y |  | 2024-03-01 | 2024-05-21
Fortress Power LLC | Fortress Power LLC | Avalon-ESS-7.6P2-58.8P1M6 | Lithium Ion | Y | Intertek | 2023-12-13 | Ed. 2 : 2020 | Y | Y | Y | Y | Y | Y* | Y | 15.2 kW, 58.8 kWh, energy storage system | 58.8 | 15.2 | 240 | 15.2 | CSA Group | [9/8/2023] | CSA Group | [9/8/2023] | [A2] | [9/8/2023] | 2024-03-01 | CSA Group | 2024-01-08 | 2024-03-01 | 93 | Basic, Advance DR | Y |  | 2024-03-01 | 2024-05-21
Fortress Power LLC | Fortress Power LLC | Avalon-ESS-7.6P2-58.8P2M3 | Lithium Ion | Y | Intertek | 2023-12-13 | Ed. 2 : 2020 | Y | Y | Y | Y | Y | Y* | Y | 15.2 kW, 58.8 kWh, energy storage system | 58.8 | 15.2 | 240 | 15.2 | CSA Group | [9/8/2023] | CSA Group | [9/8/2023] | [A2] | [9/8/2023] | 2024-03-01 | CSA Group | 2024-01-08 | 2024-03-01 | 93 | Basic, Advance DR | Y |  | 2024-03-01 | 2024-05-21
Fortress Power LLC | Fortress Power LLC | Avalon-ESS-7.6P3-58.8P1M4 | Lithium Ion | Y | Intertek | 2023-12-13 | Ed. 2 : 2020 | Y | Y | Y | Y | Y | Y* | Y | 22.8 kW, 58.8 kWh, energy storage system | 58.8 | 22.8 | 240 | 22.8 | CSA Group | [9/8/2023] | CSA Group | [9/8/2023] | [A2] | [9/8/2023] | 2024-03-01 | CSA Group | 2024-01-08 | 2024-03-01 | 93 | Basic, Advance DR | Y |  | 2024-03-01 | 2024-05-21
Fortress Power LLC | Fortress Power LLC | Avalon-ESS-7.6P3-58.8P2M2 | Lithium Ion | Y | Intertek | 2023-12-13 | Ed. 2 : 2020 | Y | Y | Y | Y | Y | Y* | Y | 22.8 kW, 58.8 kWh, energy storage system | 58.8 | 22.8 | 240 | 22.8 | CSA Group | [9/8/2023] | CSA Group | [9/8/2023] | [A2] | [9/8/2023] | 2024-03-01 | CSA Group | 2024-01-08 | 2024-03-01 | 93 | Basic, Advance DR | Y |  | 2024-03-01 | 2024-05-21
Fortress Power LLC | Fortress Power LLC | Avalon-PRO-11.4P1-58.8P2M6 | Lithium Ion | Y | Intertek | 2023-12-13 | Ed. 2 : 2020 | Y | Y | Y | Y | Y | Y* | Y | 11.4 kW, 58.8 kWh, energy storage system | 58.8 | 11.4 | 240 | 11.4 | CSA Group | [9/8/2023] | CSA Group | [9/8/2023] | [A2] | [9/8/2023] | 2024-03-01 | CSA Group | 2024-01-08 | 2024-03-01 | 93 | Basic, Advance DR | Y |  | 2024-03-01 | 2024-05-21
Fortress Power LLC | Fortress Power LLC | Avalon-PRO-11.4P2-58.8P1M6 | Lithium Ion | Y | Intertek | 2023-12-13 | Ed. 2 : 2020 | Y | Y | Y | Y | Y | Y* | Y | 22.8 kW, 58.8 kWh, energy storage system | 58.8 | 22.8 | 240 | 22.8 | CSA Group | [9/8/2023] | CSA Group | [9/8/2023] | [A2] | [9/8/2023] | 2024-03-01 | CSA Group | 2024-01-08 | 2024-03-01 | 93 | Basic, Advance DR | Y |  | 2024-03-01 | 2024-05-21
Fortress Power LLC | Fortress Power LLC | Avalon-PRO-11.4P2-58.8P2M3 | Lithium Ion | Y | Intertek | 2023-12-13 | Ed. 2 : 2020 | Y | Y | Y | Y | Y | Y* | Y | 22.8 kW, 58.8 kWh, energy storage system | 58.8 | 22.8 | 240 | 22.8 | CSA Group | [9/8/2023] | CSA Group | [9/8/2023] | [A2] | [9/8/2023] | 2024-03-01 | CSA Group | 2024-01-08 | 2024-03-01 | 93 | Basic, Advance DR | Y |  | 2024-03-01 | 2024-05-21
Fortress Power LLC | Fortress Power LLC | Avalon-PRO-11.4P3-58.8P1M4 | Lithium Ion | Y | Intertek | 2023-12-13 | Ed. 2 : 2020 | Y | Y | Y | Y | Y | Y* | Y | 34.2 kW, 58.8 kWh, energy storage system | 58.8 | 34.2 | 240 | 34.2 | CSA Group | [9/8/2023] | CSA Group | [9/8/2023] | [A2] | [9/8/2023] | 2024-03-01 | CSA Group | 2024-01-08 | 2024-03-01 | 93 | Basic, Advance DR | Y |  | 2024-03-01 | 2024-05-21
Fortress Power LLC | Fortress Power LLC | Avalon-PRO-11.4P3-58.8P2M2 | Lithium Ion | Y | Intertek | 2023-12-13 | Ed. 2 : 2020 | Y | Y | Y | Y | Y | Y* | Y | 34.2 kW, 58.8 kWh, energy storage system | 58.8 | 34.2 | 240 | 34.2 | CSA Group | [9/8/2023] | CSA Group | [9/8/2023] | [A2] | [9/8/2023] | 2024-03-01 | CSA Group | 2024-01-08 | 2024-03-01 | 93 | Basic, Advance DR | Y |  | 2024-03-01 | 2024-05-21
Fortress Power LLC | Fortress Power LLC | Avalon-PRO-5P1-58.8P2M6 | Lithium Ion | Y | Intertek | 2023-12-13 | Ed. 2 : 2020 | Y | Y | Y | Y | Y | Y* | Y | 5 kW, 58.8 kWh, energy storage system | 58.8 | 5 | 240 | 5 | CSA Group | [9/8/2023] | CSA Group | [9/8/2023] | [A2] | [9/8/2023] | 2024-03-01 | CSA Group | 2024-01-08 | 2024-03-01 | 93 | Basic, Advance DR | Y |  | 2024-03-01 | 2024-05-21
Fortress Power LLC | Fortress Power LLC | Avalon-PRO-5P2-58.8P1M6 | Lithium Ion | Y | Intertek | 2023-12-13 | Ed. 2 : 2020 | Y | Y | Y | Y | Y | Y* | Y | 10 kW, 58.8 kWh, energy storage system | 58.8 | 10 | 240 | 10 | CSA Group | [9/8/2023] | CSA Group | [9/8/2023] | [A2] | [9/8/2023] | 2024-03-01 | CSA Group | 2024-01-08 | 2024-03-01 | 93 | Basic, Advance DR | Y |  | 2024-03-01 | 2024-05-21
Fortress Power LLC | Fortress Power LLC | Avalon-PRO-5P2-58.8P2M3 | Lithium Ion | Y | Intertek | 2023-12-13 | Ed. 2 : 2020 | Y | Y | Y | Y | Y | Y* | Y | 10 kW, 58.8 kWh, energy storage system | 58.8 | 10 | 240 | 10 | CSA Group | [9/8/2023] | CSA Group | [9/8/2023] | [A2] | [9/8/2023] | 2024-03-01 | CSA Group | 2024-01-08 | 2024-03-01 | 93 | Basic, Advance DR | Y |  | 2024-03-01 | 2024-05-21
Fortress Power LLC | Fortress Power LLC | Avalon-PRO-5P3-58.8P1M4 | Lithium Ion | Y | Intertek | 2023-12-13 | Ed. 2 : 2020 | Y | Y | Y | Y | Y | Y* | Y | 15 kW, 58.8 kWh, energy storage system | 58.8 | 15 | 240 | 15 | CSA Group | [9/8/2023] | CSA Group | [9/8/2023] | [A2] | [9/8/2023] | 2024-03-01 | CSA Group | 2024-01-08 | 2024-03-01 | 93 | Basic, Advance DR | Y |  | 2024-03-01 | 2024-05-21
Fortress Power LLC | Fortress Power LLC | Avalon-PRO-5P3-58.8P2M2 | Lithium Ion | Y | Intertek | 2023-12-13 | Ed. 2 : 2020 | Y | Y | Y | Y | Y | Y* | Y | 15 kW, 58.8 kWh, energy storage system | 58.8 | 15 | 240 | 15 | CSA Group | [9/8/2023] | CSA Group | [9/8/2023] | [A2] | [9/8/2023] | 2024-03-01 | CSA Group | 2024-01-08 | 2024-03-01 | 93 | Basic, Advance DR | Y |  | 2024-03-01 | 2024-05-21
Fortress Power LLC | Fortress Power LLC | Avalon-PRO-7.6P1-58.8P2M6 | Lithium Ion | Y | Intertek | 2023-12-13 | Ed. 2 : 2020 | Y | Y | Y | Y | Y | Y* | Y | 7.6 kW, 58.8 kWh, energy storage system | 58.8 | 7.6 | 240 | 7.6 | CSA Group | [9/8/2023] | CSA Group | [9/8/2023] | [A2] | [9/8/2023] | 2024-03-01 | CSA Group | 2024-01-08 | 2024-03-01 | 93 | Basic, Advance DR | Y |  | 2024-03-01 | 2024-05-21
Fortress Power LLC | Fortress Power LLC | Avalon-PRO-7.6P2-58.8P1M6 | Lithium Ion | Y | Intertek | 2023-12-13 | Ed. 2 : 2020 | Y | Y | Y | Y | Y | Y* | Y | 15.2 kW, 58.8 kWh, energy storage system | 58.8 | 15.2 | 240 | 15.2 | CSA Group | [9/8/2023] | CSA Group | [9/8/2023] | [A2] | [9/8/2023] | 2024-03-01 | CSA Group | 2024-01-08 | 2024-03-01 | 93 | Basic, Advance DR | Y |  | 2024-03-01 | 2024-05-21
Fortress Power LLC | Fortress Power LLC | Avalon-PRO-7.6P2-58.8P2M3 | Lithium Ion | Y | Intertek | 2023-12-13 | Ed. 2 : 2020 | Y | Y | Y | Y | Y | Y* | Y | 15.2 kW, 58.8 kWh, energy storage system | 58.8 | 15.2 | 240 | 15.2 | CSA Group | [9/8/2023] | CSA Group | [9/8/2023] | [A2] | [9/8/2023] | 2024-03-01 | CSA Group | 2024-01-08 | 2024-03-01 | 93 | Basic, Advance DR | Y |  | 2024-03-01 | 2024-05-21
Fortress Power LLC | Fortress Power LLC | Avalon-PRO-7.6P3-58.8P1M4 | Lithium Ion | Y | Intertek | 2023-12-13 | Ed. 2 : 2020 | Y | Y | Y | Y | Y | Y* | Y | 22.8 kW, 58.8 kWh, energy storage system | 58.8 | 22.8 | 240 | 22.8 | CSA Group | [9/8/2023] | CSA Group | [9/8/2023] | [A2] | [9/8/2023] | 2024-03-01 | CSA Group | 2024-01-08 | 2024-03-01 | 93 | Basic, Advance DR | Y |  | 2024-03-01 | 2024-05-21
Fortress Power LLC | Fortress Power LLC | Avalon-PRO-7.6P3-58.8P2M2 | Lithium Ion | Y | Intertek | 2023-12-13 | Ed. 2 : 2020 | Y | Y | Y | Y | Y | Y* | Y | 22.8 kW, 58.8 kWh, energy storage system | 58.8 | 22.8 | 240 | 22.8 | CSA Group | [9/8/2023] | CSA Group | [9/8/2023] | [A2] | [9/8/2023] | 2024-03-01 | CSA Group | 2024-01-08 | 2024-03-01 | 93 | Basic, Advance DR | Y |  | 2024-03-01 | 2024-05-21
Fortress Power LLC | Fortress Power LLC | Avalon-ESS-11.4P3-73.5P1M5 | Lithium Ion | Y | Intertek | 2023-12-13 | Ed. 2 : 2020 | Y | Y | Y | Y | Y | Y* | Y | 34.2 kW, 73.5 kWh, energy storage system | 73.5 | 34.2 | 240 | 34.2 | CSA Group | [9/8/2023] | CSA Group | [9/8/2023] | [A2] | [9/8/2023] | 2024-03-01 | CSA Group | 2024-01-08 | 2024-03-01 | 93 | Basic, Advance DR | Y |  | 2024-03-01 | 2024-05-21
Fortress Power LLC | Fortress Power LLC | Avalon-ESS-5P3-73.5P1M5 | Lithium Ion | Y | Intertek | 2023-12-13 | Ed. 2 : 2020 | Y | Y | Y | Y | Y | Y* | Y | 15 kW, 73.5 kWh, energy storage system | 73.5 | 15 | 240 | 15 | CSA Group | [9/8/2023] | CSA Group | [9/8/2023] | [A2] | [9/8/2023] | 2024-03-01 | CSA Group | 2024-01-08 | 2024-03-01 | 93 | Basic, Advance DR | Y |  | 2024-03-01 | 2024-05-21
Fortress Power LLC | Fortress Power LLC | Avalon-ESS-7.6P3-73.5P1M5 | Lithium Ion | Y | Intertek | 2023-12-13 | Ed. 2 : 2020 | Y | Y | Y | Y | Y | Y* | Y | 22.8 kW, 73.5 kWh, energy storage system | 73.5 | 22.8 | 240 | 22.8 | CSA Group | [9/8/2023] | CSA Group | [9/8/2023] | [A2] | [9/8/2023] | 2024-03-01 | CSA Group | 2024-01-08 | 2024-03-01 | 93 | Basic, Advance DR | Y |  | 2024-03-01 | 2024-05-21
Fortress Power LLC | Fortress Power LLC | Avalon-PRO-11.4P3-73.5P1M5 | Lithium Ion | Y | Intertek | 2023-12-13 | Ed. 2 : 2020 | Y | Y | Y | Y | Y | Y* | Y | 34.2 kW, 73.5 kWh, energy storage system | 73.5 | 34.2 | 240 | 34.2 | CSA Group | [9/8/2023] | CSA Group | [9/8/2023] | [A2] | [9/8/2023] | 2024-03-01 | CSA Group | 2024-01-08 | 2024-03-01 | 93 | Basic, Advance DR | Y |  | 2024-03-01 | 2024-05-21
Fortress Power LLC | Fortress Power LLC | Avalon-PRO-5P3-73.5P1M5 | Lithium Ion | Y | Intertek | 2023-12-13 | Ed. 2 : 2020 | Y | Y | Y | Y | Y | Y* | Y | 15 kW, 73.5 kWh, energy storage system | 73.5 | 15 | 240 | 15 | CSA Group | [9/8/2023] | CSA Group | [9/8/2023] | [A2] | [9/8/2023] | 2024-03-01 | CSA Group | 2024-01-08 | 2024-03-01 | 93 | Basic, Advance DR | Y |  | 2024-03-01 | 2024-05-21
Fortress Power LLC | Fortress Power LLC | Avalon-PRO-7.6P3-73.5P1M5 | Lithium Ion | Y | Intertek | 2023-12-13 | Ed. 2 : 2020 | Y | Y | Y | Y | Y | Y* | Y | 22.8 kW, 73.5 kWh, energy storage system | 73.5 | 22.8 | 240 | 22.8 | CSA Group | [9/8/2023] | CSA Group | [9/8/2023] | [A2] | [9/8/2023] | 2024-03-01 | CSA Group | 2024-01-08 | 2024-03-01 | 93 | Basic, Advance DR | Y |  | 2024-03-01 | 2024-05-21
Fortress Power LLC | Fortress Power LLC | Avalon-ESS-11.4P2-78.4P2M4 | Lithium Ion | Y | Intertek | 2023-12-13 | Ed. 2 : 2020 | Y | Y | Y | Y | Y | Y* | Y | 22.8 kW, 78.4 kWh, energy storage system | 78.4 | 22.8 | 240 | 22.8 | CSA Group | [9/8/2023] | CSA Group | [9/8/2023] | [A2] | [9/8/2023] | 2024-03-01 | CSA Group | 2024-01-08 | 2024-03-01 | 93 | Basic, Advance DR | Y |  | 2024-03-01 | 2024-05-21
Fortress Power LLC | Fortress Power LLC | Avalon-ESS-5P2-78.4P2M4 | Lithium Ion | Y | Intertek | 2023-12-13 | Ed. 2 : 2020 | Y | Y | Y | Y | Y | Y* | Y | 10 kW, 78.4 kWh, energy storage system | 78.4 | 10 | 240 | 10 | CSA Group | [9/8/2023] | CSA Group | [9/8/2023] | [A2] | [9/8/2023] | 2024-03-01 | CSA Group | 2024-01-08 | 2024-03-01 | 93 | Basic, Advance DR | Y |  | 2024-03-01 | 2024-05-21
Fortress Power LLC | Fortress Power LLC | Avalon-ESS-7.6P2-78.4P2M4 | Lithium Ion | Y | Intertek | 2023-12-13 | Ed. 2 : 2020 | Y | Y | Y | Y | Y | Y* | Y | 15.2 kW, 78.4 kWh, energy storage system | 78.4 | 15.2 | 240 | 15.2 | CSA Group | [9/8/2023] | CSA Group | [9/8/2023] | [A2] | [9/8/2023] | 2024-03-01 | CSA Group | 2024-01-08 | 2024-03-01 | 93 | Basic, Advance DR | Y |  | 2024-03-01 | 2024-05-21
Fortress Power LLC | Fortress Power LLC | Avalon-PRO-11.4P2-78.4P2M4 | Lithium Ion | Y | Intertek | 2023-12-13 | Ed. 2 : 2020 | Y | Y | Y | Y | Y | Y* | Y | 22.8 kW, 78.4 kWh, energy storage system | 78.4 | 22.8 | 240 | 22.8 | CSA Group | [9/8/2023] | CSA Group | [9/8/2023] | [A2] | [9/8/2023] | 2024-03-01 | CSA Group | 2024-01-08 | 2024-03-01 | 93 | Basic, Advance DR | Y |  | 2024-03-01 | 2024-05-21
Fortress Power LLC | Fortress Power LLC | Avalon-PRO-5P2-78.4P2M4 | Lithium Ion | Y | Intertek | 2023-12-13 | Ed. 2 : 2020 | Y | Y | Y | Y | Y | Y* | Y | 10 kW, 78.4 kWh, energy storage system | 78.4 | 10 | 240 | 10 | CSA Group | [9/8/2023] | CSA Group | [9/8/2023] | [A2] | [9/8/2023] | 2024-03-01 | CSA Group | 2024-01-08 | 2024-03-01 | 93 | Basic, Advance DR | Y |  | 2024-03-01 | 2024-05-21
Fortress Power LLC | Fortress Power LLC | Avalon-PRO-7.6P2-78.4P2M4 | Lithium Ion | Y | Intertek | 2023-12-13 | Ed. 2 : 2020 | Y | Y | Y | Y | Y | Y* | Y | 15.2 kW, 78.4 kWh, energy storage system | 78.4 | 15.2 | 240 | 15.2 | CSA Group | [9/8/2023] | CSA Group | [9/8/2023] | [A2] | [9/8/2023] | 2024-03-01 | CSA Group | 2024-01-08 | 2024-03-01 | 93 | Basic, Advance DR | Y |  | 2024-03-01 | 2024-05-21
Fortress Power LLC | Fortress Power LLC | MINI-30-0-81-208 | Lithium Ion | Y | Intertek | 2023-11-27 | Ed. 2 : 2020 | Y | N | N | N | N | Y* | Y | 30 kW, 81 kWh, energy storage system | 81 | 30 | 208 | 30 | TUV SUD America | 2023-07-20 | No Information Submitted | No Information Submitted | No Information Submitted | No Information Submitted | No Information Submitted | TUV SUD | 2023-12-12 | 2024-02-01 | 80 | Basic, TOU, Advanced DR | Y |  | 2024-02-01 | 2024-06-11
Fortress Power LLC | Fortress Power LLC | MINI-30-0-81-480 | Lithium Ion | Y | Intertek | 2023-11-27 | Ed. 2 : 2020 | Y | N | N | N | N | Y* | Y | 30 kW, 81 kWh, energy storage system | 81 | 30 | 480 | 30 | TUV SUD America | 2023-07-20 | No Information Submitted | No Information Submitted | No Information Submitted | No Information Submitted | No Information Submitted | TUV SUD | 2023-12-12 | 2024-02-01 | 80 | Basic, TOU, Advanced DR | Y |  | 2024-02-01 | 2024-06-11
Fortress Power LLC | Fortress Power LLC | MINI-30-45-81-208 | Lithium Ion | Y | Intertek | 2023-11-27 | Ed. 2 : 2020 | Y | N | N | N | N | Y* | Y | 30 kW, 81 kWh, energy storage system | 81 | 30 | 208 | 30 | TUV SUD America | 2023-07-20 | No Information Submitted | No Information Submitted | No Information Submitted | No Information Submitted | No Information Submitted | TUV SUD | 2023-12-12 | 2024-02-01 | 80 | Basic, TOU, Advanced DR | Y |  | 2024-02-01 | 2024-06-11
Fortress Power LLC | Fortress Power LLC | MINI-30-45-81-480 | Lithium Ion | Y | Intertek | 2023-11-27 | Ed. 2 : 2020 | Y | N | N | N | N | Y* | Y | 30 kW, 81 kWh, energy storage system | 81 | 30 | 480 | 30 | TUV SUD America | 2023-07-20 | No Information Submitted | No Information Submitted | No Information Submitted | No Information Submitted | No Information Submitted | TUV SUD | 2023-12-12 | 2024-02-01 | 80 | Basic, TOU, Advanced DR | Y |  | 2024-02-01 | 2024-06-11
Fortress Power LLC | Fortress Power LLC | MINI-30-90-81-208 | Lithium Ion | Y | Intertek | 2023-11-27 | Ed. 2 : 2020 | Y | N | N | N | N | Y* | Y | 30 kW, 81 kWh, energy storage system | 81 | 30 | 208 | 30 | TUV SUD America | 2023-07-20 | No Information Submitted | No Information Submitted | No Information Submitted | No Information Submitted | No Information Submitted | TUV SUD | 2023-12-12 | 2024-02-01 | 80 | Basic, TOU, Advanced DR | Y |  | 2024-02-01 | 2024-06-11
Fortress Power LLC | Fortress Power LLC | MINI-30-90-81-480 | Lithium Ion | Y | Intertek | 2023-11-27 | Ed. 2 : 2020 | Y | N | N | N | N | Y* | Y | 30 kW, 81 kWh, energy storage system | 81 | 30 | 480 | 30 | TUV SUD America | 2023-07-20 | No Information Submitted | No Information Submitted | No Information Submitted | No Information Submitted | No Information Submitted | TUV SUD | 2023-12-12 | 2024-02-01 | 80 | Basic, TOU, Advanced DR | Y |  | 2024-02-01 | 2024-06-11
Fortress Power LLC | Fortress Power LLC | MINI-40-0-81-208 | Lithium Iron Phosphate | Y | Intertek | 2023-12-26 | Ed. 2 : 2020 | Y | N | N | N | N | Y* | Y | 40 kW, 81 kWh, 208 Vac LFP Energy Storage System | 81 | 40 | 208 | 40 | TUV SUD America | 2023-07-20 | No Information Submitted | No Information Submitted | No Information Submitted | No Information Submitted | No Information Submitted | TUV SUD | 2023-12-12 | 2024-02-21 | 80 | Basic, TOU, Advanced DR | Y |  | 2024-02-21 | 2024-06-11
Fortress Power LLC | Fortress Power LLC | MINI-40-0-81-480 | Lithium Iron Phosphate | Y | Intertek | 2024-03-14 | Ed. 2 : 2020 | Y | N | N | N | N | Y* | Y | 40 kW, 81 kWh, 480 Vac LFP Energy Storage System | 81 | 40 | 480 | 40 | TUV SUD | [7/20/2023] | No Information Submitted | No Information Submitted | No Information Submitted | No Information Submitted | No Information Submitted | TUV SUD America | 2023-12-12 | 2024-07-11 | 80 | Basic, TOU, Advanced DR | Y |  | 2024-07-11 | 2024-08-01
Fortress Power LLC | Fortress Power LLC | MINI-40-135-81-208 | Lithium Iron Phosphate | Y | Intertek | 2023-12-26 | Ed. 2 : 2020 | Y | N | N | N | N | Y* | Y | 40 kW, 81 kWh, 208 Vac LFP Energy Storage System | 81 | 40 | 208 | 40 | TUV SUD America | 2023-07-20 | No Information Submitted | No Information Submitted | No Information Submitted | No Information Submitted | No Information Submitted | TUV SUD | 2023-12-12 | 2024-02-21 | 80 | Basic, TOU, Advanced DR | Y |  | 2024-02-21 | 2024-06-11
Fortress Power LLC | Fortress Power LLC | MINI-40-45-81-208 | Lithium Iron Phosphate | Y | Intertek | 2023-12-26 | Ed. 2 : 2020 | Y | N | N | N | N | Y* | Y | 40 kW, 81 kWh, 208 Vac LFP Energy Storage System | 81 | 40 | 208 | 40 | TUV SUD America | 2023-07-20 | No Information Submitted | No Information Submitted | No Information Submitted | No Information Submitted | No Information Submitted | TUV SUD | 2023-12-12 | 2024-02-21 | 80 | Basic, TOU, Advanced DR | Y |  | 2024-02-21 | 2024-06-11
Fortress Power LLC | Fortress Power LLC | MINI-40-45-81-480 | Lithium Iron Phosphate | Y | Intertek | 2024-03-14 | Ed. 2 : 2020 | Y | N | N | N | N | Y* | Y | 40 kW, 81 kWh, 480 Vac LFP Energy Storage System | 81 | 40 | 480 | 40 | TUV SUD | [7/20/2023] | No Information Submitted | No Information Submitted | No Information Submitted | No Information Submitted | No Information Submitted | TUV SUD America | 2023-12-12 | 2024-07-11 | 80 | Basic, TOU, Advanced DR | Y |  | 2024-07-11 | 2024-08-01
Fortress Power LLC | Fortress Power LLC | MINI-40-90-81-208 | Lithium Iron Phosphate | Y | Intertek | 2023-12-26 | Ed. 2 : 2020 | Y | N | N | N | N | Y* | Y | 40 kW, 81 kWh, 208 Vac LFP Energy Storage System | 81 | 40 | 208 | 40 | TUV SUD America | 2023-07-20 | No Information Submitted | No Information Submitted | No Information Submitted | No Information Submitted | No Information Submitted | TUV SUD | 2023-12-12 | 2024-02-21 | 80 | Basic, TOU, Advanced DR | Y |  | 2024-02-21 | 2024-06-11
Fortress Power LLC | Fortress Power LLC | MINI-40-90-81-480 | Lithium Iron Phosphate | Y | Intertek | 2024-03-14 | Ed. 2 : 2020 | Y | N | N | N | N | Y* | Y | 40 kW, 81 kWh, 480 Vac LFP Energy Storage System | 81 | 40 | 480 | 40 | TUV SUD America | [7/20/2023] | No Information Submitted | No Information Submitted | No Information Submitted | No Information Submitted | No Information Submitted | TUV SUD America | 2023-12-12 | 2024-07-11 | 80 | Basic, TOU, Advanced DR | Y |  | 2024-07-11 | 2024-08-01
Fortress Power LLC | Fortress Power LLC | MINI-50-0-81-208 | Lithium Iron Phosphate | Y | Intertek | 2023-12-26 | Ed. 2 : 2020 | Y | N | N | N | N | Y* | Y | 50 kW, 81 kWh, 208 Vac LFP Energy Storage System | 81 | 50 | 208 | 50 | TUV SUD America | 2023-07-20 | No Information Submitted | No Information Submitted | No Information Submitted | No Information Submitted | No Information Submitted | TUV SUD | 2023-12-12 | 2024-02-21 | 80 | Basic, TOU, Advanced DR | Y |  | 2024-02-21 | 2024-06-11
Fortress Power LLC | Fortress Power LLC | MINI-50-135-81-208 | Lithium Iron Phosphate | Y | Intertek | 2023-12-26 | Ed. 2 : 2020 | Y | N | N | N | N | Y* | Y | 50 kW, 81 kWh, 208 Vac LFP Energy Storage System | 81 | 50 | 208 | 50 | TUV SUD America | 2023-07-20 | No Information Submitted | No Information Submitted | No Information Submitted | No Information Submitted | No Information Submitted | TUV SUD | 2023-12-12 | 2024-02-21 | 80 | Basic, TOU, Advanced DR | Y |  | 2024-02-21 | 2024-06-11
Fortress Power LLC | Fortress Power LLC | MINI-50-45-81-208 | Lithium Iron Phosphate | Y | Intertek | 2023-12-26 | Ed. 2 : 2020 | Y | N | N | N | N | Y* | Y | 50 kW, 81 kWh, 208 Vac LFP Energy Storage System | 81 | 50 | 208 | 50 | TUV SUD America | 2023-07-20 | No Information Submitted | No Information Submitted | No Information Submitted | No Information Submitted | No Information Submitted | TUV SUD | 2023-12-12 | 2024-02-21 | 80 | Basic, TOU, Advanced DR | Y |  | 2024-02-21 | 2024-06-11
Fortress Power LLC | Fortress Power LLC | MINI-50-90-81-208 | Lithium Iron Phosphate | Y | Intertek | 2023-12-26 | Ed. 2 : 2020 | Y | N | N | N | N | Y* | Y | 50 kW, 81 kWh, 208 Vac LFP Energy Storage System | 81 | 50 | 208 | 50 | TUV SUD America | 2023-07-20 | No Information Submitted | No Information Submitted | No Information Submitted | No Information Submitted | No Information Submitted | TUV SUD | 2023-12-12 | 2024-02-21 | 80 | Basic, TOU, Advanced DR | Y |  | 2024-02-21 | 2024-06-11
Fortress Power LLC | Fortress Power LLC | Avalon-ESS-11.4P3-88.2P1M6 | Lithium Ion | Y | Intertek | 2023-12-13 | Ed. 2 : 2020 | Y | Y | Y | Y | Y | Y* | Y | 34.2 kW, 88.2 kWh, energy storage system | 88.2 | 34.2 | 240 | 34.2 | CSA Group | [9/8/2023] | CSA Group | [9/8/2023] | [A2] | [9/8/2023] | 2024-03-01 | CSA Group | 2024-01-08 | 2024-03-01 | 93 | Basic, Advance DR | Y |  | 2024-03-01 | 2024-05-21
Fortress Power LLC | Fortress Power LLC | Avalon-ESS-11.4P3-88.2P2M3 | Lithium Ion | Y | Intertek | 2023-12-13 | Ed. 2 : 2020 | Y | Y | Y | Y | Y | Y* | Y | 34.2 kW, 88.2 kWh, energy storage system | 88.2 | 34.2 | 240 | 34.2 | CSA Group | [9/8/2023] | CSA Group | [9/8/2023] | [A2] | [9/8/2023] | 2024-03-01 | CSA Group | 2024-01-08 | 2024-03-01 | 93 | Basic, Advance DR | Y |  | 2024-03-01 | 2024-05-21
Fortress Power LLC | Fortress Power LLC | Avalon-ESS-5P3-88.2P1M6 | Lithium Ion | Y | Intertek | 2023-12-13 | Ed. 2 : 2020 | Y | Y | Y | Y | Y | Y* | Y | 15 kW, 88.2 kWh, energy storage system | 88.2 | 15 | 240 | 15 | CSA Group | [9/8/2023] | CSA Group | [9/8/2023] | [A2] | [9/8/2023] | 2024-03-01 | CSA Group | 2024-01-08 | 2024-03-01 | 93 | Basic, Advance DR | Y |  | 2024-03-01 | 2024-05-21
Fortress Power LLC | Fortress Power LLC | Avalon-ESS-5P3-88.2P2M3 | Lithium Ion | Y | Intertek | 2023-12-13 | Ed. 2 : 2020 | Y | Y | Y | Y | Y | Y* | Y | 15 kW, 88.2 kWh, energy storage system | 88.2 | 15 | 240 | 15 | CSA Group | [9/8/2023] | CSA Group | [9/8/2023] | [A2] | [9/8/2023] | 2024-03-01 | CSA Group | 2024-01-08 | 2024-03-01 | 93 | Basic, Advance DR | Y |  | 2024-03-01 | 2024-05-21
Fortress Power LLC | Fortress Power LLC | Avalon-ESS-7.6P3-88.2P1M6 | Lithium Ion | Y | Intertek | 2023-12-13 | Ed. 2 : 2020 | Y | Y | Y | Y | Y | Y* | Y | 22.8 kW, 88.2 kWh, energy storage system | 88.2 | 22.8 | 240 | 22.8 | CSA Group | [9/8/2023] | CSA Group | [9/8/2023] | [A2] | [9/8/2023] | 2024-03-01 | CSA Group | 2024-01-08 | 2024-03-01 | 93 | Basic, Advance DR | Y |  | 2024-03-01 | 2024-05-21
Fortress Power LLC | Fortress Power LLC | Avalon-ESS-7.6P3-88.2P2M3 | Lithium Ion | Y | Intertek | 2023-12-13 | Ed. 2 : 2020 | Y | Y | Y | Y | Y | Y* | Y | 22.8 kW, 88.2 kWh, energy storage system | 88.2 | 22.8 | 240 | 22.8 | CSA Group | [9/8/2023] | CSA Group | [9/8/2023] | [A2] | [9/8/2023] | 2024-03-01 | CSA Group | 2024-01-08 | 2024-03-01 | 93 | Basic, Advance DR | Y |  | 2024-03-01 | 2024-05-21
Fortress Power LLC | Fortress Power LLC | Avalon-PRO-11.4P3-88.2P1M6 | Lithium Ion | Y | Intertek | 2023-12-13 | Ed. 2 : 2020 | Y | Y | Y | Y | Y | Y* | Y | 34.2 kW, 88.2 kWh, energy storage system | 88.2 | 34.2 | 240 | 34.2 | CSA Group | [9/8/2023] | CSA Group | [9/8/2023] | [A2] | [9/8/2023] | 2024-03-01 | CSA Group | 2024-01-08 | 2024-03-01 | 93 | Basic, Advance DR | Y |  | 2024-03-01 | 2024-05-21
Fortress Power LLC | Fortress Power LLC | Avalon-PRO-11.4P3-88.2P2M3 | Lithium Ion | Y | Intertek | 2023-12-13 | Ed. 2 : 2020 | Y | Y | Y | Y | Y | Y* | Y | 34.2 kW, 88.2 kWh, energy storage system | 88.2 | 34.2 | 240 | 34.2 | CSA Group | [9/8/2023] | CSA Group | [9/8/2023] | [A2] | [9/8/2023] | 2024-03-01 | CSA Group | 2024-01-08 | 2024-03-01 | 93 | Basic, Advance DR | Y |  | 2024-03-01 | 2024-05-21
Fortress Power LLC | Fortress Power LLC | Avalon-PRO-5P3-88.2P1M6 | Lithium Ion | Y | Intertek | 2023-12-13 | Ed. 2 : 2020 | Y | Y | Y | Y | Y | Y* | Y | 15 kW, 88.2 kWh, energy storage system | 88.2 | 15 | 240 | 15 | CSA Group | [9/8/2023] | CSA Group | [9/8/2023] | [A2] | [9/8/2023] | 2024-03-01 | CSA Group | 2024-01-08 | 2024-03-01 | 93 | Basic, Advance DR | Y |  | 2024-03-01 | 2024-05-21
Fortress Power LLC | Fortress Power LLC | Avalon-PRO-5P3-88.2P2M3 | Lithium Ion | Y | Intertek | 2023-12-13 | Ed. 2 : 2020 | Y | Y | Y | Y | Y | Y* | Y | 15 kW, 88.2 kWh, energy storage system | 88.2 | 15 | 240 | 15 | CSA Group | [9/8/2023] | CSA Group | [9/8/2023] | [A2] | [9/8/2023] | 2024-03-01 | CSA Group | 2024-01-08 | 2024-03-01 | 93 | Basic, Advance DR | Y |  | 2024-03-01 | 2024-05-21
Fortress Power LLC | Fortress Power LLC | Avalon-PRO-7.6P3-88.2P1M6 | Lithium Ion | Y | Intertek | 2023-12-13 | Ed. 2 : 2020 | Y | Y | Y | Y | Y | Y* | Y | 22.8 kW, 88.2 kWh, energy storage system | 88.2 | 22.8 | 240 | 22.8 | CSA Group | [9/8/2023] | CSA Group | [9/8/2023] | [A2] | [9/8/2023] | 2024-03-01 | CSA Group | 2024-01-08 | 2024-03-01 | 93 | Basic, Advance DR | Y |  | 2024-03-01 | 2024-05-21
Fortress Power LLC | Fortress Power LLC | Avalon-PRO-7.6P3-88.2P2M3 | Lithium Ion | Y | Intertek | 2023-12-13 | Ed. 2 : 2020 | Y | Y | Y | Y | Y | Y* | Y | 22.8 kW, 88.2 kWh, energy storage system | 88.2 | 22.8 | 240 | 22.8 | CSA Group | [9/8/2023] | CSA Group | [9/8/2023] | [A2] | [9/8/2023] | 2024-03-01 | CSA Group | 2024-01-08 | 2024-03-01 | 93 | Basic, Advance DR | Y |  | 2024-03-01 | 2024-05-21
Fortress Power LLC | Fortress Power LLC | MINI-30-0-92-208 | Lithium Ion | Y | Intertek | 2024-03-14 | Ed. 2 : 2020 | Y | N | N | N | N | Y* | Y | 30 kW, 92 kWh, energy storage system | 92 | 30 | 208 | 30 | TUV SUD America | [7/20/2023] | No Information Submitted | No Information Submitted | No Information Submitted | No Information Submitted | No Information Submitted | TUV SUD | 2023-12-12 | 2024-04-11 | 80 | Basic, TOU, Advanced DR | Y |  | 2024-04-11 | 2024-06-11
Fortress Power LLC | Fortress Power LLC | MINI-30-0-92-480 | Lithium Ion | Y | Intertek | 2024-03-14 | Ed. 2 : 2020 | Y | N | N | N | N | Y* | Y | 30 kW, 92 kWh, energy storage system | 92 | 30 | 480 | 30 | TUV SUD America Inc. | [7/20/2023] | No Information Submitted | No Information Submitted | No Information Submitted | No Information Submitted | No Information Submitted | TUV SUD | 2023-12-12 | 2024-04-11 | 80 | Basic, TOU, Advanced DR | Y |  | 2024-04-11 | 2024-06-11
Fortress Power LLC | Fortress Power LLC | MINI-30-45-92-208 | Lithium Ion | Y | Intertek | 2024-03-14 | Ed. 2 : 2020 | Y | N | N | N | N | Y* | Y | 30 kW, 92 kWh, energy storage system | 92 | 30 | 208 | 30 | TUV SUD America Inc. | [7/20/2023] | No Information Submitted | No Information Submitted | No Information Submitted | No Information Submitted | No Information Submitted | TUV SUD | 2023-12-12 | 2024-04-11 | 80 | Basic, TOU, Advanced DR | Y |  | 2024-04-11 | 2024-06-11
Fortress Power LLC | Fortress Power LLC | MINI-30-45-92-480 | Lithium Ion | Y | Intertek | 2024-03-14 | Ed. 2 : 2020 | Y | N | N | N | N | Y* | Y | 30 kW, 92 kWh, energy storage system | 92 | 30 | 480 | 30 | TUV SUD America Inc. | [7/20/2023] | No Information Submitted | No Information Submitted | No Information Submitted | No Information Submitted | No Information Submitted | TUV SUD | 2023-12-12 | 2024-04-11 | 80 | Basic, TOU, Advanced DR | Y |  | 2024-04-11 | 2024-06-11
Fortress Power LLC | Fortress Power LLC | MINI-30-90-92-208 | Lithium Ion | Y | Intertek | 2024-03-14 | Ed. 2 : 2020 | Y | N | N | N | N | Y* | Y | 30 kW, 92 kWh, energy storage system | 92 | 30 | 208 | 30 | TUV SUD America Inc. | [7/20/2023] | No Information Submitted | No Information Submitted | No Information Submitted | No Information Submitted | No Information Submitted | TUV SUD | 2023-12-12 | 2024-04-11 | 80 | Basic, TOU, Advanced DR | Y |  | 2024-04-11 | 2024-06-11
Fortress Power LLC | Fortress Power LLC | MINI-30-90-92-480 | Lithium Ion | Y | Intertek | 2024-03-14 | Ed. 2 : 2020 | Y | N | N | N | N | Y* | Y | 30 kW, 92 kWh, energy storage system | 92 | 30 | 480 | 30 | TUV SUD America Inc. | [7/20/2023] | No Information Submitted | No Information Submitted | No Information Submitted | No Information Submitted | No Information Submitted | TUV SUD | 2023-12-12 | 2024-04-11 | 80 | Basic, TOU, Advanced DR | Y |  | 2024-04-11 | 2024-06-11
Fortress Power LLC | Fortress Power LLC | MINI-40-0-92-208 | Lithium Iron Phosphate | Y | Intertek | 2023-12-26 | Ed. 2 : 2020 | Y | N | N | N | N | Y* | Y | 40 kW, 92 kWh, 208 Vac LFP Energy Storage System | 92 | 40 | 208 | 40 | TUV SUD America | 2023-07-20 | No Information Submitted | No Information Submitted | No Information Submitted | No Information Submitted | No Information Submitted | TUV SUD | 2023-12-12 | 2024-02-21 | 80 | Basic, TOU, Advanced DR | Y |  | 2024-02-21 | 2024-06-11
Fortress Power LLC | Fortress Power LLC | MINI-40-135-92-208 | Lithium Iron Phosphate | Y | Intertek | 2023-12-26 | Ed. 2 : 2020 | Y | N | N | N | N | Y* | Y | 40 kW, 92 kWh, 208 Vac LFP Energy Storage System | 92 | 40 | 208 | 40 | TUV SUD America | 2023-07-20 | No Information Submitted | No Information Submitted | No Information Submitted | No Information Submitted | No Information Submitted | TUV SUD | 2023-12-12 | 2024-02-21 | 80 | Basic, TOU, Advanced DR | Y |  | 2024-02-21 | 2024-06-11
Fortress Power LLC | Fortress Power LLC | MINI-40-45-92-208 | Lithium Iron Phosphate | Y | Intertek | 2023-12-26 | Ed. 2 : 2020 | Y | N | N | N | N | Y* | Y | 40 kW, 92 kWh, 208 Vac LFP Energy Storage System | 92 | 40 | 208 | 40 | TUV SUD America | 2023-07-20 | No Information Submitted | No Information Submitted | No Information Submitted | No Information Submitted | No Information Submitted | TUV SUD | 2023-12-12 | 2024-02-21 | 80 | Basic, TOU, Advanced DR | Y |  | 2024-02-21 | 2024-06-11
Fortress Power LLC | Fortress Power LLC | MINI-40-90-92-208 | Lithium Iron Phosphate | Y | Intertek | 2023-12-26 | Ed. 2 : 2020 | Y | N | N | N | N | Y* | Y | 40 kW, 92 kWh, 208 Vac LFP Energy Storage System | 92 | 40 | 208 | 40 | TUV SUD America | 2023-07-20 | No Information Submitted | No Information Submitted | No Information Submitted | No Information Submitted | No Information Submitted | TUV SUD | 2023-12-12 | 2024-02-21 | 80 | Basic, TOU, Advanced DR | Y |  | 2024-02-21 | 2024-06-11
Fortress Power LLC | Fortress Power LLC | MINI-50-0-92-208 | Lithium Iron Phosphate | Y | Intertek | 2023-12-26 | Ed. 2 : 2020 | Y | N | N | N | N | Y* | Y | 50 kW, 92 kWh, 208 Vac LFP Energy Storage System | 92 | 50 | 208 | 50 | TUV SUD America | 2023-07-20 | No Information Submitted | No Information Submitted | No Information Submitted | No Information Submitted | No Information Submitted | TUV SUD | 2023-12-12 | 2024-02-21 | 80 | Basic, TOU, Advanced DR | Y |  | 2024-02-21 | 2024-06-11
Fortress Power LLC | Fortress Power LLC | MINI-50-135-92-208 | Lithium Iron Phosphate | Y | Intertek | 2023-12-26 | Ed. 2 : 2020 | Y | N | N | N | N | Y* | Y | 50 kW, 92 kWh, 208 Vac LFP Energy Storage System | 92 | 50 | 208 | 50 | TUV SUD America | 2023-07-20 | No Information Submitted | No Information Submitted | No Information Submitted | No Information Submitted | No Information Submitted | TUV SUD | 2023-12-12 | 2024-02-21 | 80 | Basic, TOU, Advanced DR | Y |  | 2024-02-21 | 2024-06-11
Fortress Power LLC | Fortress Power LLC | MINI-50-45-92-208 | Lithium Iron Phosphate | Y | Intertek | 2023-12-26 | Ed. 2 : 2020 | Y | N | N | N | N | Y* | Y | 50 kW, 92 kWh, 208 Vac LFP Energy Storage System | 92 | 50 | 208 | 50 | TUV SUD America | 2023-07-20 | No Information Submitted | No Information Submitted | No Information Submitted | No Information Submitted | No Information Submitted | TUV SUD | 2023-12-12 | 2024-02-21 | 80 | Basic, TOU, Advanced DR | Y |  | 2024-02-21 | 2024-06-11
Fortress Power LLC | Fortress Power LLC | MINI-50-90-92-208 | Lithium Iron Phosphate | Y | Intertek | 2023-12-26 | Ed. 2 : 2020 | Y | N | N | N | N | Y* | Y | 50 kW, 92 kWh, 208 Vac LFP Energy Storage System | 92 | 50 | 208 | 50 | TUV SUD America | 2023-07-20 | No Information Submitted | No Information Submitted | No Information Submitted | No Information Submitted | No Information Submitted | TUV SUD | 2023-12-12 | 2024-02-21 | 80 | Basic, TOU, Advanced DR | Y |  | 2024-02-21 | 2024-06-11
Fortress Power LLC | Fortress Power LLC | Avalon-ESS-11.4P2-98P2M5 | Lithium Ion | Y | Intertek | 2023-12-13 | Ed. 2 : 2020 | Y | Y | Y | Y | Y | Y* | Y | 22.8 kW, 98 kWh, energy storage system | 98 | 22.8 | 240 | 22.8 | CSA Group | [9/8/2023] | CSA Group | [9/8/2023] | [A2] | [9/8/2023] | 2024-03-01 | CSA Group | 2024-01-08 | 2024-03-01 | 93 | Basic, Advance DR | Y |  | 2024-03-01 | 2024-05-21
Fortress Power LLC | Fortress Power LLC | Avalon-ESS-5P2-98P2M5 | Lithium Ion | Y | Intertek | 2023-12-13 | Ed. 2 : 2020 | Y | Y | Y | Y | Y | Y* | Y | 10 kW, 98 kWh, energy storage system | 98 | 10 | 240 | 10 | CSA Group | [9/8/2023] | CSA Group | [9/8/2023] | [A2] | [9/8/2023] | 2024-03-01 | CSA Group | 2024-01-08 | 2024-03-01 | 93 | Basic, Advance DR | Y |  | 2024-03-01 | 2024-05-21
Fortress Power LLC | Fortress Power LLC | Avalon-ESS-7.6P2-98P2M5 | Lithium Ion | Y | Intertek | 2023-12-13 | Ed. 2 : 2020 | Y | Y | Y | Y | Y | Y* | Y | 15.2 kW, 98 kWh, energy storage system | 98 | 15.2 | 240 | 15.2 | CSA Group | [9/8/2023] | CSA Group | [9/8/2023] | [A2] | [9/8/2023] | 2024-03-01 | CSA Group | 2024-01-08 | 2024-03-01 | 93 | Basic, Advance DR | Y |  | 2024-03-01 | 2024-05-21
Fortress Power LLC | Fortress Power LLC | Avalon-PRO-11.4P2-98P2M5 | Lithium Ion | Y | Intertek | 2023-12-13 | Ed. 2 : 2020 | Y | Y | Y | Y | Y | Y* | Y | 22.8 kW, 98 kWh, energy storage system | 98 | 22.8 | 240 | 22.8 | CSA Group | [9/8/2023] | CSA Group | [9/8/2023] | [A2] | [9/8/2023] | 2024-03-01 | CSA Group | 2024-01-08 | 2024-03-01 | 93 | Basic, Advance DR | Y |  | 2024-03-01 | 2024-05-21
Fortress Power LLC | Fortress Power LLC | Avalon-PRO-5P2-98P2M5 | Lithium Ion | Y | Intertek | 2023-12-13 | Ed. 2 : 2020 | Y | Y | Y | Y | Y | Y* | Y | 10 kW, 98 kWh, energy storage system | 98 | 10 | 240 | 10 | CSA Group | [9/8/2023] | CSA Group | [9/8/2023] | [A2] | [9/8/2023] | 2024-03-01 | CSA Group | 2024-01-08 | 2024-03-01 | 93 | Basic, Advance DR | Y |  | 2024-03-01 | 2024-05-21
Fortress Power LLC | Fortress Power LLC | Avalon-PRO-7.6P2-98P2M5 | Lithium Ion | Y | Intertek | 2023-12-13 | Ed. 2 : 2020 | Y | Y | Y | Y | Y | Y* | Y | 15.2 kW, 98 kWh, energy storage system | 98 | 15.2 | 240 | 15.2 | CSA Group | [9/8/2023] | CSA Group | [9/8/2023] | [A2] | [9/8/2023] | 2024-03-01 | CSA Group | 2024-01-08 | 2024-03-01 | 93 | Basic, Advance DR | Y |  | 2024-03-01 | 2024-05-21
Fortress Power LLC | Fortress Power LLC | MINI-30-0-102-208 | Lithium Ion | Y | Intertek | 2024-03-14 | Ed. 2 : 2020 | Y | N | N | N | N | Y* | Y | 30 kW, 102 kWh, energy storage system | 102 | 30 | 208 | 30 | TUV SUD America Inc. | [7/20/2023] | No Information Submitted | No Information Submitted | No Information Submitted | No Information Submitted | No Information Submitted | TUV SUD | 2023-12-12 | 2024-04-11 | 80 | Basic, TOU, Advanced DR | Y |  | 2024-04-11 | 2024-06-11
Fortress Power LLC | Fortress Power LLC | MINI-30-0-102-480 | Lithium Ion | Y | Intertek | 2024-03-14 | Ed. 2 : 2020 | Y | N | N | N | N | Y* | Y | 30 kW, 102 kWh, energy storage system | 102 | 30 | 480 | 30 | TUV SUD America Inc. | [7/20/2023] | No Information Submitted | No Information Submitted | No Information Submitted | No Information Submitted | No Information Submitted | TUV SUD | 2023-12-12 | 2024-04-11 | 80 | Basic, TOU, Advanced DR | Y |  | 2024-04-11 | 2024-06-11
Fortress Power LLC | Fortress Power LLC | MINI-30-45-102-208 | Lithium Ion | Y | Intertek | 2024-03-14 | Ed. 2 : 2020 | Y | N | N | N | N | Y* | Y | 30 kW, 102 kWh, energy storage system | 102 | 30 | 208 | 30 | TUV SUD America Inc. | [7/20/2023] | No Information Submitted | No Information Submitted | No Information Submitted | No Information Submitted | No Information Submitted | TUV SUD | 2023-12-12 | 2024-04-11 | 80 | Basic, TOU, Advanced DR | Y |  | 2024-04-11 | 2024-06-11
Fortress Power LLC | Fortress Power LLC | MINI-30-45-102-480 | Lithium Ion | Y | Intertek | 2024-03-14 | Ed. 2 : 2020 | Y | N | N | N | N | Y* | Y | 30 kW, 102 kWh, energy storage system | 102 | 30 | 480 | 30 | TUV SUD America Inc. | [7/20/2023] | No Information Submitted | No Information Submitted | No Information Submitted | No Information Submitted | No Information Submitted | TUV SUD | 2023-12-12 | 2024-04-11 | 80 | Basic, TOU, Advanced DR | Y |  | 2024-04-11 | 2024-06-11
Fortress Power LLC | Fortress Power LLC | MINI-30-90-102-208 | Lithium Ion | Y | Intertek | 2024-03-14 | Ed. 2 : 2020 | Y | N | N | N | N | Y* | Y | 30 kW, 102 kWh, energy storage system | 102 | 30 | 208 | 30 | TUV SUD America Inc. | [7/20/2023] | No Information Submitted | No Information Submitted | No Information Submitted | No Information Submitted | No Information Submitted | TUV SUD | 2023-12-12 | 2024-04-11 | 80 | Basic, TOU, Advanced DR | Y |  | 2024-04-11 | 2024-06-11
Fortress Power LLC | Fortress Power LLC | MINI-30-90-102-480 | Lithium Ion | Y | Intertek | 2024-03-14 | Ed. 2 : 2020 | Y | N | N | N | N | Y* | Y | 30 kW, 102 kWh, energy storage system | 102 | 30 | 480 | 30 | TUV SUD America Inc. | [7/20/2023] | No Information Submitted | No Information Submitted | No Information Submitted | No Information Submitted | No Information Submitted | TUV SUD | 2023-12-12 | 2024-04-11 | 80 | Basic, TOU, Advanced DR | Y |  | 2024-04-11 | 2024-06-11
Fortress Power LLC | Fortress Power LLC | MINI-40-0-102-208 | Lithium Iron Phosphate | Y | Intertek | 2023-12-26 | Ed. 2 : 2020 | Y | N | N | N | N | Y* | Y | 40 kW, 102 kWh, 208 Vac LFP Energy Storage System | 102 | 40 | 208 | 40 | TUV SUD America | 2023-07-20 | No Information Submitted | No Information Submitted | No Information Submitted | No Information Submitted | No Information Submitted | TUV SUD | 2023-12-12 | 2024-02-21 | 80 | Basic, TOU, Advanced DR | Y |  | 2024-02-21 | 2024-06-11
Fortress Power LLC | Fortress Power LLC | MINI-40-135-102-208 | Lithium Iron Phosphate | Y | Intertek | 2023-12-26 | Ed. 2 : 2020 | Y | N | N | N | N | Y* | Y | 40 kW, 102 kWh, 208 Vac LFP Energy Storage System | 102 | 40 | 208 | 40 | TUV SUD America | 2023-07-20 | No Information Submitted | No Information Submitted | No Information Submitted | No Information Submitted | No Information Submitted | TUV SUD | 2023-12-12 | 2024-02-21 | 80 | Basic, TOU, Advanced DR | Y |  | 2024-02-21 | 2024-06-11
Fortress Power LLC | Fortress Power LLC | MINI-40-45-102-208 | Lithium Iron Phosphate | Y | Intertek | 2023-12-26 | Ed. 2 : 2020 | Y | N | N | N | N | Y* | Y | 40 kW, 102 kWh, 208 Vac LFP Energy Storage System | 102 | 40 | 208 | 40 | TUV SUD America | 2023-07-20 | No Information Submitted | No Information Submitted | No Information Submitted | No Information Submitted | No Information Submitted | TUV SUD | 2023-12-12 | 2024-02-21 | 80 | Basic, TOU, Advanced DR | Y |  | 2024-02-21 | 2024-06-11
Fortress Power LLC | Fortress Power LLC | MINI-40-90-102-208 | Lithium Iron Phosphate | Y | Intertek | 2023-12-26 | Ed. 2 : 2020 | Y | N | N | N | N | Y* | Y | 40 kW, 102 kWh, 208 Vac LFP Energy Storage System | 102 | 40 | 208 | 40 | TUV SUD America | 2023-07-20 | No Information Submitted | No Information Submitted | No Information Submitted | No Information Submitted | No Information Submitted | TUV SUD | 2023-12-12 | 2024-02-21 | 80 | Basic, TOU, Advanced DR | Y |  | 2024-02-21 | 2024-06-11
Fortress Power LLC | Fortress Power LLC | MINI-50-0-102-208 | Lithium Iron Phosphate | Y | Intertek | 2023-12-26 | Ed. 2 : 2020 | Y | N | N | N | N | Y* | Y | 50 kW, 102 kWh, 208 Vac LFP Energy Storage System | 102 | 50 | 208 | 50 | TUV SUD America | 2023-07-20 | No Information Submitted | No Information Submitted | No Information Submitted | No Information Submitted | No Information Submitted | TUV SUD | 2023-12-12 | 2024-02-21 | 80 | Basic, TOU, Advanced DR | Y |  | 2024-02-21 | 2024-06-11
Fortress Power LLC | Fortress Power LLC | MINI-50-135-102-208 | Lithium Iron Phosphate | Y | Intertek | 2023-12-26 | Ed. 2 : 2020 | Y | N | N | N | N | Y* | Y | 50 kW, 102 kWh, 208 Vac LFP Energy Storage System | 102 | 50 | 208 | 50 | TUV SUD America | 2023-07-20 | No Information Submitted | No Information Submitted | No Information Submitted | No Information Submitted | No Information Submitted | TUV SUD | 2023-12-12 | 2024-02-21 | 80 | Basic, TOU, Advanced DR | Y |  | 2024-02-21 | 2024-06-11
Fortress Power LLC | Fortress Power LLC | MINI-50-45-102-208 | Lithium Iron Phosphate | Y | Intertek | 2023-12-26 | Ed. 2 : 2020 | Y | N | N | N | N | Y* | Y | 50 kW, 102 kWh, 208 Vac LFP Energy Storage System | 102 | 50 | 208 | 50 | TUV SUD America | 2023-07-20 | No Information Submitted | No Information Submitted | No Information Submitted | No Information Submitted | No Information Submitted | TUV SUD | 2023-12-12 | 2024-02-21 | 80 | Basic, TOU, Advanced DR | Y |  | 2024-02-21 | 2024-06-11
Fortress Power LLC | Fortress Power LLC | MINI-50-90-102-208 | Lithium Iron Phosphate | Y | Intertek | 2023-12-26 | Ed. 2 : 2020 | Y | N | N | N | N | Y* | Y | 50 kW, 102 kWh, 208 Vac LFP Energy Storage System | 102 | 50 | 208 | 50 | TUV SUD America | 2023-07-20 | No Information Submitted | No Information Submitted | No Information Submitted | No Information Submitted | No Information Submitted | TUV SUD | 2023-12-12 | 2024-02-21 | 80 | Basic, TOU, Advanced DR | Y |  | 2024-02-21 | 2024-06-11
Fortress Power LLC | Fortress Power LLC | MINI-30-0-112-208 | Lithium Ion | Y | Intertek | 2024-03-14 | Ed. 2 : 2020 | Y | N | N | N | N | Y* | Y | 30 kW, 112 kWh, energy storage system | 112 | 30 | 208 | 30 | TUV SUD America Inc. | [7/20/2023] | No Information Submitted | No Information Submitted | No Information Submitted | No Information Submitted | No Information Submitted | TUV SUD | 2023-12-12 | 2024-04-11 | 80 | Basic, TOU, Advanced DR | Y |  | 2024-04-11 | 2024-06-11
Fortress Power LLC | Fortress Power LLC | MINI-30-0-112-480 | Lithium Ion | Y | Intertek | 2024-03-14 | Ed. 2 : 2020 | Y | N | N | N | N | Y* | Y | 30 kW, 112 kWh, energy storage system | 112 | 30 | 480 | 30 | TUV SUD America Inc. | [7/20/2023] | No Information Submitted | No Information Submitted | No Information Submitted | No Information Submitted | No Information Submitted | TUV SUD | 2023-12-12 | 2024-04-11 | 80 | Basic, TOU, Advanced DR | Y |  | 2024-04-11 | 2024-06-11
Fortress Power LLC | Fortress Power LLC | MINI-30-45-112-208 | Lithium Ion | Y | Intertek | 2024-03-14 | Ed. 2 : 2020 | Y | N | N | N | N | Y* | Y | 30 kW, 112 kWh, energy storage system | 112 | 30 | 208 | 30 | TUV SUD America Inc. | [7/20/2023] | No Information Submitted | No Information Submitted | No Information Submitted | No Information Submitted | No Information Submitted | TUV SUD | 2023-12-12 | 2024-04-11 | 80 | Basic, TOU, Advanced DR | Y |  | 2024-04-11 | 2024-06-11
Fortress Power LLC | Fortress Power LLC | MINI-30-45-112-480 | Lithium Ion | Y | Intertek | 2024-03-14 | Ed. 2 : 2020 | Y | N | N | N | N | Y* | Y | 30 kW, 112 kWh, energy storage system | 112 | 30 | 480 | 30 | TUV SUD America Inc. | [7/20/2023] | No Information Submitted | No Information Submitted | No Information Submitted | No Information Submitted | No Information Submitted | TUV SUD | 2023-12-12 | 2024-04-11 | 80 | Basic, TOU, Advanced DR | Y |  | 2024-04-11 | 2024-06-11
Fortress Power LLC | Fortress Power LLC | MINI-30-90-112-208 | Lithium Ion | Y | Intertek | 2024-03-14 | Ed. 2 : 2020 | Y | N | N | N | N | Y* | Y | 30 kW, 112 kWh, energy storage system | 112 | 30 | 208 | 30 | TUV SUD America Inc. | [7/20/2023] | No Information Submitted | No Information Submitted | No Information Submitted | No Information Submitted | No Information Submitted | TUV SUD | 2023-12-12 | 2024-04-11 | 80 | Basic, TOU, Advanced DR | Y |  | 2024-04-11 | 2024-06-11
Fortress Power LLC | Fortress Power LLC | MINI-30-90-112-480 | Lithium Ion | Y | Intertek | 2024-03-14 | Ed. 2 : 2020 | Y | N | N | N | N | Y* | Y | 30 kW, 112 kWh, energy storage system | 112 | 30 | 480 | 30 | TUV SUD America Inc. | [7/20/2023] | No Information Submitted | No Information Submitted | No Information Submitted | No Information Submitted | No Information Submitted | TUV SUD | 2023-12-12 | 2024-04-11 | 80 | Basic, TOU, Advanced DR | Y |  | 2024-04-11 | 2024-06-11
Fortress Power LLC | Fortress Power LLC | MINI-40-0-112-208 | Lithium Iron Phosphate | Y | Intertek | 2023-12-26 | Ed. 2 : 2020 | Y | N | N | N | N | Y* | Y | 40 kW, 112 kWh, 208 Vac LFP Energy Storage System | 112 | 40 | 208 | 40 | TUV SUD America | 2023-07-20 | No Information Submitted | No Information Submitted | No Information Submitted | No Information Submitted | No Information Submitted | TUV SUD | 2023-12-12 | 2024-02-21 | 80 | Basic, TOU, Advanced DR | Y |  | 2024-02-21 | 2024-06-11
Fortress Power LLC | Fortress Power LLC | MINI-40-135-112-208 | Lithium Iron Phosphate | Y | Intertek | 2023-12-26 | Ed. 2 : 2020 | Y | N | N | N | N | Y* | Y | 40 kW, 112 kWh, 208 Vac LFP Energy Storage System | 112 | 40 | 208 | 40 | TUV SUD America | 2023-07-20 | No Information Submitted | No Information Submitted | No Information Submitted | No Information Submitted | No Information Submitted | TUV SUD | 2023-12-12 | 2024-02-21 | 80 | Basic, TOU, Advanced DR | Y |  | 2024-02-21 | 2024-06-11
Fortress Power LLC | Fortress Power LLC | MINI-40-45-112-208 | Lithium Iron Phosphate | Y | Intertek | 2023-12-26 | Ed. 2 : 2020 | Y | N | N | N | N | Y* | Y | 40 kW, 112 kWh, 208 Vac LFP Energy Storage System | 112 | 40 | 208 | 40 | TUV SUD America | 2023-07-20 | No Information Submitted | No Information Submitted | No Information Submitted | No Information Submitted | No Information Submitted | TUV SUD | 2023-12-12 | 2024-02-21 | 80 | Basic, TOU, Advanced DR | Y |  | 2024-02-21 | 2024-06-11
Fortress Power LLC | Fortress Power LLC | MINI-40-90-112-208 | Lithium Iron Phosphate | Y | Intertek | 2023-12-26 | Ed. 2 : 2020 | Y | N | N | N | N | Y* | Y | 40 kW, 112 kWh, 208 Vac LFP Energy Storage System | 112 | 40 | 208 | 40 | TUV SUD America | 2023-07-20 | No Information Submitted | No Information Submitted | No Information Submitted | No Information Submitted | No Information Submitted | TUV SUD | 2023-12-12 | 2024-02-21 | 80 | Basic, TOU, Advanced DR | Y |  | 2024-02-21 | 2024-06-11
Fortress Power LLC | Fortress Power LLC | MINI-50-0-112-208 | Lithium Iron Phosphate | Y | Intertek | 2023-12-26 | Ed. 2 : 2020 | Y | N | N | N | N | Y* | Y | 50 kW, 112 kWh, 208 Vac LFP Energy Storage System | 112 | 50 | 208 | 50 | TUV SUD America | 2023-07-20 | No Information Submitted | No Information Submitted | No Information Submitted | No Information Submitted | No Information Submitted | TUV SUD | 2023-12-12 | 2024-02-21 | 80 | Basic, TOU, Advanced DR | Y |  | 2024-02-21 | 2024-06-11
Fortress Power LLC | Fortress Power LLC | MINI-50-135-112-208 | Lithium Iron Phosphate | Y | Intertek | 2023-12-26 | Ed. 2 : 2020 | Y | N | N | N | N | Y* | Y | 50 kW, 112 kWh, 208 Vac LFP Energy Storage System | 112 | 50 | 208 | 50 | TUV SUD America | 2023-07-20 | No Information Submitted | No Information Submitted | No Information Submitted | No Information Submitted | No Information Submitted | TUV SUD | 2023-12-12 | 2024-02-21 | 80 | Basic, TOU, Advanced DR | Y |  | 2024-02-21 | 2024-06-11
Fortress Power LLC | Fortress Power LLC | MINI-50-45-112-208 | Lithium Iron Phosphate | Y | Intertek | 2023-12-26 | Ed. 2 : 2020 | Y | N | N | N | N | Y* | Y | 50 kW, 112 kWh, 208 Vac LFP Energy Storage System | 112 | 50 | 208 | 50 | TUV SUD America | 2023-07-20 | No Information Submitted | No Information Submitted | No Information Submitted | No Information Submitted | No Information Submitted | TUV SUD | 2023-12-12 | 2024-02-21 | 80 | Basic, TOU, Advanced DR | Y |  | 2024-02-21 | 2024-06-11
Fortress Power LLC | Fortress Power LLC | MINI-50-90-112-208 | Lithium Iron Phosphate | Y | Intertek | 2023-12-26 | Ed. 2 : 2020 | Y | N | N | N | N | Y* | Y | 50 kW, 112 kWh, 208 Vac LFP Energy Storage System | 112 | 50 | 208 | 50 | TUV SUD America | 2023-07-20 | No Information Submitted | No Information Submitted | No Information Submitted | No Information Submitted | No Information Submitted | TUV SUD | 2023-12-12 | 2024-02-21 | 80 | Basic, TOU, Advanced DR | Y |  | 2024-02-21 | 2024-06-11
Fortress Power LLC | Fortress Power LLC | Avalon-ESS-11.4P2-117.6P2M6 | Lithium Ion | Y | Intertek | 2023-12-13 | Ed. 2 : 2020 | Y | Y | Y | Y | Y | Y* | Y | 22.8 kW, 117.6 kWh, energy storage system | 117.6 | 22.8 | 240 | 22.8 | CSA Group | [9/8/2023] | CSA Group | [9/8/2023] | [A2] | [9/8/2023] | 2024-03-01 | CSA Group | 2024-01-08 | 2024-03-01 | 93 | Basic, Advance DR | Y |  | 2024-03-01 | 2024-05-21
Fortress Power LLC | Fortress Power LLC | Avalon-ESS-11.4P3-117.6P2M4 | Lithium Ion | Y | Intertek | 2023-12-13 | Ed. 2 : 2020 | Y | Y | Y | Y | Y | Y* | Y | 34.2 kW, 117.6 kWh, energy storage system | 117.6 | 34.2 | 240 | 34.2 | CSA Group | [9/8/2023] | CSA Group | [9/8/2023] | [A2] | [9/8/2023] | 2024-03-01 | CSA Group | 2024-01-08 | 2024-03-01 | 93 | Basic, Advance DR | Y |  | 2024-03-01 | 2024-05-21
Fortress Power LLC | Fortress Power LLC | Avalon-ESS-5P2-117.6P2M6 | Lithium Ion | Y | Intertek | 2023-12-13 | Ed. 2 : 2020 | Y | Y | Y | Y | Y | Y* | Y | 10 kW, 117.6 kWh, energy storage system | 117.6 | 10 | 240 | 10 | CSA Group | [9/8/2023] | CSA Group | [9/8/2023] | [A2] | [9/8/2023] | 2024-03-01 | CSA Group | 2024-01-08 | 2024-03-01 | 93 | Basic, Advance DR | Y |  | 2024-03-01 | 2024-05-21
Fortress Power LLC | Fortress Power LLC | Avalon-ESS-5P3-117.6P2M4 | Lithium Ion | Y | Intertek | 2023-12-13 | Ed. 2 : 2020 | Y | Y | Y | Y | Y | Y* | Y | 15 kW, 117.6 kWh, energy storage system | 117.6 | 15 | 240 | 15 | CSA Group | [9/8/2023] | CSA Group | [9/8/2023] | [A2] | [9/8/2023] | 2024-03-01 | CSA Group | 2024-01-08 | 2024-03-01 | 93 | Basic, Advance DR | Y |  | 2024-03-01 | 2024-05-21
Fortress Power LLC | Fortress Power LLC | Avalon-ESS-7.6P2-117.6P2M6 | Lithium Ion | Y | Intertek | 2023-12-13 | Ed. 2 : 2020 | Y | Y | Y | Y | Y | Y* | Y | 15.2 kW, 117.6 kWh, energy storage system | 117.6 | 15.2 | 240 | 15.2 | CSA Group | [9/8/2023] | CSA Group | [9/8/2023] | [A2] | [9/8/2023] | 2024-03-01 | CSA Group | 2024-01-08 | 2024-03-01 | 93 | Basic, Advance DR | Y |  | 2024-03-01 | 2024-05-21
Fortress Power LLC | Fortress Power LLC | Avalon-ESS-7.6P3-117.6P2M4 | Lithium Ion | Y | Intertek | 2023-12-13 | Ed. 2 : 2020 | Y | Y | Y | Y | Y | Y* | Y | 22.8 kW, 117.6 kWh, energy storage system | 117.6 | 22.8 | 240 | 22.8 | CSA Group | [9/8/2023] | CSA Group | [9/8/2023] | [A2] | [9/8/2023] | 2024-03-01 | CSA Group | 2024-01-08 | 2024-03-01 | 93 | Basic, Advance DR | Y |  | 2024-03-01 | 2024-05-21
Fortress Power LLC | Fortress Power LLC | Avalon-PRO-11.4P2-117.6P2M6 | Lithium Ion | Y | Intertek | 2023-12-13 | Ed. 2 : 2020 | Y | Y | Y | Y | Y | Y* | Y | 22.8 kW, 117.6 kWh, energy storage system | 117.6 | 22.8 | 240 | 22.8 | CSA Group | [9/8/2023] | CSA Group | [9/8/2023] | [A2] | [9/8/2023] | 2024-03-01 | CSA Group | 2024-01-08 | 2024-03-01 | 93 | Basic, Advance DR | Y |  | 2024-03-01 | 2024-05-21
Fortress Power LLC | Fortress Power LLC | Avalon-PRO-11.4P3-117.6P2M4 | Lithium Ion | Y | Intertek | 2023-12-13 | Ed. 2 : 2020 | Y | Y | Y | Y | Y | Y* | Y | 34.2 kW, 117.6 kWh, energy storage system | 117.6 | 34.2 | 240 | 34.2 | CSA Group | [9/8/2023] | CSA Group | [9/8/2023] | [A2] | [9/8/2023] | 2024-03-01 | CSA Group | 2024-01-08 | 2024-03-01 | 93 | Basic, Advance DR | Y |  | 2024-03-01 | 2024-05-21
Fortress Power LLC | Fortress Power LLC | Avalon-PRO-5P2-117.6P2M6 | Lithium Ion | Y | Intertek | 2023-12-13 | Ed. 2 : 2020 | Y | Y | Y | Y | Y | Y* | Y | 10 kW, 117.6 kWh, energy storage system | 117.6 | 10 | 240 | 10 | CSA Group | [9/8/2023] | CSA Group | [9/8/2023] | [A2] | [9/8/2023] | 2024-03-01 | CSA Group | 2024-01-08 | 2024-03-01 | 93 | Basic, Advance DR | Y |  | 2024-03-01 | 2024-05-21
Fortress Power LLC | Fortress Power LLC | Avalon-PRO-5P3-117.6P2M4 | Lithium Ion | Y | Intertek | 2023-12-13 | Ed. 2 : 2020 | Y | Y | Y | Y | Y | Y* | Y | 15 kW, 117.6 kWh, energy storage system | 117.6 | 15 | 240 | 15 | CSA Group | [9/8/2023] | CSA Group | [9/8/2023] | [A2] | [9/8/2023] | 2024-03-01 | CSA Group | 2024-01-08 | 2024-03-01 | 93 | Basic, Advance DR | Y |  | 2024-03-01 | 2024-05-21
Fortress Power LLC | Fortress Power LLC | Avalon-PRO-7.6P2-117.6P2M6 | Lithium Ion | Y | Intertek | 2023-12-13 | Ed. 2 : 2020 | Y | Y | Y | Y | Y | Y* | Y | 15.2 kW, 117.6 kWh, energy storage system | 117.6 | 15.2 | 240 | 15.2 | CSA Group | [9/8/2023] | CSA Group | [9/8/2023] | [A2] | [9/8/2023] | 2024-03-01 | CSA Group | 2024-01-08 | 2024-03-01 | 93 | Basic, Advance DR | Y |  | 2024-03-01 | 2024-05-21
Fortress Power LLC | Fortress Power LLC | Avalon-PRO-7.6P3-117.6P2M4 | Lithium Ion | Y | Intertek | 2023-12-13 | Ed. 2 : 2020 | Y | Y | Y | Y | Y | Y* | Y | 22.8 kW, 117.6 kWh, energy storage system | 117.6 | 22.8 | 240 | 22.8 | CSA Group | [9/8/2023] | CSA Group | [9/8/2023] | [A2] | [9/8/2023] | 2024-03-01 | CSA Group | 2024-01-08 | 2024-03-01 | 93 | Basic, Advance DR | Y |  | 2024-03-01 | 2024-05-21
Fortress Power LLC | Fortress Power LLC | MINI-30-0-122-208 | Lithium Ion | Y | Intertek | 2023-11-27 | Ed. 2 : 2020 | Y | N | N | N | N | Y* | Y | 30 kW, 122 kWh, energy storage system | 122 | 30 | 208 | 30 | TUV SUD America | 2023-07-20 | No Information Submitted | No Information Submitted | No Information Submitted | No Information Submitted | No Information Submitted | TUV SUD | 2023-12-12 | 2024-02-01 | 80 | Basic, TOU, Advanced DR | Y |  | 2024-02-01 | 2024-06-11
Fortress Power LLC | Fortress Power LLC | MINI-30-0-122-480 | Lithium Ion | Y | Intertek | 2023-11-27 | Ed. 2 : 2020 | Y | N | N | N | N | Y* | Y | 30 kW, 122 kWh, energy storage system | 122 | 30 | 480 | 30 | TUV SUD America | 2023-07-20 | No Information Submitted | No Information Submitted | No Information Submitted | No Information Submitted | No Information Submitted | TUV SUD | 2023-12-12 | 2024-02-01 | 80 | Basic, TOU, Advanced DR | Y |  | 2024-02-01 | 2024-06-11
Fortress Power LLC | Fortress Power LLC | MINI-30-45-122-208 | Lithium Ion | Y | Intertek | 2023-11-27 | Ed. 2 : 2020 | Y | N | N | N | N | Y* | Y | 30 kW, 122 kWh, energy storage system | 122 | 30 | 208 | 30 | TUV SUD America | 2023-07-20 | No Information Submitted | No Information Submitted | No Information Submitted | No Information Submitted | No Information Submitted | TUV SUD | 2023-12-12 | 2024-02-01 | 80 | Basic, TOU, Advanced DR | Y |  | 2024-02-01 | 2024-06-11
Fortress Power LLC | Fortress Power LLC | MINI-30-45-122-480 | Lithium Ion | Y | Intertek | 2023-11-27 | Ed. 2 : 2020 | Y | N | N | N | N | Y* | Y | 30 kW, 122 kWh, energy storage system | 122 | 30 | 480 | 30 | TUV SUD America | 2023-07-20 | No Information Submitted | No Information Submitted | No Information Submitted | No Information Submitted | No Information Submitted | TUV SUD | 2023-12-12 | 2024-02-01 | 80 | Basic, TOU, Advanced DR | Y |  | 2024-02-01 | 2024-06-11
Fortress Power LLC | Fortress Power LLC | MINI-30-90-122-208 | Lithium Ion | Y | Intertek | 2023-11-27 | Ed. 2 : 2020 | Y | N | N | N | N | Y* | Y | 30 kW, 122 kWh, energy storage system | 122 | 30 | 208 | 30 | TUV SUD America | 2023-07-20 | No Information Submitted | No Information Submitted | No Information Submitted | No Information Submitted | No Information Submitted | TUV SUD | 2023-12-12 | 2024-02-01 | 80 | Basic, TOU, Advanced DR | Y |  | 2024-02-01 | 2024-06-11
Fortress Power LLC | Fortress Power LLC | MINI-30-90-122-480 | Lithium Ion | Y | Intertek | 2023-11-27 | Ed. 2 : 2020 | Y | N | N | N | N | Y* | Y | 30 kW, 122 kWh, energy storage system | 122 | 30 | 480 | 30 | TUV SUD America | 2023-07-20 | No Information Submitted | No Information Submitted | No Information Submitted | No Information Submitted | No Information Submitted | TUV SUD | 2023-12-12 | 2024-02-01 | 80 | Basic, TOU, Advanced DR | Y |  | 2024-02-01 | 2024-06-11
Fortress Power LLC | Fortress Power LLC | MINI-40-0-122-208 | Lithium Iron Phosphate | Y | Intertek | 2023-12-26 | Ed. 2 : 2020 | Y | N | N | N | N | Y* | Y | 40 kW, 122 kWh, 208 Vac LFP Energy Storage System | 122 | 40 | 208 | 40 | TUV SUD America | 2023-07-20 | No Information Submitted | No Information Submitted | No Information Submitted | No Information Submitted | No Information Submitted | TUV SUD | 2023-12-12 | 2024-02-21 | 80 | Basic, TOU, Advanced DR | Y |  | 2024-02-21 | 2024-06-11
Fortress Power LLC | Fortress Power LLC | MINI-40-135-122-208 | Lithium Iron Phosphate | Y | Intertek | 2023-12-26 | Ed. 2 : 2020 | Y | N | N | N | N | Y* | Y | 40 kW, 122 kWh, 208 Vac LFP Energy Storage System | 122 | 40 | 208 | 40 | TUV SUD America | 2023-07-20 | No Information Submitted | No Information Submitted | No Information Submitted | No Information Submitted | No Information Submitted | TUV SUD | 2023-12-12 | 2024-02-21 | 80 | Basic, TOU, Advanced DR | Y |  | 2024-02-21 | 2024-06-11
Fortress Power LLC | Fortress Power LLC | MINI-40-45-122-208 | Lithium Iron Phosphate | Y | Intertek | 2023-12-26 | Ed. 2 : 2020 | Y | N | N | N | N | Y* | Y | 40 kW, 122 kWh, 208 Vac LFP Energy Storage System | 122 | 40 | 208 | 40 | TUV SUD America | 2023-07-20 | No Information Submitted | No Information Submitted | No Information Submitted | No Information Submitted | No Information Submitted | TUV SUD | 2023-12-12 | 2024-02-21 | 80 | Basic, TOU, Advanced DR | Y |  | 2024-02-21 | 2024-06-11
Fortress Power LLC | Fortress Power LLC | MINI-40-90-122-208 | Lithium Iron Phosphate | Y | Intertek | 2023-12-26 | Ed. 2 : 2020 | Y | N | N | N | N | Y* | Y | 40 kW, 122 kWh, 208 Vac LFP Energy Storage System | 122 | 40 | 208 | 40 | TUV SUD America | 2023-07-20 | No Information Submitted | No Information Submitted | No Information Submitted | No Information Submitted | No Information Submitted | TUV SUD | 2023-12-12 | 2024-02-21 | 80 | Basic, TOU, Advanced DR | Y |  | 2024-02-21 | 2024-06-11
Fortress Power LLC | Fortress Power LLC | MINI-50-0-122-208 | Lithium Iron Phosphate | Y | Intertek | 2023-12-26 | Ed. 2 : 2020 | Y | N | N | N | N | Y* | Y | 50 kW, 122 kWh, 208 Vac LFP Energy Storage System | 122 | 50 | 208 | 50 | TUV SUD America | 2023-07-20 | No Information Submitted | No Information Submitted | No Information Submitted | No Information Submitted | No Information Submitted | TUV SUD | 2023-12-12 | 2024-02-21 | 80 | Basic, TOU, Advanced DR | Y |  | 2024-02-21 | 2024-06-11
Fortress Power LLC | Fortress Power LLC | MINI-50-135-122-208 | Lithium Iron Phosphate | Y | Intertek | 2023-12-26 | Ed. 2 : 2020 | Y | N | N | N | N | Y* | Y | 50 kW, 122 kWh, 208 Vac LFP Energy Storage System | 122 | 50 | 208 | 50 | TUV SUD America | 2023-07-20 | No Information Submitted | No Information Submitted | No Information Submitted | No Information Submitted | No Information Submitted | TUV SUD | 2023-12-12 | 2024-02-21 | 80 | Basic, TOU, Advanced DR | Y |  | 2024-02-21 | 2024-06-11
Fortress Power LLC | Fortress Power LLC | MINI-50-45-122-208 | Lithium Iron Phosphate | Y | Intertek | 2023-12-26 | Ed. 2 : 2020 | Y | N | N | N | N | Y* | Y | 50 kW, 122 kWh, 208 Vac LFP Energy Storage System | 122 | 50 | 208 | 50 | TUV SUD America | 2023-07-20 | No Information Submitted | No Information Submitted | No Information Submitted | No Information Submitted | No Information Submitted | TUV SUD | 2023-12-12 | 2024-02-21 | 80 | Basic, TOU, Advanced DR | Y |  | 2024-02-21 | 2024-06-11
Fortress Power LLC | Fortress Power LLC | MINI-50-90-122-208 | Lithium Iron Phosphate | Y | Intertek | 2023-12-26 | Ed. 2 : 2020 | Y | N | N | N | N | Y* | Y | 50 kW, 122 kWh, 208 Vac LFP Energy Storage System | 122 | 50 | 208 | 50 | TUV SUD America | 2023-07-20 | No Information Submitted | No Information Submitted | No Information Submitted | No Information Submitted | No Information Submitted | TUV SUD | 2023-12-12 | 2024-02-21 | 80 | Basic, TOU, Advanced DR | Y |  | 2024-02-21 | 2024-06-11
Fortress Power LLC | Fortress Power LLC | MINI-60-0-122-480 | Lithium Ion | Y | Intertek | 2023-11-27 | Ed. 2 : 2020 | Y | N | N | N | N | Y* | Y | 60 kW, 122 kWh, energy storage system | 122 | 60 | 480 | 60 | TUV SUD America | 2023-07-20 | No Information Submitted | No Information Submitted | No Information Submitted | No Information Submitted | No Information Submitted | TUV SUD | 2023-12-12 | 2024-02-01 | 80 | Basic, TOU, Advanced DR | Y |  | 2024-02-01 | 2024-06-11
Fortress Power LLC | Fortress Power LLC | MINI-60-135-122-480 | Lithium Ion | Y | Intertek | 2023-11-27 | Ed. 2 : 2020 | Y | N | N | N | N | Y* | Y | 60 kW, 122 kWh, energy storage system | 122 | 60 | 480 | 60 | TUV SUD America | 2023-07-20 | No Information Submitted | No Information Submitted | No Information Submitted | No Information Submitted | No Information Submitted | TUV SUD | 2023-12-12 | 2024-02-01 | 80 | Basic, TOU, Advanced DR | Y |  | 2024-02-01 | 2024-06-11
Fortress Power LLC | Fortress Power LLC | MINI-60-45-122-480 | Lithium Ion | Y | Intertek | 2023-11-27 | Ed. 2 : 2020 | Y | N | N | N | N | Y* | Y | 60 kW, 122 kWh, energy storage system | 122 | 60 | 480 | 60 | TUV SUD America | 2023-07-20 | No Information Submitted | No Information Submitted | No Information Submitted | No Information Submitted | No Information Submitted | TUV SUD | 2023-12-12 | 2024-02-01 | 80 | Basic, TOU, Advanced DR | Y |  | 2024-02-01 | 2024-06-11
Fortress Power LLC | Fortress Power LLC | MINI-60-90-122-480 | Lithium Ion | Y | Intertek | 2023-11-27 | Ed. 2 : 2020 | Y | N | N | N | N | Y* | Y | 60 kW, 122 kWh, energy storage system | 122 | 60 | 480 | 60 | TUV SUD America | 2023-07-20 | No Information Submitted | No Information Submitted | No Information Submitted | No Information Submitted | No Information Submitted | TUV SUD | 2023-12-12 | 2024-02-01 | 80 | Basic, TOU, Advanced DR | Y |  | 2024-02-01 | 2024-06-11
Fortress Power LLC | Fortress Power LLC | MINI-30-0-133-208 | Lithium Ion | Y | Intertek | 2024-03-14 | Ed. 2 : 2020 | Y | N | N | N | N | Y* | Y | 30 kW, 133 kWh, energy storage system | 133 | 30 | 208 | 30 | TUV SUD America Inc. | [7/20/2023] | No Information Submitted | No Information Submitted | No Information Submitted | No Information Submitted | No Information Submitted | TUV SUD | 2023-12-12 | 2024-04-11 | 80 | Basic, TOU, Advanced DR | Y |  | 2024-04-11 | 2024-06-11
Fortress Power LLC | Fortress Power LLC | MINI-30-0-133-480 | Lithium Ion | Y | Intertek | 2024-03-14 | Ed. 2 : 2020 | Y | N | N | N | N | Y* | Y | 30 kW, 133 kWh, energy storage system | 133 | 30 | 480 | 30 | TUV SUD America Inc. | [7/20/2023] | No Information Submitted | No Information Submitted | No Information Submitted | No Information Submitted | No Information Submitted | TUV SUD | 2023-12-12 | 2024-04-11 | 80 | Basic, TOU, Advanced DR | Y |  | 2024-04-11 | 2024-06-11
Fortress Power LLC | Fortress Power LLC | MINI-30-45-133-208 | Lithium Ion | Y | Intertek | 2024-03-14 | Ed. 2 : 2020 | Y | N | N | N | N | Y* | Y | 30 kW, 133 kWh, energy storage system | 133 | 30 | 208 | 30 | TUV SUD America Inc. | [7/20/2023] | No Information Submitted | No Information Submitted | No Information Submitted | No Information Submitted | No Information Submitted | TUV SUD | 2023-12-12 | 2024-04-11 | 80 | Basic, TOU, Advanced DR | Y |  | 2024-04-11 | 2024-06-11
Fortress Power LLC | Fortress Power LLC | MINI-30-45-133-480 | Lithium Ion | Y | Intertek | 2024-03-14 | Ed. 2 : 2020 | Y | N | N | N | N | Y* | Y | 30 kW, 133 kWh, energy storage system | 133 | 30 | 480 | 30 | TUV SUD America Inc. | [7/20/2023] | No Information Submitted | No Information Submitted | No Information Submitted | No Information Submitted | No Information Submitted | TUV SUD | 2023-12-12 | 2024-04-11 | 80 | Basic, TOU, Advanced DR | Y |  | 2024-04-11 | 2024-06-11
Fortress Power LLC | Fortress Power LLC | MINI-30-90-133-208 | Lithium Ion | Y | Intertek | 2024-03-14 | Ed. 2 : 2020 | Y | N | N | N | N | Y* | Y | 30 kW, 133 kWh, energy storage system | 133 | 30 | 208 | 30 | TUV SUD America Inc. | [7/20/2023] | No Information Submitted | No Information Submitted | No Information Submitted | No Information Submitted | No Information Submitted | TUV SUD | 2023-12-12 | 2024-04-11 | 80 | Basic, TOU, Advanced DR | Y |  | 2024-04-11 | 2024-06-11
Fortress Power LLC | Fortress Power LLC | MINI-30-90-133-480 | Lithium Ion | Y | Intertek | 2024-03-14 | Ed. 2 : 2020 | Y | N | N | N | N | Y* | Y | 30 kW, 133 kWh, energy storage system | 133 | 30 | 480 | 30 | TUV SUD America Inc. | [7/20/2023] | No Information Submitted | No Information Submitted | No Information Submitted | No Information Submitted | No Information Submitted | TUV SUD | 2023-12-12 | 2024-04-11 | 80 | Basic, TOU, Advanced DR | Y |  | 2024-04-11 | 2024-06-11
Fortress Power LLC | Fortress Power LLC | MINI-40-0-133-208 | Lithium Iron Phosphate | Y | Intertek | 2023-12-26 | Ed. 2 : 2020 | Y | N | N | N | N | Y* | Y | 40 kW, 133 kWh, 208 Vac LFP Energy Storage System | 133 | 40 | 208 | 40 | TUV SUD America | 2023-07-20 | No Information Submitted | No Information Submitted | No Information Submitted | No Information Submitted | No Information Submitted | TUV SUD | 2023-12-12 | 2024-02-21 | 80 | Basic, TOU, Advanced DR | Y |  | 2024-02-21 | 2024-06-11
Fortress Power LLC | Fortress Power LLC | MINI-40-135-133-208 | Lithium Iron Phosphate | Y | Intertek | 2023-12-26 | Ed. 2 : 2020 | Y | N | N | N | N | Y* | Y | 40 kW, 133 kWh, 208 Vac LFP Energy Storage System | 133 | 40 | 208 | 40 | TUV SUD America | 2023-07-20 | No Information Submitted | No Information Submitted | No Information Submitted | No Information Submitted | No Information Submitted | TUV SUD | 2023-12-12 | 2024-02-21 | 80 | Basic, TOU, Advanced DR | Y |  | 2024-02-21 | 2024-06-11
Fortress Power LLC | Fortress Power LLC | MINI-40-45-133-208 | Lithium Iron Phosphate | Y | Intertek | 2023-12-26 | Ed. 2 : 2020 | Y | N | N | N | N | Y* | Y | 40 kW, 133 kWh, 208 Vac LFP Energy Storage System | 133 | 40 | 208 | 40 | TUV SUD America | 2023-07-20 | No Information Submitted | No Information Submitted | No Information Submitted | No Information Submitted | No Information Submitted | TUV SUD | 2023-12-12 | 2024-02-21 | 80 | Basic, TOU, Advanced DR | Y |  | 2024-02-21 | 2024-06-11
Fortress Power LLC | Fortress Power LLC | MINI-40-90-133-208 | Lithium Iron Phosphate | Y | Intertek | 2023-12-26 | Ed. 2 : 2020 | Y | N | N | N | N | Y* | Y | 40 kW, 133 kWh, 208 Vac LFP Energy Storage System | 133 | 40 | 208 | 40 | TUV SUD America | 2023-07-20 | No Information Submitted | No Information Submitted | No Information Submitted | No Information Submitted | No Information Submitted | TUV SUD | 2023-12-12 | 2024-02-21 | 80 | Basic, TOU, Advanced DR | Y |  | 2024-02-21 | 2024-06-11
Fortress Power LLC | Fortress Power LLC | MINI-50-0-133-208 | Lithium Iron Phosphate | Y | Intertek | 2023-12-26 | Ed. 2 : 2020 | Y | N | N | N | N | Y* | Y | 50 kW, 133 kWh, 208 Vac LFP Energy Storage System | 133 | 50 | 208 | 50 | TUV SUD America | 2023-07-20 | No Information Submitted | No Information Submitted | No Information Submitted | No Information Submitted | No Information Submitted | TUV SUD | 2023-12-12 | 2024-02-21 | 80 | Basic, TOU, Advanced DR | Y |  | 2024-02-21 | 2024-06-11
Fortress Power LLC | Fortress Power LLC | MINI-50-135-133-208 | Lithium Iron Phosphate | Y | Intertek | 2023-12-26 | Ed. 2 : 2020 | Y | N | N | N | N | Y* | Y | 50 kW, 133 kWh, 208 Vac LFP Energy Storage System | 133 | 50 | 208 | 50 | TUV SUD America | 2023-07-20 | No Information Submitted | No Information Submitted | No Information Submitted | No Information Submitted | No Information Submitted | TUV SUD | 2023-12-12 | 2024-02-21 | 80 | Basic, TOU, Advanced DR | Y |  | 2024-02-21 | 2024-06-11
Fortress Power LLC | Fortress Power LLC | MINI-50-45-133-208 | Lithium Iron Phosphate | Y | Intertek | 2023-12-26 | Ed. 2 : 2020 | Y | N | N | N | N | Y* | Y | 50 kW, 133 kWh, 208 Vac LFP Energy Storage System | 133 | 50 | 208 | 50 | TUV SUD America | 2023-07-20 | No Information Submitted | No Information Submitted | No Information Submitted | No Information Submitted | No Information Submitted | TUV SUD | 2023-12-12 | 2024-02-21 | 80 | Basic, TOU, Advanced DR | Y |  | 2024-02-21 | 2024-06-11
Fortress Power LLC | Fortress Power LLC | MINI-50-90-133-208 | Lithium Iron Phosphate | Y | Intertek | 2023-12-26 | Ed. 2 : 2020 | Y | N | N | N | N | Y* | Y | 50 kW, 133 kWh, 208 Vac LFP Energy Storage System | 133 | 50 | 208 | 50 | TUV SUD America | 2023-07-20 | No Information Submitted | No Information Submitted | No Information Submitted | No Information Submitted | No Information Submitted | TUV SUD | 2023-12-12 | 2024-02-21 | 80 | Basic, TOU, Advanced DR | Y |  | 2024-02-21 | 2024-06-11
Fortress Power LLC | Fortress Power LLC | MINI-60-0-133-480 | Lithium Ion | Y | Intertek | 2024-03-14 | Ed. 2 : 2020 | Y | N | N | N | N | Y* | Y | 60 kW, 133 kWh, energy storage system | 133 | 60 | 480 | 60 | TUV SUD America Inc. | [7/20/2023] | No Information Submitted | No Information Submitted | No Information Submitted | No Information Submitted | No Information Submitted | TUV SUD | 2023-12-12 | 2024-04-11 | 80 | Basic, TOU, Advanced DR | Y |  | 2024-04-11 | 2024-06-11
Fortress Power LLC | Fortress Power LLC | MINI-60-135-133-480 | Lithium Ion | Y | Intertek | 2024-03-14 | Ed. 2 : 2020 | Y | N | N | N | N | Y* | Y | 60 kW, 133 kWh, energy storage system | 133 | 60 | 480 | 60 | TUV SUD America Inc. | [7/20/2023] | No Information Submitted | No Information Submitted | No Information Submitted | No Information Submitted | No Information Submitted | TUV SUD | 2023-12-12 | 2024-04-11 | 80 | Basic, TOU, Advanced DR | Y |  | 2024-04-11 | 2024-06-11
Fortress Power LLC | Fortress Power LLC | MINI-60-45-133-480 | Lithium Ion | Y | Intertek | 2024-03-14 | Ed. 2 : 2020 | Y | N | N | N | N | Y* | Y | 60 kW, 133 kWh, energy storage system | 133 | 60 | 480 | 60 | TUV SUD America Inc. | [7/20/2023] | No Information Submitted | No Information Submitted | No Information Submitted | No Information Submitted | No Information Submitted | TUV SUD | 2023-12-12 | 2024-04-11 | 80 | Basic, TOU, Advanced DR | Y |  | 2024-04-11 | 2024-06-11
Fortress Power LLC | Fortress Power LLC | MINI-60-90-133-480 | Lithium Ion | Y | Intertek | 2024-03-14 | Ed. 2 : 2020 | Y | N | N | N | N | Y* | Y | 60 kW, 133 kWh, energy storage system | 133 | 60 | 480 | 60 | TUV SUD America Inc. | [7/20/2023] | No Information Submitted | No Information Submitted | No Information Submitted | No Information Submitted | No Information Submitted | TUV SUD | 2023-12-12 | 2024-04-11 | 80 | Basic, TOU, Advanced DR | Y |  | 2024-04-11 | 2024-06-11
Fortress Power LLC | Fortress Power LLC | Avalon-ESS-11.4P3-147P2M5 | Lithium Ion | Y | Intertek | 2023-12-13 | Ed. 2 : 2020 | Y | Y | Y | Y | Y | Y* | Y | 34.2 kW, 147 kWh, energy storage system | 147 | 34.2 | 240 | 34.2 | CSA Group | [9/8/2023] | CSA Group | [9/8/2023] | [A2] | [9/8/2023] | 2024-03-01 | CSA Group | 2024-01-08 | 2024-03-01 | 93 | Basic, Advance DR | Y |  | 2024-03-01 | 2024-05-21
Fortress Power LLC | Fortress Power LLC | Avalon-ESS-5P3-147P2M5 | Lithium Ion | Y | Intertek | 2023-12-13 | Ed. 2 : 2020 | Y | Y | Y | Y | Y | Y* | Y | 15 kW, 147 kWh, energy storage system | 147 | 15 | 240 | 15 | CSA Group | [9/8/2023] | CSA Group | [9/8/2023] | [A2] | [9/8/2023] | 2024-03-01 | CSA Group | 2024-01-08 | 2024-03-01 | 93 | Basic, Advance DR | Y |  | 2024-03-01 | 2024-05-21
Fortress Power LLC | Fortress Power LLC | Avalon-ESS-7.6P3-147P2M5 | Lithium Ion | Y | Intertek | 2023-12-13 | Ed. 2 : 2020 | Y | Y | Y | Y | Y | Y* | Y | 22.8 kW, 147 kWh, energy storage system | 147 | 22.8 | 240 | 22.8 | CSA Group | [9/8/2023] | CSA Group | [9/8/2023] | [A2] | [9/8/2023] | 2024-03-01 | CSA Group | 2024-01-08 | 2024-03-01 | 93 | Basic, Advance DR | Y |  | 2024-03-01 | 2024-05-21
Fortress Power LLC | Fortress Power LLC | Avalon-PRO-11.4P3-147P2M5 | Lithium Ion | Y | Intertek | 2023-12-13 | Ed. 2 : 2020 | Y | Y | Y | Y | Y | Y* | Y | 34.2 kW, 147 kWh, energy storage system | 147 | 34.2 | 240 | 34.2 | CSA Group | [9/8/2023] | CSA Group | [9/8/2023] | [A2] | [9/8/2023] | 2024-03-01 | CSA Group | 2024-01-08 | 2024-03-01 | 93 | Basic, Advance DR | Y |  | 2024-03-01 | 2024-05-21
Fortress Power LLC | Fortress Power LLC | Avalon-PRO-5P3-147P2M5 | Lithium Ion | Y | Intertek | 2023-12-13 | Ed. 2 : 2020 | Y | Y | Y | Y | Y | Y* | Y | 15 kW, 147 kWh, energy storage system | 147 | 15 | 240 | 15 | CSA Group | [9/8/2023] | CSA Group | [9/8/2023] | [A2] | [9/8/2023] | 2024-03-01 | CSA Group | 2024-01-08 | 2024-03-01 | 93 | Basic, Advance DR | Y |  | 2024-03-01 | 2024-05-21
Fortress Power LLC | Fortress Power LLC | Avalon-PRO-7.6P3-147P2M5 | Lithium Ion | Y | Intertek | 2023-12-13 | Ed. 2 : 2020 | Y | Y | Y | Y | Y | Y* | Y | 22.8 kW, 147 kWh, energy storage system | 147 | 22.8 | 240 | 22.8 | CSA Group | [9/8/2023] | CSA Group | [9/8/2023] | [A2] | [9/8/2023] | 2024-03-01 | CSA Group | 2024-01-08 | 2024-03-01 | 93 | Basic, Advance DR | Y |  | 2024-03-01 | 2024-05-21
Fortress Power LLC | Fortress Power LLC | MINI-30-0-163-208 | Lithium Ion | Y | Intertek | 2023-11-27 | Ed. 2 : 2020 | Y | N | N | N | N | Y* | Y | 30 kW, 163 kWh, energy storage system | 163 | 30 | 208 | 30 | TUV SUD America | 2023-07-20 | No Information Submitted | No Information Submitted | No Information Submitted | No Information Submitted | No Information Submitted | TUV SUD | 2023-12-12 | 2024-02-01 | 80 | Basic, TOU, Advanced DR | Y |  | 2024-02-01 | 2024-06-11
Fortress Power LLC | Fortress Power LLC | MINI-30-0-163-480 | Lithium Ion | Y | Intertek | 2023-11-27 | Ed. 2 : 2020 | Y | N | N | N | N | Y* | Y | 30 kW, 163 kWh, energy storage system | 163 | 30 | 480 | 30 | TUV SUD America | 2023-07-20 | No Information Submitted | No Information Submitted | No Information Submitted | No Information Submitted | No Information Submitted | TUV SUD | 2023-12-12 | 2024-02-01 | 80 | Basic, TOU, Advanced DR | Y |  | 2024-02-01 | 2024-06-11
Fortress Power LLC | Fortress Power LLC | MINI-30-45-163-208 | Lithium Ion | Y | Intertek | 2023-11-27 | Ed. 2 : 2020 | Y | N | N | N | N | Y* | Y | 30 kW, 163 kWh, energy storage system | 163 | 30 | 208 | 30 | TUV SUD America | 2023-07-20 | No Information Submitted | No Information Submitted | No Information Submitted | No Information Submitted | No Information Submitted | TUV SUD | 2023-12-12 | 2024-02-01 | 80 | Basic, TOU, Advanced DR | Y |  | 2024-02-01 | 2024-06-11
Fortress Power LLC | Fortress Power LLC | MINI-30-45-163-480 | Lithium Ion | Y | Intertek | 2023-11-27 | Ed. 2 : 2020 | Y | N | N | N | N | Y* | Y | 30 kW, 163 kWh, energy storage system | 163 | 30 | 480 | 30 | TUV SUD America | 2023-07-20 | No Information Submitted | No Information Submitted | No Information Submitted | No Information Submitted | No Information Submitted | TUV SUD | 2023-12-12 | 2024-02-01 | 80 | Basic, TOU, Advanced DR | Y |  | 2024-02-01 | 2024-06-11
Fortress Power LLC | Fortress Power LLC | MINI-30-90-163-208 | Lithium Ion | Y | Intertek | 2023-11-27 | Ed. 2 : 2020 | Y | N | N | N | N | Y* | Y | 30 kW, 163 kWh, energy storage system | 163 | 30 | 208 | 30 | TUV SUD America | 2023-07-20 | No Information Submitted | No Information Submitted | No Information Submitted | No Information Submitted | No Information Submitted | TUV SUD | 2023-12-12 | 2024-02-01 | 80 | Basic, TOU, Advanced DR | Y |  | 2024-02-01 | 2024-06-11
Fortress Power LLC | Fortress Power LLC | MINI-30-90-163-480 | Lithium Ion | Y | Intertek | 2023-11-27 | Ed. 2 : 2020 | Y | N | N | N | N | Y* | Y | 30 kW, 163 kWh, energy storage system | 163 | 30 | 480 | 30 | TUV SUD America | 2023-07-20 | No Information Submitted | No Information Submitted | No Information Submitted | No Information Submitted | No Information Submitted | TUV SUD | 2023-12-12 | 2024-02-01 | 80 | Basic, TOU, Advanced DR | Y |  | 2024-02-01 | 2024-06-11
Fortress Power LLC | Fortress Power LLC | MINI-40-0-163-208 | Lithium Iron Phosphate | Y | Intertek | 2023-12-26 | Ed. 2 : 2020 | Y | N | N | N | N | Y* | Y | 40 kW, 163 kWh, 208 Vac LFP Energy Storage System | 163 | 40 | 208 | 40 | TUV SUD America | 2023-07-20 | No Information Submitted | No Information Submitted | No Information Submitted | No Information Submitted | No Information Submitted | TUV SUD | 2023-12-12 | 2024-02-21 | 80 | Basic, TOU, Advanced DR | Y |  | 2024-02-21 | 2024-06-11
Fortress Power LLC | Fortress Power LLC | MINI-40-135-163-208 | Lithium Iron Phosphate | Y | Intertek | 2023-12-26 | Ed. 2 : 2020 | Y | N | N | N | N | Y* | Y | 40 kW, 163 kWh, 208 Vac LFP Energy Storage System | 163 | 40 | 208 | 40 | TUV SUD America | 2023-07-20 | No Information Submitted | No Information Submitted | No Information Submitted | No Information Submitted | No Information Submitted | TUV SUD | 2023-12-12 | 2024-02-21 | 80 | Basic, TOU, Advanced DR | Y |  | 2024-02-21 | 2024-06-11
Fortress Power LLC | Fortress Power LLC | MINI-40-45-163-208 | Lithium Iron Phosphate | Y | Intertek | 2023-12-26 | Ed. 2 : 2020 | Y | N | N | N | N | Y* | Y | 40 kW, 163 kWh, 208 Vac LFP Energy Storage System | 163 | 40 | 208 | 40 | TUV SUD America | 2023-07-20 | No Information Submitted | No Information Submitted | No Information Submitted | No Information Submitted | No Information Submitted | TUV SUD | 2023-12-12 | 2024-02-21 | 80 | Basic, TOU, Advanced DR | Y |  | 2024-02-21 | 2024-06-11
Fortress Power LLC | Fortress Power LLC | MINI-40-90-163-208 | Lithium Iron Phosphate | Y | Intertek | 2023-12-26 | Ed. 2 : 2020 | Y | N | N | N | N | Y* | Y | 40 kW, 163 kWh, 208 Vac LFP Energy Storage System | 163 | 40 | 208 | 40 | TUV SUD America | 2023-07-20 | No Information Submitted | No Information Submitted | No Information Submitted | No Information Submitted | No Information Submitted | TUV SUD | 2023-12-12 | 2024-02-21 | 80 | Basic, TOU, Advanced DR | Y |  | 2024-02-21 | 2024-06-11
Fortress Power LLC | Fortress Power LLC | MINI-50-0-163-208 | Lithium Iron Phosphate | Y | Intertek | 2023-12-26 | Ed. 2 : 2020 | Y | N | N | N | N | Y* | Y | 50 kW, 163 kWh, 208 Vac LFP Energy Storage System | 163 | 50 | 208 | 50 | TUV SUD America | 2023-07-20 | No Information Submitted | No Information Submitted | No Information Submitted | No Information Submitted | No Information Submitted | TUV SUD | 2023-12-12 | 2024-02-21 | 80 | Basic, TOU, Advanced DR | Y |  | 2024-02-21 | 2024-06-11
Fortress Power LLC | Fortress Power LLC | MINI-50-135-163-208 | Lithium Iron Phosphate | Y | Intertek | 2023-12-26 | Ed. 2 : 2020 | Y | N | N | N | N | Y* | Y | 50 kW, 163 kWh, 208 Vac LFP Energy Storage System | 163 | 50 | 208 | 50 | TUV SUD America | 2023-07-20 | No Information Submitted | No Information Submitted | No Information Submitted | No Information Submitted | No Information Submitted | TUV SUD | 2023-12-12 | 2024-02-21 | 80 | Basic, TOU, Advanced DR | Y |  | 2024-02-21 | 2024-06-11
Fortress Power LLC | Fortress Power LLC | MINI-50-45-163-208 | Lithium Iron Phosphate | Y | Intertek | 2023-12-26 | Ed. 2 : 2020 | Y | N | N | N | N | Y* | Y | 50 kW, 163 kWh, 208 Vac LFP Energy Storage System | 163 | 50 | 208 | 50 | TUV SUD America | 2023-07-20 | No Information Submitted | No Information Submitted | No Information Submitted | No Information Submitted | No Information Submitted | TUV SUD | 2023-12-12 | 2024-02-21 | 80 | Basic, TOU, Advanced DR | Y |  | 2024-02-21 | 2024-06-11
Fortress Power LLC | Fortress Power LLC | MINI-50-90-163-208 | Lithium Iron Phosphate | Y | Intertek | 2023-12-26 | Ed. 2 : 2020 | Y | N | N | N | N | Y* | Y | 50 kW, 163 kWh, 208 Vac LFP Energy Storage System | 163 | 50 | 208 | 50 | TUV SUD America | 2023-07-20 | No Information Submitted | No Information Submitted | No Information Submitted | No Information Submitted | No Information Submitted | TUV SUD | 2023-12-12 | 2024-02-21 | 80 | Basic, TOU, Advanced DR | Y |  | 2024-02-21 | 2024-06-11
Fortress Power LLC | Fortress Power LLC | MINI-60-0-163-480 | Lithium Ion | Y | Intertek | 2024-03-14 | Ed. 2 : 2020 | Y | N | N | N | N | Y* | Y | 60 kW, 163 kWh, energy storage system | 163 | 60 | 480 | 60 | TUV SUD America Inc. | [7/20/2023] | No Information Submitted | No Information Submitted | No Information Submitted | No Information Submitted | No Information Submitted | TUV SUD | 2023-12-12 | 2024-04-11 | 80 | Basic, TOU, Advanced DR | Y |  | 2024-04-11 | 2024-06-11
Fortress Power LLC | Fortress Power LLC | MINI-60-135-163-480 | Lithium Ion | Y | Intertek | 2024-03-14 | Ed. 2 : 2020 | Y | N | N | N | N | Y* | Y | 60 kW, 163 kWh, energy storage system | 163 | 60 | 480 | 60 | TUV SUD America Inc. | [7/20/2023] | No Information Submitted | No Information Submitted | No Information Submitted | No Information Submitted | No Information Submitted | TUV SUD | 2023-12-12 | 2024-04-11 | 80 | Basic, TOU, Advanced DR | Y |  | 2024-04-11 | 2024-06-11
Fortress Power LLC | Fortress Power LLC | MINI-60-45-163-480 | Lithium Ion | Y | Intertek | 2024-03-14 | Ed. 2 : 2020 | Y | N | N | N | N | Y* | Y | 60 kW, 163 kWh, energy storage system | 163 | 60 | 480 | 60 | TUV SUD America Inc. | [7/20/2023] | No Information Submitted | No Information Submitted | No Information Submitted | No Information Submitted | No Information Submitted | TUV SUD | 2023-12-12 | 2024-04-11 | 80 | Basic, TOU, Advanced DR | Y |  | 2024-04-11 | 2024-06-11
Fortress Power LLC | Fortress Power LLC | MINI-60-90-163-480 | Lithium Ion | Y | Intertek | 2024-03-14 | Ed. 2 : 2020 | Y | N | N | N | N | Y* | Y | 60 kW, 163 kWh, energy storage system | 163 | 60 | 480 | 60 | TUV SUD America Inc. | [7/20/2023] | No Information Submitted | No Information Submitted | No Information Submitted | No Information Submitted | No Information Submitted | TUV SUD | 2023-12-12 | 2024-04-11 | 80 | Basic, TOU, Advanced DR | Y |  | 2024-04-11 | 2024-06-11
Fortress Power LLC | Fortress Power LLC | Avalon-ESS-11.4P3-176.4P2M6 | Lithium Ion | Y | Intertek | 2023-12-13 | Ed. 2 : 2020 | Y | Y | Y | Y | Y | Y* | Y | 34.2 kW, 176.4 kWh, energy storage system | 176.4 | 34.2 | 240 | 34.2 | CSA Group | [9/8/2023] | CSA Group | [9/8/2023] | [A2] | [9/8/2023] | 2024-03-01 | CSA Group | 2024-01-08 | 2024-03-01 | 93 | Basic, Advance DR | Y |  | 2024-03-01 | 2024-05-21
Fortress Power LLC | Fortress Power LLC | Avalon-ESS-5P3-176.4P2M6 | Lithium Ion | Y | Intertek | 2023-12-13 | Ed. 2 : 2020 | Y | Y | Y | Y | Y | Y* | Y | 15 kW, 176.4 kWh, energy storage system | 176.4 | 15 | 240 | 15 | CSA Group | [9/8/2023] | CSA Group | [9/8/2023] | [A2] | [9/8/2023] | 2024-03-01 | CSA Group | 2024-01-08 | 2024-03-01 | 93 | Basic, Advance DR | Y |  | 2024-03-01 | 2024-05-21
Fortress Power LLC | Fortress Power LLC | Avalon-ESS-7.6P3-176.4P2M6 | Lithium Ion | Y | Intertek | 2023-12-13 | Ed. 2 : 2020 | Y | Y | Y | Y | Y | Y* | Y | 22.8 kW, 176.4 kWh, energy storage system | 176.4 | 22.8 | 240 | 22.8 | CSA Group | [9/8/2023] | CSA Group | [9/8/2023] | [A2] | [9/8/2023] | 2024-03-01 | CSA Group | 2024-01-08 | 2024-03-01 | 93 | Basic, Advance DR | Y |  | 2024-03-01 | 2024-05-21
Fortress Power LLC | Fortress Power LLC | Avalon-PRO-11.4P3-176.4P2M6 | Lithium Ion | Y | Intertek | 2023-12-13 | Ed. 2 : 2020 | Y | Y | Y | Y | Y | Y* | Y | 34.2 kW, 176.4 kWh, energy storage system | 176.4 | 34.2 | 240 | 34.2 | CSA Group | [9/8/2023] | CSA Group | [9/8/2023] | [A2] | [9/8/2023] | 2024-03-01 | CSA Group | 2024-01-08 | 2024-03-01 | 93 | Basic, Advance DR | Y |  | 2024-03-01 | 2024-05-21
Fortress Power LLC | Fortress Power LLC | Avalon-PRO-5P3-176.4P2M6 | Lithium Ion | Y | Intertek | 2023-12-13 | Ed. 2 : 2020 | Y | Y | Y | Y | Y | Y* | Y | 15 kW, 176.4 kWh, energy storage system | 176.4 | 15 | 240 | 15 | CSA Group | [9/8/2023] | CSA Group | [9/8/2023] | [A2] | [9/8/2023] | 2024-03-01 | CSA Group | 2024-01-08 | 2024-03-01 | 93 | Basic, Advance DR | Y |  | 2024-03-01 | 2024-05-21
Fortress Power LLC | Fortress Power LLC | Avalon-PRO-7.6P3-176.4P2M6 | Lithium Ion | Y | Intertek | 2023-12-13 | Ed. 2 : 2020 | Y | Y | Y | Y | Y | Y* | Y | 22.8 kW, 176.4 kWh, energy storage system | 176.4 | 22.8 | 240 | 22.8 | CSA Group | [9/8/2023] | CSA Group | [9/8/2023] | [A2] | [9/8/2023] | 2024-03-01 | CSA Group | 2024-01-08 | 2024-03-01 | 93 | Basic, Advance DR | Y |  | 2024-03-01 | 2024-05-21
Fortress Power LLC | Fortress Power LLC | MINI-30-0-184-208 | Lithium Ion | Y | Intertek | 2023-11-27 | Ed. 2 : 2020 | Y | N | N | N | N | Y* | Y | 30 kW, 184 kWh, energy storage system | 184 | 30 | 208 | 30 | TUV SUD America | 2023-07-20 | No Information Submitted | No Information Submitted | No Information Submitted | No Information Submitted | No Information Submitted | TUV SUD | 2023-12-12 | 2024-02-01 | 80 | Basic, TOU, Advanced DR | Y |  | 2024-02-01 | 2024-06-11
Fortress Power LLC | Fortress Power LLC | MINI-30-0-184-480 | Lithium Ion | Y | Intertek | 2023-11-27 | Ed. 2 : 2020 | Y | N | N | N | N | Y* | Y | 30 kW, 184 kWh, energy storage system | 184 | 30 | 480 | 30 | TUV SUD America | 2023-07-20 | No Information Submitted | No Information Submitted | No Information Submitted | No Information Submitted | No Information Submitted | TUV SUD | 2023-12-12 | 2024-02-01 | 80 | Basic, TOU, Advanced DR | Y |  | 2024-02-01 | 2024-06-11
Fortress Power LLC | Fortress Power LLC | MINI-30-45-184-208 | Lithium Ion | Y | Intertek | 2023-11-27 | Ed. 2 : 2020 | Y | N | N | N | N | Y* | Y | 30 kW, 184 kWh, energy storage system | 184 | 30 | 208 | 30 | TUV SUD America | 2023-07-20 | No Information Submitted | No Information Submitted | No Information Submitted | No Information Submitted | No Information Submitted | TUV SUD | 2023-12-12 | 2024-02-01 | 80 | Basic, TOU, Advanced DR | Y |  | 2024-02-01 | 2024-06-11
Fortress Power LLC | Fortress Power LLC | MINI-30-45-184-480 | Lithium Ion | Y | Intertek | 2023-11-27 | Ed. 2 : 2020 | Y | N | N | N | N | Y* | Y | 30 kW, 184 kWh, energy storage system | 184 | 30 | 480 | 30 | TUV SUD America | 2023-07-20 | No Information Submitted | No Information Submitted | No Information Submitted | No Information Submitted | No Information Submitted | TUV SUD | 2023-12-12 | 2024-02-01 | 80 | Basic, TOU, Advanced DR | Y |  | 2024-02-01 | 2024-06-11
Fortress Power LLC | Fortress Power LLC | MINI-30-90-184-208 | Lithium Ion | Y | Intertek | 2023-11-27 | Ed. 2 : 2020 | Y | N | N | N | N | Y* | Y | 30 kW, 184 kWh, energy storage system | 184 | 30 | 208 | 30 | TUV SUD America | 2023-07-20 | No Information Submitted | No Information Submitted | No Information Submitted | No Information Submitted | No Information Submitted | TUV SUD | 2023-12-12 | 2024-02-01 | 80 | Basic, TOU, Advanced DR | Y |  | 2024-02-01 | 2024-06-11
Fortress Power LLC | Fortress Power LLC | MINI-30-90-184-480 | Lithium Ion | Y | Intertek | 2023-11-27 | Ed. 2 : 2020 | Y | N | N | N | N | Y* | Y | 30 kW, 184 kWh, energy storage system | 184 | 30 | 480 | 30 | TUV SUD America | 2023-07-20 | No Information Submitted | No Information Submitted | No Information Submitted | No Information Submitted | No Information Submitted | TUV SUD | 2023-12-12 | 2024-02-01 | 80 | Basic, TOU, Advanced DR | Y |  | 2024-02-01 | 2024-06-11
Fortress Power LLC | Fortress Power LLC | MINI-40-0-184-208 | Lithium Iron Phosphate | Y | Intertek | 2023-12-26 | Ed. 2 : 2020 | Y | N | N | N | N | Y* | Y | 40 kW, 184 kWh, 208 Vac LFP Energy Storage System | 184 | 40 | 208 | 40 | TUV SUD America | 2023-07-20 | No Information Submitted | No Information Submitted | No Information Submitted | No Information Submitted | No Information Submitted | TUV SUD | 2023-12-12 | 2024-02-21 | 80 | Basic, TOU, Advanced DR | Y |  | 2024-02-21 | 2024-06-11
Fortress Power LLC | Fortress Power LLC | MINI-40-135-184-208 | Lithium Iron Phosphate | Y | Intertek | 2023-12-26 | Ed. 2 : 2020 | Y | N | N | N | N | Y* | Y | 40 kW, 184 kWh, 208 Vac LFP Energy Storage System | 184 | 40 | 208 | 40 | TUV SUD America | 2023-07-20 | No Information Submitted | No Information Submitted | No Information Submitted | No Information Submitted | No Information Submitted | TUV SUD | 2023-12-12 | 2024-02-21 | 80 | Basic, TOU, Advanced DR | Y |  | 2024-02-21 | 2024-06-11
Fortress Power LLC | Fortress Power LLC | MINI-40-45-184-208 | Lithium Iron Phosphate | Y | Intertek | 2023-12-26 | Ed. 2 : 2020 | Y | N | N | N | N | Y* | Y | 40 kW, 184 kWh, 208 Vac LFP Energy Storage System | 184 | 40 | 208 | 40 | TUV SUD America | 2023-07-20 | No Information Submitted | No Information Submitted | No Information Submitted | No Information Submitted | No Information Submitted | TUV SUD | 2023-12-12 | 2024-02-21 | 80 | Basic, TOU, Advanced DR | Y |  | 2024-02-21 | 2024-06-11
Fortress Power LLC | Fortress Power LLC | MINI-40-90-184-208 | Lithium Iron Phosphate | Y | Intertek | 2023-12-26 | Ed. 2 : 2020 | Y | N | N | N | N | Y* | Y | 40 kW, 184 kWh, 208 Vac LFP Energy Storage System | 184 | 40 | 208 | 40 | TUV SUD America | 2023-07-20 | No Information Submitted | No Information Submitted | No Information Submitted | No Information Submitted | No Information Submitted | TUV SUD | 2023-12-12 | 2024-02-21 | 80 | Basic, TOU, Advanced DR | Y |  | 2024-02-21 | 2024-06-11
Fortress Power LLC | Fortress Power LLC | MINI-50-0-184-208 | Lithium Iron Phosphate | Y | Intertek | 2023-12-26 | Ed. 2 : 2020 | Y | N | N | N | N | Y* | Y | 50 kW, 184 kWh, 208 Vac LFP Energy Storage System | 184 | 50 | 208 | 50 | TUV SUD America | 2023-07-20 | No Information Submitted | No Information Submitted | No Information Submitted | No Information Submitted | No Information Submitted | TUV SUD | 2023-12-12 | 2024-02-21 | 80 | Basic, TOU, Advanced DR | Y |  | 2024-02-21 | 2024-06-11
Fortress Power LLC | Fortress Power LLC | MINI-50-135-184-208 | Lithium Iron Phosphate | Y | Intertek | 2023-12-26 | Ed. 2 : 2020 | Y | N | N | N | N | Y* | Y | 50 kW, 184 kWh, 208 Vac LFP Energy Storage System | 184 | 50 | 208 | 50 | TUV SUD America | 2023-07-20 | No Information Submitted | No Information Submitted | No Information Submitted | No Information Submitted | No Information Submitted | TUV SUD | 2023-12-12 | 2024-02-21 | 80 | Basic, TOU, Advanced DR | Y |  | 2024-02-21 | 2024-06-11
Fortress Power LLC | Fortress Power LLC | MINI-50-45-184-208 | Lithium Iron Phosphate | Y | Intertek | 2023-12-26 | Ed. 2 : 2020 | Y | N | N | N | N | Y* | Y | 50 kW, 184 kWh, 208 Vac LFP Energy Storage System | 184 | 50 | 208 | 50 | TUV SUD America | 2023-07-20 | No Information Submitted | No Information Submitted | No Information Submitted | No Information Submitted | No Information Submitted | TUV SUD | 2023-12-12 | 2024-02-21 | 80 | Basic, TOU, Advanced DR | Y |  | 2024-02-21 | 2024-06-11
Fortress Power LLC | Fortress Power LLC | MINI-50-90-184-208 | Lithium Iron Phosphate | Y | Intertek | 2023-12-26 | Ed. 2 : 2020 | Y | N | N | N | N | Y* | Y | 50 kW, 184 kWh, 208 Vac LFP Energy Storage System | 184 | 50 | 208 | 50 | TUV SUD America | 2023-07-20 | No Information Submitted | No Information Submitted | No Information Submitted | No Information Submitted | No Information Submitted | TUV SUD | 2023-12-12 | 2024-02-21 | 80 | Basic, TOU, Advanced DR | Y |  | 2024-02-21 | 2024-06-11
Fortress Power LLC | Fortress Power LLC | MINI-60-0-184-480 | Lithium Ion | Y | Intertek | 2023-11-27 | Ed. 2 : 2020 | Y | N | N | N | N | Y* | Y | 60 kW, 184 kWh, energy storage system | 184 | 60 | 480 | 60 | TUV SUD America | 2023-07-20 | No Information Submitted | No Information Submitted | No Information Submitted | No Information Submitted | No Information Submitted | TUV SUD | 2023-12-12 | 2024-02-01 | 80 | Basic, TOU, Advanced DR | Y |  | 2024-02-01 | 2024-06-11
Fortress Power LLC | Fortress Power LLC | MINI-60-135-184-480 | Lithium Ion | Y | Intertek | 2023-11-27 | Ed. 2 : 2020 | Y | N | N | N | N | Y* | Y | 60 kW, 184 kWh, energy storage system | 184 | 60 | 480 | 60 | TUV SUD America | 2023-07-20 | No Information Submitted | No Information Submitted | No Information Submitted | No Information Submitted | No Information Submitted | TUV SUD | 2023-12-12 | 2024-02-01 | 80 | Basic, TOU, Advanced DR | Y |  | 2024-02-01 | 2024-06-11
Fortress Power LLC | Fortress Power LLC | MINI-60-45-184-480 | Lithium Ion | Y | Intertek | 2023-11-27 | Ed. 2 : 2020 | Y | N | N | N | N | Y* | Y | 60 kW, 184 kWh, energy storage system | 184 | 60 | 480 | 60 | TUV SUD America | 2023-07-20 | No Information Submitted | No Information Submitted | No Information Submitted | No Information Submitted | No Information Submitted | TUV SUD | 2023-12-12 | 2024-02-01 | 80 | Basic, TOU, Advanced DR | Y |  | 2024-02-01 | 2024-06-11
Fortress Power LLC | Fortress Power LLC | MINI-60-90-184-480 | Lithium Ion | Y | Intertek | 2023-11-27 | Ed. 2 : 2020 | Y | N | N | N | N | Y* | Y | 60 kW, 184 kWh, energy storage system | 184 | 60 | 480 | 60 | TUV SUD America | 2023-07-20 | No Information Submitted | No Information Submitted | No Information Submitted | No Information Submitted | No Information Submitted | TUV SUD | 2023-12-12 | 2024-02-01 | 80 | Basic, TOU, Advanced DR | Y |  | 2024-02-01 | 2024-06-11
Fortress Power LLC | Fortress Power LLC | MINI-90-0-184-480 | Lithium Ion | Y | Intertek | 2024-03-14 | Ed. 2 : 2020 | Y | N | N | N | N | Y* | Y | 90 kW, 184 kWh, energy storage system | 184 | 90 | 480 | 90 | TUV SUD America Inc. | [7/20/2023] | No Information Submitted | No Information Submitted | No Information Submitted | No Information Submitted | No Information Submitted | TUV SUD | 2023-12-12 | 2024-04-11 | 80 | Basic, TOU, Advanced DR | Y |  | 2024-04-11 | 2024-06-11
Fortress Power LLC | Fortress Power LLC | MINI-90-135-184-480 | Lithium Ion | Y | Intertek | 2024-03-14 | Ed. 2 : 2020 | Y | N | N | N | N | Y* | Y | 90 kW, 184 kWh, energy storage system | 184 | 90 | 480 | 90 | TUV SUD America Inc. | [7/20/2023] | No Information Submitted | No Information Submitted | No Information Submitted | No Information Submitted | No Information Submitted | TUV SUD | 2023-12-12 | 2024-04-11 | 80 | Basic, TOU, Advanced DR | Y |  | 2024-04-11 | 2024-06-11
Fortress Power LLC | Fortress Power LLC | MINI-90-45-184-480 | Lithium Ion | Y | Intertek | 2024-03-14 | Ed. 2 : 2020 | Y | N | N | N | N | Y* | Y | 90 kW, 184 kWh, energy storage system | 184 | 90 | 480 | 90 | TUV SUD America Inc. | [7/20/2023] | No Information Submitted | No Information Submitted | No Information Submitted | No Information Submitted | No Information Submitted | TUV SUD | 2023-12-12 | 2024-04-11 | 80 | Basic, TOU, Advanced DR | Y |  | 2024-04-11 | 2024-06-11
Fortress Power LLC | Fortress Power LLC | MINI-90-90-184-480 | Lithium Ion | Y | Intertek | 2024-03-14 | Ed. 2 : 2020 | Y | N | N | N | N | Y* | Y | 90 kW, 184 kWh, energy storage system | 184 | 90 | 480 | 90 | TUV SUD America Inc. | [7/20/2023] | No Information Submitted | No Information Submitted | No Information Submitted | No Information Submitted | No Information Submitted | TUV SUD | 2023-12-12 | 2024-04-11 | 80 | Basic, TOU, Advanced DR | Y |  | 2024-04-11 | 2024-06-11
Fortress Power LLC | Fortress Power LLC | MINI-30-0-204-208 | Lithium Ion | Y | Intertek | 2024-03-14 | Ed. 2 : 2020 | Y | N | N | N | N | Y* | Y | 30 kW, 204 kWh, energy storage system | 204 | 30 | 208 | 30 | TUV SUD America Inc. | [7/20/2023] | No Information Submitted | No Information Submitted | No Information Submitted | No Information Submitted | No Information Submitted | TUV SUD | 2023-12-12 | 2024-04-11 | 80 | Basic, TOU, Advanced DR | Y |  | 2024-04-11 | 2024-06-11
Fortress Power LLC | Fortress Power LLC | MINI-30-0-204-480 | Lithium Ion | Y | Intertek | 2024-03-14 | Ed. 2 : 2020 | Y | N | N | N | N | Y* | Y | 30 kW, 204 kWh, energy storage system | 204 | 30 | 480 | 30 | TUV SUD America Inc. | [7/20/2023] | No Information Submitted | No Information Submitted | No Information Submitted | No Information Submitted | No Information Submitted | TUV SUD | 2023-12-12 | 2024-04-11 | 80 | Basic, TOU, Advanced DR | Y |  | 2024-04-11 | 2024-06-11
Fortress Power LLC | Fortress Power LLC | MINI-30-45-204-208 | Lithium Ion | Y | Intertek | 2024-03-14 | Ed. 2 : 2020 | Y | N | N | N | N | Y* | Y | 30 kW, 204 kWh, energy storage system | 204 | 30 | 208 | 30 | TUV SUD America Inc. | [7/20/2023] | No Information Submitted | No Information Submitted | No Information Submitted | No Information Submitted | No Information Submitted | TUV SUD | 2023-12-12 | 2024-04-11 | 80 | Basic, TOU, Advanced DR | Y |  | 2024-04-11 | 2024-06-11
Fortress Power LLC | Fortress Power LLC | MINI-30-45-204-480 | Lithium Ion | Y | Intertek | 2024-03-14 | Ed. 2 : 2020 | Y | N | N | N | N | Y* | Y | 30 kW, 204 kWh, energy storage system | 204 | 30 | 480 | 30 | TUV SUD America Inc. | [7/20/2023] | No Information Submitted | No Information Submitted | No Information Submitted | No Information Submitted | No Information Submitted | TUV SUD | 2023-12-12 | 2024-04-11 | 80 | Basic, TOU, Advanced DR | Y |  | 2024-04-11 | 2024-06-11
Fortress Power LLC | Fortress Power LLC | MINI-30-90-204-208 | Lithium Ion | Y | Intertek | 2024-03-14 | Ed. 2 : 2020 | Y | N | N | N | N | Y* | Y | 30 kW, 204 kWh, energy storage system | 204 | 30 | 208 | 30 | TUV SUD America Inc. | [7/20/2023] | No Information Submitted | No Information Submitted | No Information Submitted | No Information Submitted | No Information Submitted | TUV SUD | 2023-12-12 | 2024-04-11 | 80 | Basic, TOU, Advanced DR | Y |  | 2024-04-11 | 2024-06-11
Fortress Power LLC | Fortress Power LLC | MINI-30-90-204-480 | Lithium Ion | Y | Intertek | 2024-03-14 | Ed. 2 : 2020 | Y | N | N | N | N | Y* | Y | 30 kW, 204 kWh, energy storage system | 204 | 30 | 480 | 30 | TUV SUD America Inc. | [7/20/2023] | No Information Submitted | No Information Submitted | No Information Submitted | No Information Submitted | No Information Submitted | TUV SUD | 2023-12-12 | 2024-04-11 | 80 | Basic, TOU, Advanced DR | Y |  | 2024-04-11 | 2024-06-11
Fortress Power LLC | Fortress Power LLC | MINI-40-0-204-208 | Lithium Iron Phosphate | Y | Intertek | 2023-12-26 | Ed. 2 : 2020 | Y | N | N | N | N | Y* | Y | 40 kW, 204 kWh, 208 Vac LFP Energy Storage System | 204 | 40 | 208 | 40 | TUV SUD America | 2023-07-20 | No Information Submitted | No Information Submitted | No Information Submitted | No Information Submitted | No Information Submitted | TUV SUD | 2023-12-12 | 2024-02-21 | 80 | Basic, TOU, Advanced DR | Y |  | 2024-02-21 | 2024-06-11
Fortress Power LLC | Fortress Power LLC | MINI-40-135-204-208 | Lithium Iron Phosphate | Y | Intertek | 2023-12-26 | Ed. 2 : 2020 | Y | N | N | N | N | Y* | Y | 40 kW, 204 kWh, 208 Vac LFP Energy Storage System | 204 | 40 | 208 | 40 | TUV SUD America | 2023-07-20 | No Information Submitted | No Information Submitted | No Information Submitted | No Information Submitted | No Information Submitted | TUV SUD | 2023-12-12 | 2024-02-21 | 80 | Basic, TOU, Advanced DR | Y |  | 2024-02-21 | 2024-06-11
Fortress Power LLC | Fortress Power LLC | MINI-40-45-204-208 | Lithium Iron Phosphate | Y | Intertek | 2023-12-26 | Ed. 2 : 2020 | Y | N | N | N | N | Y* | Y | 40 kW, 204 kWh, 208 Vac LFP Energy Storage System | 204 | 40 | 208 | 40 | TUV SUD America | 2023-07-20 | No Information Submitted | No Information Submitted | No Information Submitted | No Information Submitted | No Information Submitted | TUV SUD | 2023-12-12 | 2024-02-21 | 80 | Basic, TOU, Advanced DR | Y |  | 2024-02-21 | 2024-06-11
Fortress Power LLC | Fortress Power LLC | MINI-40-90-204-208 | Lithium Iron Phosphate | Y | Intertek | 2023-12-26 | Ed. 2 : 2020 | Y | N | N | N | N | Y* | Y | 40 kW, 204 kWh, 208 Vac LFP Energy Storage System | 204 | 40 | 208 | 40 | TUV SUD America | 2023-07-20 | No Information Submitted | No Information Submitted | No Information Submitted | No Information Submitted | No Information Submitted | TUV SUD | 2023-12-12 | 2024-02-21 | 80 | Basic, TOU, Advanced DR | Y |  | 2024-02-21 | 2024-06-11
Fortress Power LLC | Fortress Power LLC | MINI-50-0-204-208 | Lithium Iron Phosphate | Y | Intertek | 2023-12-26 | Ed. 2 : 2020 | Y | N | N | N | N | Y* | Y | 50 kW, 204 kWh, 208 Vac LFP Energy Storage System | 204 | 50 | 208 | 50 | TUV SUD America | 2023-07-20 | No Information Submitted | No Information Submitted | No Information Submitted | No Information Submitted | No Information Submitted | TUV SUD | 2023-12-12 | 2024-02-21 | 80 | Basic, TOU, Advanced DR | Y |  | 2024-02-21 | 2024-06-11
Fortress Power LLC | Fortress Power LLC | MINI-50-135-204-208 | Lithium Iron Phosphate | Y | Intertek | 2023-12-26 | Ed. 2 : 2020 | Y | N | N | N | N | Y* | Y | 50 kW, 204 kWh, 208 Vac LFP Energy Storage System | 204 | 50 | 208 | 50 | TUV SUD America | 2023-07-20 | No Information Submitted | No Information Submitted | No Information Submitted | No Information Submitted | No Information Submitted | TUV SUD | 2023-12-12 | 2024-02-21 | 80 | Basic, TOU, Advanced DR | Y |  | 2024-02-21 | 2024-06-11
Fortress Power LLC | Fortress Power LLC | MINI-50-45-204-208 | Lithium Iron Phosphate | Y | Intertek | 2023-12-26 | Ed. 2 : 2020 | Y | N | N | N | N | Y* | Y | 50 kW, 204 kWh, 208 Vac LFP Energy Storage System | 204 | 50 | 208 | 50 | TUV SUD America | 2023-07-20 | No Information Submitted | No Information Submitted | No Information Submitted | No Information Submitted | No Information Submitted | TUV SUD | 2023-12-12 | 2024-02-21 | 80 | Basic, TOU, Advanced DR | Y |  | 2024-02-21 | 2024-06-11
Fortress Power LLC | Fortress Power LLC | MINI-50-90-204-208 | Lithium Iron Phosphate | Y | Intertek | 2023-12-26 | Ed. 2 : 2020 | Y | N | N | N | N | Y* | Y | 50 kW, 204 kWh, 208 Vac LFP Energy Storage System | 204 | 50 | 208 | 50 | TUV SUD America | 2023-07-20 | No Information Submitted | No Information Submitted | No Information Submitted | No Information Submitted | No Information Submitted | TUV SUD | 2023-12-12 | 2024-02-21 | 80 | Basic, TOU, Advanced DR | Y |  | 2024-02-21 | 2024-06-11
Fortress Power LLC | Fortress Power LLC | MINI-60-0-204-480 | Lithium Ion | Y | Intertek | 2024-03-14 | Ed. 2 : 2020 | Y | N | N | N | N | Y* | Y | 60 kW, 204 kWh, energy storage system | 204 | 60 | 480 | 60 | TUV SUD America Inc. | [7/20/2023] | No Information Submitted | No Information Submitted | No Information Submitted | No Information Submitted | No Information Submitted | TUV SUD | 2023-12-12 | 2024-04-11 | 80 | Basic, TOU, Advanced DR | Y |  | 2024-04-11 | 2024-06-11
Fortress Power LLC | Fortress Power LLC | MINI-60-135-204-480 | Lithium Ion | Y | Intertek | 2024-03-14 | Ed. 2 : 2020 | Y | N | N | N | N | Y* | Y | 60 kW, 204 kWh, energy storage system | 204 | 60 | 480 | 60 | TUV SUD America Inc. | [7/20/2023] | No Information Submitted | No Information Submitted | No Information Submitted | No Information Submitted | No Information Submitted | TUV SUD | 2023-12-12 | 2024-04-11 | 80 | Basic, TOU, Advanced DR | Y |  | 2024-04-11 | 2024-06-11
Fortress Power LLC | Fortress Power LLC | MINI-60-45-204-480 | Lithium Ion | Y | Intertek | 2024-03-14 | Ed. 2 : 2020 | Y | N | N | N | N | Y* | Y | 60 kW, 204 kWh, energy storage system | 204 | 60 | 480 | 60 | TUV SUD America Inc. | [7/20/2023] | No Information Submitted | No Information Submitted | No Information Submitted | No Information Submitted | No Information Submitted | TUV SUD | 2023-12-12 | 2024-04-11 | 80 | Basic, TOU, Advanced DR | Y |  | 2024-04-11 | 2024-06-11
Fortress Power LLC | Fortress Power LLC | MINI-60-90-204-480 | Lithium Ion | Y | Intertek | 2024-03-14 | Ed. 2 : 2020 | Y | N | N | N | N | Y* | Y | 60 kW, 204 kWh, energy storage system | 204 | 60 | 480 | 60 | TUV SUD America Inc. | [7/20/2023] | No Information Submitted | No Information Submitted | No Information Submitted | No Information Submitted | No Information Submitted | TUV SUD | 2023-12-12 | 2024-04-11 | 80 | Basic, TOU, Advanced DR | Y |  | 2024-04-11 | 2024-06-11
Fortress Power LLC | Fortress Power LLC | MINI-90-0-204-480 | Lithium Ion | Y | Intertek | 2023-11-27 | Ed. 2 : 2020 | Y | N | N | N | N | Y* | Y | 90 kW, 204 kWh, energy storage system | 204 | 90 | 480 | 90 | TUV SUD America | 2023-07-20 | No Information Submitted | No Information Submitted | No Information Submitted | No Information Submitted | No Information Submitted | TUV SUD | 2023-12-12 | 2024-02-01 | 80 | Basic, TOU, Advanced DR | Y |  | 2024-02-01 | 2024-06-11
Fortress Power LLC | Fortress Power LLC | MINI-90-135-204-480 | Lithium Ion | Y | Intertek | 2023-11-27 | Ed. 2 : 2020 | Y | N | N | N | N | Y* | Y | 90 kW, 204 kWh, energy storage system | 204 | 90 | 480 | 90 | TUV SUD America | 2023-07-20 | No Information Submitted | No Information Submitted | No Information Submitted | No Information Submitted | No Information Submitted | TUV SUD | 2023-12-12 | 2024-02-01 | 80 | Basic, TOU, Advanced DR | Y |  | 2024-02-01 | 2024-06-11
Fortress Power LLC | Fortress Power LLC | MINI-90-45-204-480 | Lithium Ion | Y | Intertek | 2023-11-27 | Ed. 2 : 2020 | Y | N | N | N | N | Y* | Y | 90 kW, 204 kWh, energy storage system | 204 | 90 | 480 | 90 | TUV SUD America | 2023-07-20 | No Information Submitted | No Information Submitted | No Information Submitted | No Information Submitted | No Information Submitted | TUV SUD | 2023-12-12 | 2024-02-01 | 80 | Basic, TOU, Advanced DR | Y |  | 2024-02-01 | 2024-06-11
Fortress Power LLC | Fortress Power LLC | MINI-90-90-204-480 | Lithium Ion | Y | Intertek | 2023-11-27 | Ed. 2 : 2020 | Y | N | N | N | N | Y* | Y | 90 kW, 204 kWh, energy storage system | 204 | 90 | 480 | 90 | TUV SUD America | 2023-07-20 | No Information Submitted | No Information Submitted | No Information Submitted | No Information Submitted | No Information Submitted | TUV SUD | 2023-12-12 | 2024-02-01 | 80 | Basic, TOU, Advanced DR | Y |  | 2024-02-01 | 2024-06-11
Fortress Power LLC | Fortress Power LLC | MINI-30-0-225-208 | Lithium Ion | Y | Intertek | 2024-03-14 | Ed. 2 : 2020 | Y | N | N | N | N | Y* | Y | 30 kW, 225 kWh, energy storage system | 225 | 30 | 208 | 30 | TUV SUD America Inc. | [7/20/2023] | No Information Submitted | No Information Submitted | No Information Submitted | No Information Submitted | No Information Submitted | TUV SUD | 2023-12-12 | 2024-04-11 | 80 | Basic, TOU, Advanced DR | Y |  | 2024-04-11 | 2024-06-11
Fortress Power LLC | Fortress Power LLC | MINI-30-0-225-480 | Lithium Ion | Y | Intertek | 2024-03-14 | Ed. 2 : 2020 | Y | N | N | N | N | Y* | Y | 30 kW, 225 kWh, energy storage system | 225 | 30 | 480 | 30 | TUV SUD America Inc. | [7/20/2023] | No Information Submitted | No Information Submitted | No Information Submitted | No Information Submitted | No Information Submitted | TUV SUD | 2023-12-12 | 2024-04-11 | 80 | Basic, TOU, Advanced DR | Y |  | 2024-04-11 | 2024-06-11
Fortress Power LLC | Fortress Power LLC | MINI-30-45-225-208 | Lithium Ion | Y | Intertek | 2024-03-14 | Ed. 2 : 2020 | Y | N | N | N | N | Y* | Y | 30 kW, 225 kWh, energy storage system | 225 | 30 | 208 | 30 | TUV SUD America Inc. | [7/20/2023] | No Information Submitted | No Information Submitted | No Information Submitted | No Information Submitted | No Information Submitted | TUV SUD | 2023-12-12 | 2024-04-11 | 80 | Basic, TOU, Advanced DR | Y |  | 2024-04-11 | 2024-06-11
Fortress Power LLC | Fortress Power LLC | MINI-30-45-225-480 | Lithium Ion | Y | Intertek | 2024-03-14 | Ed. 2 : 2020 | Y | N | N | N | N | Y* | Y | 30 kW, 225 kWh, energy storage system | 225 | 30 | 480 | 30 | TUV SUD America Inc. | [7/20/2023] | No Information Submitted | No Information Submitted | No Information Submitted | No Information Submitted | No Information Submitted | TUV SUD | 2023-12-12 | 2024-04-11 | 80 | Basic, TOU, Advanced DR | Y |  | 2024-04-11 | 2024-06-11
Fortress Power LLC | Fortress Power LLC | MINI-30-90-225-208 | Lithium Ion | Y | Intertek | 2024-03-14 | Ed. 2 : 2020 | Y | N | N | N | N | Y* | Y | 30 kW, 225 kWh, energy storage system | 225 | 30 | 208 | 30 | TUV SUD America Inc. | [7/20/2023] | No Information Submitted | No Information Submitted | No Information Submitted | No Information Submitted | No Information Submitted | TUV SUD | 2023-12-12 | 2024-04-11 | 80 | Basic, TOU, Advanced DR | Y |  | 2024-04-11 | 2024-06-11
Fortress Power LLC | Fortress Power LLC | MINI-30-90-225-480 | Lithium Ion | Y | Intertek | 2024-03-14 | Ed. 2 : 2020 | Y | N | N | N | N | Y* | Y | 30 kW, 225 kWh, energy storage system | 225 | 30 | 480 | 30 | TUV SUD America Inc. | [7/20/2023] | No Information Submitted | No Information Submitted | No Information Submitted | No Information Submitted | No Information Submitted | TUV SUD | 2023-12-12 | 2024-04-11 | 80 | Basic, TOU, Advanced DR | Y |  | 2024-04-11 | 2024-06-11
Fortress Power LLC | Fortress Power LLC | MINI-40-0-225-208 | Lithium Iron Phosphate | Y | Intertek | 2023-12-26 | Ed. 2 : 2020 | Y | N | N | N | N | Y* | Y | 40 kW, 225 kWh, 208 Vac LFP Energy Storage System | 225 | 40 | 208 | 40 | TUV SUD America | 2023-07-20 | No Information Submitted | No Information Submitted | No Information Submitted | No Information Submitted | No Information Submitted | TUV SUD | 2023-12-12 | 2024-02-21 | 80 | Basic, TOU, Advanced DR | Y |  | 2024-02-21 | 2024-06-11
Fortress Power LLC | Fortress Power LLC | MINI-40-135-225-208 | Lithium Iron Phosphate | Y | Intertek | 2023-12-26 | Ed. 2 : 2020 | Y | N | N | N | N | Y* | Y | 40 kW, 225 kWh, 208 Vac LFP Energy Storage System | 225 | 40 | 208 | 40 | TUV SUD America | 2023-07-20 | No Information Submitted | No Information Submitted | No Information Submitted | No Information Submitted | No Information Submitted | TUV SUD | 2023-12-12 | 2024-02-21 | 80 | Basic, TOU, Advanced DR | Y |  | 2024-02-21 | 2024-06-11
Fortress Power LLC | Fortress Power LLC | MINI-40-45-225-208 | Lithium Iron Phosphate | Y | Intertek | 2023-12-26 | Ed. 2 : 2020 | Y | N | N | N | N | Y* | Y | 40 kW, 225 kWh, 208 Vac LFP Energy Storage System | 225 | 40 | 208 | 40 | TUV SUD America | 2023-07-20 | No Information Submitted | No Information Submitted | No Information Submitted | No Information Submitted | No Information Submitted | TUV SUD | 2023-12-12 | 2024-02-21 | 80 | Basic, TOU, Advanced DR | Y |  | 2024-02-21 | 2024-06-11
Fortress Power LLC | Fortress Power LLC | MINI-40-90-225-208 | Lithium Iron Phosphate | Y | Intertek | 2023-12-26 | Ed. 2 : 2020 | Y | N | N | N | N | Y* | Y | 40 kW, 225 kWh, 208 Vac LFP Energy Storage System | 225 | 40 | 208 | 40 | TUV SUD America | 2023-07-20 | No Information Submitted | No Information Submitted | No Information Submitted | No Information Submitted | No Information Submitted | TUV SUD | 2023-12-12 | 2024-02-21 | 80 | Basic, TOU, Advanced DR | Y |  | 2024-02-21 | 2024-06-11
Fortress Power LLC | Fortress Power LLC | MINI-50-0-225-208 | Lithium Iron Phosphate | Y | Intertek | 2023-12-26 | Ed. 2 : 2020 | Y | N | N | N | N | Y* | Y | 50 kW, 225 kWh, 208 Vac LFP Energy Storage System | 225 | 50 | 208 | 50 | TUV SUD America | 2023-07-20 | No Information Submitted | No Information Submitted | No Information Submitted | No Information Submitted | No Information Submitted | TUV SUD | 2023-12-12 | 2024-02-21 | 80 | Basic, TOU, Advanced DR | Y |  | 2024-02-21 | 2024-06-11
Fortress Power LLC | Fortress Power LLC | MINI-50-135-225-208 | Lithium Iron Phosphate | Y | Intertek | 2023-12-26 | Ed. 2 : 2020 | Y | N | N | N | N | Y* | Y | 50 kW, 225 kWh, 208 Vac LFP Energy Storage System | 225 | 50 | 208 | 50 | TUV SUD America | 2023-07-20 | No Information Submitted | No Information Submitted | No Information Submitted | No Information Submitted | No Information Submitted | TUV SUD | 2023-12-12 | 2024-02-21 | 80 | Basic, TOU, Advanced DR | Y |  | 2024-02-21 | 2024-06-11
Fortress Power LLC | Fortress Power LLC | MINI-50-45-225-208 | Lithium Iron Phosphate | Y | Intertek | 2023-12-26 | Ed. 2 : 2020 | Y | N | N | N | N | Y* | Y | 50 kW, 225 kWh, 208 Vac LFP Energy Storage System | 225 | 50 | 208 | 50 | TUV SUD America | 2023-07-20 | No Information Submitted | No Information Submitted | No Information Submitted | No Information Submitted | No Information Submitted | TUV SUD | 2023-12-12 | 2024-02-21 | 80 | Basic, TOU, Advanced DR | Y |  | 2024-02-21 | 2024-06-11
Fortress Power LLC | Fortress Power LLC | MINI-50-90-225-208 | Lithium Iron Phosphate | Y | Intertek | 2023-12-26 | Ed. 2 : 2020 | Y | N | N | N | N | Y* | Y | 50 kW, 225 kWh, 208 Vac LFP Energy Storage System | 225 | 50 | 208 | 50 | TUV SUD America | 2023-07-20 | No Information Submitted | No Information Submitted | No Information Submitted | No Information Submitted | No Information Submitted | TUV SUD | 2023-12-12 | 2024-02-21 | 80 | Basic, TOU, Advanced DR | Y |  | 2024-02-21 | 2024-06-11
Fortress Power LLC | Fortress Power LLC | MINI-60-0-225-480 | Lithium Ion | Y | Intertek | 2024-03-14 | Ed. 2 : 2020 | Y | N | N | N | N | Y* | Y | 60 kW, 225 kWh, energy storage system | 225 | 60 | 480 | 60 | TUV SUD America Inc. | [7/20/2023] | No Information Submitted | No Information Submitted | No Information Submitted | No Information Submitted | No Information Submitted | TUV SUD | 2023-12-12 | 2024-04-11 | 80 | Basic, TOU, Advanced DR | Y |  | 2024-04-11 | 2024-06-11
Fortress Power LLC | Fortress Power LLC | MINI-60-135-225-480 | Lithium Ion | Y | Intertek | 2024-03-14 | Ed. 2 : 2020 | Y | N | N | N | N | Y* | Y | 60 kW, 225 kWh, energy storage system | 225 | 60 | 480 | 60 | TUV SUD America Inc. | [7/20/2023] | No Information Submitted | No Information Submitted | No Information Submitted | No Information Submitted | No Information Submitted | TUV SUD | 2023-12-12 | 2024-04-11 | 80 | Basic, TOU, Advanced DR | Y |  | 2024-04-11 | 2024-06-11
Fortress Power LLC | Fortress Power LLC | MINI-60-45-225-480 | Lithium Ion | Y | Intertek | 2024-03-14 | Ed. 2 : 2020 | Y | N | N | N | N | Y* | Y | 60 kW, 225 kWh, energy storage system | 225 | 60 | 480 | 60 | TUV SUD America Inc. | [7/20/2023] | No Information Submitted | No Information Submitted | No Information Submitted | No Information Submitted | No Information Submitted | TUV SUD | 2023-12-12 | 2024-04-11 | 80 | Basic, TOU, Advanced DR | Y |  | 2024-04-11 | 2024-06-11
Fortress Power LLC | Fortress Power LLC | MINI-60-90-225-480 | Lithium Ion | Y | Intertek | 2024-03-14 | Ed. 2 : 2020 | Y | N | N | N | N | Y* | Y | 60 kW, 225 kWh, energy storage system | 225 | 60 | 480 | 60 | TUV SUD America Inc. | [7/20/2023] | No Information Submitted | No Information Submitted | No Information Submitted | No Information Submitted | No Information Submitted | TUV SUD | 2023-12-12 | 2024-04-11 | 80 | Basic, TOU, Advanced DR | Y |  | 2024-04-11 | 2024-06-11
Fortress Power LLC |  | eSpire 233 | Lithium Ion | N | Intertek | 2023-01-03 | Ed. 2 : 2020 | N | Y | Y | Y | Y | Y* | Y | 125 kW, 233 kWh, lithium ion energy storage system | 233 | 125 | 480 | 125 | No Information Submitted | No Information Submitted | CSA Group | [3/24/2020] | [1.1.8.4] | [3/24/2020] | 2023-04-03 | CSA Group | 2020-03-05 | 2023-04-03 | No Information Submitted | No Information Submitted | N |  | 2023-04-03
Fortress Power LLC | Fortress Power LLC | MINI-30-0-245-208 | Lithium Ion | Y | Intertek | 2024-03-14 | Ed. 2 : 2020 | Y | N | N | N | N | Y* | Y | 30 kW, 245 kWh, energy storage system | 245 | 30 | 208 | 30 | TUV SUD America Inc. | [7/20/2023] | No Information Submitted | No Information Submitted | No Information Submitted | No Information Submitted | No Information Submitted | TUV SUD | 2023-12-12 | 2024-04-11 | 80 | Basic, TOU, Advanced DR | Y |  | 2024-04-11 | 2024-06-11
Fortress Power LLC | Fortress Power LLC | MINI-30-0-245-480 | Lithium Ion | Y | Intertek | 2024-03-14 | Ed. 2 : 2020 | Y | N | N | N | N | Y* | Y | 30 kW, 245 kWh, energy storage system | 245 | 30 | 480 | 30 | TUV SUD America Inc. | [7/20/2023] | No Information Submitted | No Information Submitted | No Information Submitted | No Information Submitted | No Information Submitted | TUV SUD | 2023-12-12 | 2024-04-11 | 80 | Basic, TOU, Advanced DR | Y |  | 2024-04-11 | 2024-06-11
Fortress Power LLC | Fortress Power LLC | MINI-30-45-245-208 | Lithium Ion | Y | Intertek | 2024-03-14 | Ed. 2 : 2020 | Y | N | N | N | N | Y* | Y | 30 kW, 245 kWh, energy storage system | 245 | 30 | 208 | 30 | TUV SUD America Inc. | [7/20/2023] | No Information Submitted | No Information Submitted | No Information Submitted | No Information Submitted | No Information Submitted | TUV SUD | 2023-12-12 | 2024-04-11 | 80 | Basic, TOU, Advanced DR | Y |  | 2024-04-11 | 2024-06-11
Fortress Power LLC | Fortress Power LLC | MINI-30-45-245-480 | Lithium Ion | Y | Intertek | 2024-03-14 | Ed. 2 : 2020 | Y | N | N | N | N | Y* | Y | 30 kW, 245 kWh, energy storage system | 245 | 30 | 480 | 30 | TUV SUD America Inc. | [7/20/2023] | No Information Submitted | No Information Submitted | No Information Submitted | No Information Submitted | No Information Submitted | TUV SUD | 2023-12-12 | 2024-04-11 | 80 | Basic, TOU, Advanced DR | Y |  | 2024-04-11 | 2024-06-11
Fortress Power LLC | Fortress Power LLC | MINI-30-90-245-208 | Lithium Ion | Y | Intertek | 2024-03-14 | Ed. 2 : 2020 | Y | N | N | N | N | Y* | Y | 30 kW, 245 kWh, energy storage system | 245 | 30 | 208 | 30 | TUV SUD America Inc. | [7/20/2023] | No Information Submitted | No Information Submitted | No Information Submitted | No Information Submitted | No Information Submitted | TUV SUD | 2023-12-12 | 2024-04-11 | 80 | Basic, TOU, Advanced DR | Y |  | 2024-04-11 | 2024-06-11
Fortress Power LLC | Fortress Power LLC | MINI-30-90-245-480 | Lithium Ion | Y | Intertek | 2024-03-14 | Ed. 2 : 2020 | Y | N | N | N | N | Y* | Y | 30 kW, 245 kWh, energy storage system | 245 | 30 | 480 | 30 | TUV SUD America Inc. | [7/20/2023] | No Information Submitted | No Information Submitted | No Information Submitted | No Information Submitted | No Information Submitted | TUV SUD | 2023-12-12 | 2024-04-11 | 80 | Basic, TOU, Advanced DR | Y |  | 2024-04-11 | 2024-06-11
Fortress Power LLC | Fortress Power LLC | MINI-40-0-245-208 | Lithium Iron Phosphate | Y | Intertek | 2023-12-26 | Ed. 2 : 2020 | Y | N | N | N | N | Y* | Y | 40 kW, 245 kWh, 208 Vac LFP Energy Storage System | 245 | 40 | 208 | 40 | TUV SUD America | 2023-07-20 | No Information Submitted | No Information Submitted | No Information Submitted | No Information Submitted | No Information Submitted | TUV SUD | 2023-12-12 | 2024-02-21 | 80 | Basic, TOU, Advanced DR | Y |  | 2024-02-21 | 2024-06-11
Fortress Power LLC | Fortress Power LLC | MINI-40-135-245-208 | Lithium Iron Phosphate | Y | Intertek | 2023-12-26 | Ed. 2 : 2020 | Y | N | N | N | N | Y* | Y | 40 kW, 245 kWh, 208 Vac LFP Energy Storage System | 245 | 40 | 208 | 40 | TUV SUD America | 2023-07-20 | No Information Submitted | No Information Submitted | No Information Submitted | No Information Submitted | No Information Submitted | TUV SUD | 2023-12-12 | 2024-02-21 | 80 | Basic, TOU, Advanced DR | Y |  | 2024-02-21 | 2024-06-11
Fortress Power LLC | Fortress Power LLC | MINI-40-45-245-208 | Lithium Iron Phosphate | Y | Intertek | 2023-12-26 | Ed. 2 : 2020 | Y | N | N | N | N | Y* | Y | 40 kW, 245 kWh, 208 Vac LFP Energy Storage System | 245 | 40 | 208 | 40 | TUV SUD America | 2023-07-20 | No Information Submitted | No Information Submitted | No Information Submitted | No Information Submitted | No Information Submitted | TUV SUD | 2023-12-12 | 2024-02-21 | 80 | Basic, TOU, Advanced DR | Y |  | 2024-02-21 | 2024-06-11
Fortress Power LLC | Fortress Power LLC | MINI-40-90-245-208 | Lithium Iron Phosphate | Y | Intertek | 2023-12-26 | Ed. 2 : 2020 | Y | N | N | N | N | Y* | Y | 40 kW, 245 kWh, 208 Vac LFP Energy Storage System | 245 | 40 | 208 | 40 | TUV SUD America | 2023-07-20 | No Information Submitted | No Information Submitted | No Information Submitted | No Information Submitted | No Information Submitted | TUV SUD | 2023-12-12 | 2024-02-21 | 80 | Basic, TOU, Advanced DR | Y |  | 2024-02-21 | 2024-06-11
Fortress Power LLC | Fortress Power LLC | MINI-50-0-245-208 | Lithium Iron Phosphate | Y | Intertek | 2023-12-26 | Ed. 2 : 2020 | Y | N | N | N | N | Y* | Y | 50 kW, 245 kWh, 208 Vac LFP Energy Storage System | 245 | 50 | 208 | 50 | TUV SUD America | 2023-07-20 | No Information Submitted | No Information Submitted | No Information Submitted | No Information Submitted | No Information Submitted | TUV SUD | 2023-12-12 | 2024-02-21 | 80 | Basic, TOU, Advanced DR | Y |  | 2024-02-21 | 2024-06-11
Fortress Power LLC | Fortress Power LLC | MINI-50-135-245-208 | Lithium Iron Phosphate | Y | Intertek | 2023-12-26 | Ed. 2 : 2020 | Y | N | N | N | N | Y* | Y | 50 kW, 245 kWh, 208 Vac LFP Energy Storage System | 245 | 50 | 208 | 50 | TUV SUD America | 2023-07-20 | No Information Submitted | No Information Submitted | No Information Submitted | No Information Submitted | No Information Submitted | TUV SUD | 2023-12-12 | 2024-02-21 | 80 | Basic, TOU, Advanced DR | Y |  | 2024-02-21 | 2024-06-11
Fortress Power LLC | Fortress Power LLC | MINI-50-45-245-208 | Lithium Iron Phosphate | Y | Intertek | 2023-12-26 | Ed. 2 : 2020 | Y | N | N | N | N | Y* | Y | 50 kW, 245 kWh, 208 Vac LFP Energy Storage System | 245 | 50 | 208 | 50 | TUV SUD America | 2023-07-20 | No Information Submitted | No Information Submitted | No Information Submitted | No Information Submitted | No Information Submitted | TUV SUD | 2023-12-12 | 2024-02-21 | 80 | Basic, TOU, Advanced DR | Y |  | 2024-02-21 | 2024-06-11
Fortress Power LLC | Fortress Power LLC | MINI-50-90-245-208 | Lithium Iron Phosphate | Y | Intertek | 2023-12-26 | Ed. 2 : 2020 | Y | N | N | N | N | Y* | Y | 50 kW, 245 kWh, 208 Vac LFP Energy Storage System | 245 | 50 | 208 | 50 | TUV SUD America | 2023-07-20 | No Information Submitted | No Information Submitted | No Information Submitted | No Information Submitted | No Information Submitted | TUV SUD | 2023-12-12 | 2024-02-21 | 80 | Basic, TOU, Advanced DR | Y |  | 2024-02-21 | 2024-06-11
Fortress Power LLC | Fortress Power LLC | MINI-60-0-245-480 | Lithium Ion | Y | Intertek | 2023-11-27 | Ed. 2 : 2020 | Y | N | N | N | N | Y* | Y | 60 kW, 245 kWh, energy storage system | 245 | 60 | 480 | 60 | TUV SUD America | 2023-07-20 | No Information Submitted | No Information Submitted | No Information Submitted | No Information Submitted | No Information Submitted | TUV SUD | 2023-12-12 | 2024-02-01 | 80 | Basic, TOU, Advanced DR | Y |  | 2024-02-01 | 2024-06-11
Fortress Power LLC | Fortress Power LLC | MINI-60-135-245-480 | Lithium Ion | Y | Intertek | 2023-11-27 | Ed. 2 : 2020 | Y | N | N | N | N | Y* | Y | 60 kW, 245 kWh, energy storage system | 245 | 60 | 480 | 60 | TUV SUD America | 2023-07-20 | No Information Submitted | No Information Submitted | No Information Submitted | No Information Submitted | No Information Submitted | TUV SUD | 2023-12-12 | 2024-02-01 | 80 | Basic, TOU, Advanced DR | Y |  | 2024-02-01 | 2024-06-11
Fortress Power LLC | Fortress Power LLC | MINI-60-45-245-480 | Lithium Ion | Y | Intertek | 2023-11-27 | Ed. 2 : 2020 | Y | N | N | N | N | Y* | Y | 60 kW, 245 kWh, energy storage system | 245 | 60 | 480 | 60 | TUV SUD America | 2023-07-20 | No Information Submitted | No Information Submitted | No Information Submitted | No Information Submitted | No Information Submitted | TUV SUD | 2023-12-12 | 2024-02-01 | 80 | Basic, TOU, Advanced DR | Y |  | 2024-02-01 | 2024-06-11
Fortress Power LLC | Fortress Power LLC | MINI-60-90-245-480 | Lithium Ion | Y | Intertek | 2023-11-27 | Ed. 2 : 2020 | Y | N | N | N | N | Y* | Y | 60 kW, 245 kWh, energy storage system | 245 | 60 | 480 | 60 | TUV SUD America | 2023-07-20 | No Information Submitted | No Information Submitted | No Information Submitted | No Information Submitted | No Information Submitted | TUV SUD | 2023-12-12 | 2024-02-01 | 80 | Basic, TOU, Advanced DR | Y |  | 2024-02-01 | 2024-06-11
Fortress Power LLC | Fortress Power LLC | MINI-90-0-245-480 | Lithium Ion | Y | Intertek | 2024-03-14 | Ed. 2 : 2020 | Y | N | N | N | N | Y* | Y | 90 kW, 245 kWh, energy storage system | 245 | 90 | 480 | 90 | TUV SUD America | 2023-07-20 | No Information Submitted | No Information Submitted | No Information Submitted | No Information Submitted | No Information Submitted | TUV SUD | 2023-12-12 | 2024-02-01 | 80 | Basic, TOU, Advanced DR | Y |  | 2024-02-01 | 2024-06-11
Fortress Power LLC | Fortress Power LLC | MINI-90-135-245-480 | Lithium Ion | Y | Intertek | 2024-03-14 | Ed. 2 : 2020 | Y | N | N | N | N | Y* | Y | 90 kW, 245 kWh, energy storage system | 245 | 90 | 480 | 90 | TUV SUD America | 2023-07-20 | No Information Submitted | No Information Submitted | No Information Submitted | No Information Submitted | No Information Submitted | TUV SUD | 2023-12-12 | 2024-02-01 | 80 | Basic, TOU, Advanced DR | Y |  | 2024-02-01 | 2024-06-11
Fortress Power LLC | Fortress Power LLC | MINI-90-45-245-480 | Lithium Ion | Y | Intertek | 2024-03-14 | Ed. 2 : 2020 | Y | N | N | N | N | Y* | Y | 90 kW, 245 kWh, energy storage system | 245 | 90 | 480 | 90 | TUV SUD America | 2023-07-20 | No Information Submitted | No Information Submitted | No Information Submitted | No Information Submitted | No Information Submitted | TUV SUD | 2023-12-12 | 2024-02-01 | 80 | Basic, TOU, Advanced DR | Y |  | 2024-02-01 | 2024-06-11
Fortress Power LLC | Fortress Power LLC | MINI-90-90-245-480 | Lithium Ion | Y | Intertek | 2024-03-14 | Ed. 2 : 2020 | Y | N | N | N | N | Y* | Y | 90 kW, 245 kWh, energy storage system | 245 | 90 | 480 | 90 | TUV SUD America | 2023-07-20 | No Information Submitted | No Information Submitted | No Information Submitted | No Information Submitted | No Information Submitted | TUV SUD | 2023-12-12 | 2024-02-01 | 80 | Basic, TOU, Advanced DR | Y |  | 2024-02-01 | 2024-06-11
Fortress Power LLC | Fortress Power LLC | MINI-30-0-266-208 | Lithium Ion | Y | Intertek | 2024-03-14 | Ed. 2 : 2020 | Y | N | N | N | N | Y* | Y | 30 kW, 266 kWh, energy storage system | 266 | 30 | 208 | 30 | TUV SUD America Inc. | [7/20/2023] | No Information Submitted | No Information Submitted | No Information Submitted | No Information Submitted | No Information Submitted | TUV SUD | 2023-12-12 | 2024-04-11 | 80 | Basic, TOU, Advanced DR | Y |  | 2024-04-11 | 2024-06-11
Fortress Power LLC | Fortress Power LLC | MINI-30-0-266-480 | Lithium Ion | Y | Intertek | 2024-03-14 | Ed. 2 : 2020 | Y | N | N | N | N | Y* | Y | 30 kW, 266 kWh, energy storage system | 266 | 30 | 480 | 30 | TUV SUD America Inc. | [7/20/2023] | No Information Submitted | No Information Submitted | No Information Submitted | No Information Submitted | No Information Submitted | TUV SUD | 2023-12-12 | 2024-04-11 | 80 | Basic, TOU, Advanced DR | Y |  | 2024-04-11 | 2024-06-11
Fortress Power LLC | Fortress Power LLC | MINI-30-45-266-208 | Lithium Ion | Y | Intertek | 2024-03-14 | Ed. 2 : 2020 | Y | N | N | N | N | Y* | Y | 30 kW, 266 kWh, energy storage system | 266 | 30 | 208 | 30 | TUV SUD America Inc. | [7/20/2023] | No Information Submitted | No Information Submitted | No Information Submitted | No Information Submitted | No Information Submitted | TUV SUD | 2023-12-12 | 2024-04-11 | 80 | Basic, TOU, Advanced DR | Y |  | 2024-04-11 | 2024-06-11
Fortress Power LLC | Fortress Power LLC | MINI-30-45-266-480 | Lithium Ion | Y | Intertek | 2024-03-14 | Ed. 2 : 2020 | Y | N | N | N | N | Y* | Y | 30 kW, 266 kWh, energy storage system | 266 | 30 | 480 | 30 | TUV SUD America Inc. | [7/20/2023] | No Information Submitted | No Information Submitted | No Information Submitted | No Information Submitted | No Information Submitted | TUV SUD | 2023-12-12 | 2024-04-11 | 80 | Basic, TOU, Advanced DR | Y |  | 2024-04-11 | 2024-06-11
Fortress Power LLC | Fortress Power LLC | MINI-30-90-266-208 | Lithium Ion | Y | Intertek | 2024-03-14 | Ed. 2 : 2020 | Y | N | N | N | N | Y* | Y | 30 kW, 266 kWh, energy storage system | 266 | 30 | 208 | 30 | TUV SUD America Inc. | [7/20/2023] | No Information Submitted | No Information Submitted | No Information Submitted | No Information Submitted | No Information Submitted | TUV SUD | 2023-12-12 | 2024-04-11 | 80 | Basic, TOU, Advanced DR | Y |  | 2024-04-11 | 2024-06-11
Fortress Power LLC | Fortress Power LLC | MINI-30-90-266-480 | Lithium Ion | Y | Intertek | 2024-03-14 | Ed. 2 : 2020 | Y | N | N | N | N | Y* | Y | 30 kW, 266 kWh, energy storage system | 266 | 30 | 480 | 30 | TUV SUD America Inc. | [7/20/2023] | No Information Submitted | No Information Submitted | No Information Submitted | No Information Submitted | No Information Submitted | TUV SUD | 2023-12-12 | 2024-04-11 | 80 | Basic, TOU, Advanced DR | Y |  | 2024-04-11 | 2024-06-11
Fortress Power LLC | Fortress Power LLC | MINI-40-0-266-208 | Lithium Iron Phosphate | Y | Intertek | 2023-12-26 | Ed. 2 : 2020 | Y | N | N | N | N | Y* | Y | 40 kW, 266 kWh, 208 Vac LFP Energy Storage System | 266 | 40 | 208 | 40 | TUV SUD America | 2023-07-20 | No Information Submitted | No Information Submitted | No Information Submitted | No Information Submitted | No Information Submitted | TUV SUD | 2023-12-12 | 2024-02-21 | 80 | Basic, TOU, Advanced DR | Y |  | 2024-02-21 | 2024-06-11
Fortress Power LLC | Fortress Power LLC | MINI-40-135-266-208 | Lithium Iron Phosphate | Y | Intertek | 2023-12-26 | Ed. 2 : 2020 | Y | N | N | N | N | Y* | Y | 40 kW, 266 kWh, 208 Vac LFP Energy Storage System | 266 | 40 | 208 | 40 | TUV SUD America | 2023-07-20 | No Information Submitted | No Information Submitted | No Information Submitted | No Information Submitted | No Information Submitted | TUV SUD | 2023-12-12 | 2024-02-21 | 80 | Basic, TOU, Advanced DR | Y |  | 2024-02-21 | 2024-06-11
Fortress Power LLC | Fortress Power LLC | MINI-40-45-266-208 | Lithium Iron Phosphate | Y | Intertek | 2023-12-26 | Ed. 2 : 2020 | Y | N | N | N | N | Y* | Y | 40 kW, 266 kWh, 208 Vac LFP Energy Storage System | 266 | 40 | 208 | 40 | TUV SUD America | 2023-07-20 | No Information Submitted | No Information Submitted | No Information Submitted | No Information Submitted | No Information Submitted | TUV SUD | 2023-12-12 | 2024-02-21 | 80 | Basic, TOU, Advanced DR | Y |  | 2024-02-21 | 2024-06-11
Fortress Power LLC | Fortress Power LLC | MINI-40-90-266-208 | Lithium Iron Phosphate | Y | Intertek | 2023-12-26 | Ed. 2 : 2020 | Y | N | N | N | N | Y* | Y | 40 kW, 266 kWh, 208 Vac LFP Energy Storage System | 266 | 40 | 208 | 40 | TUV SUD America | 2023-07-20 | No Information Submitted | No Information Submitted | No Information Submitted | No Information Submitted | No Information Submitted | TUV SUD | 2023-12-12 | 2024-02-21 | 80 | Basic, TOU, Advanced DR | Y |  | 2024-02-21 | 2024-06-11
Fortress Power LLC | Fortress Power LLC | MINI-50-0-266-208 | Lithium Iron Phosphate | Y | Intertek | 2023-12-26 | Ed. 2 : 2020 | Y | N | N | N | N | Y* | Y | 50 kW, 266 kWh, 208 Vac LFP Energy Storage System | 266 | 50 | 208 | 50 | TUV SUD America | 2023-07-20 | No Information Submitted | No Information Submitted | No Information Submitted | No Information Submitted | No Information Submitted | TUV SUD | 2023-12-12 | 2024-02-21 | 80 | Basic, TOU, Advanced DR | Y |  | 2024-02-21 | 2024-06-11
Fortress Power LLC | Fortress Power LLC | MINI-50-135-266-208 | Lithium Iron Phosphate | Y | Intertek | 2023-12-26 | Ed. 2 : 2020 | Y | N | N | N | N | Y* | Y | 50 kW, 266 kWh, 208 Vac LFP Energy Storage System | 266 | 50 | 208 | 50 | TUV SUD America | 2023-07-20 | No Information Submitted | No Information Submitted | No Information Submitted | No Information Submitted | No Information Submitted | TUV SUD | 2023-12-12 | 2024-02-21 | 80 | Basic, TOU, Advanced DR | Y |  | 2024-02-21 | 2024-06-11
Fortress Power LLC | Fortress Power LLC | MINI-50-45-266-208 | Lithium Iron Phosphate | Y | Intertek | 2023-12-26 | Ed. 2 : 2020 | Y | N | N | N | N | Y* | Y | 50 kW, 266 kWh, 208 Vac LFP Energy Storage System | 266 | 50 | 208 | 50 | TUV SUD America | 2023-07-20 | No Information Submitted | No Information Submitted | No Information Submitted | No Information Submitted | No Information Submitted | TUV SUD | 2023-12-12 | 2024-02-21 | 80 | Basic, TOU, Advanced DR | Y |  | 2024-02-21 | 2024-06-11
Fortress Power LLC | Fortress Power LLC | MINI-50-90-266-208 | Lithium Iron Phosphate | Y | Intertek | 2023-12-26 | Ed. 2 : 2020 | Y | N | N | N | N | Y* | Y | 50 kW, 266 kWh, 208 Vac LFP Energy Storage System | 266 | 50 | 208 | 50 | TUV SUD America | 2023-07-20 | No Information Submitted | No Information Submitted | No Information Submitted | No Information Submitted | No Information Submitted | TUV SUD | 2023-12-12 | 2024-02-21 | 80 | Basic, TOU, Advanced DR | Y |  | 2024-02-21 | 2024-06-11
Fortress Power LLC | Fortress Power LLC | MINI-60-0-266-480 | Lithium Ion | Y | Intertek | 2024-03-14 | Ed. 2 : 2020 | Y | N | N | N | N | Y* | Y | 60 kW, 266 kWh, energy storage system | 266 | 60 | 480 | 60 | TUV SUD America Inc. | [7/20/2023] | No Information Submitted | No Information Submitted | No Information Submitted | No Information Submitted | No Information Submitted | TUV SUD | 2023-12-12 | 2024-04-11 | 80 | Basic, TOU, Advanced DR | Y |  | 2024-04-11 | 2024-06-11
Fortress Power LLC | Fortress Power LLC | MINI-60-135-266-480 | Lithium Ion | Y | Intertek | 2024-03-14 | Ed. 2 : 2020 | Y | N | N | N | N | Y* | Y | 60 kW, 266 kWh, energy storage system | 266 | 60 | 480 | 60 | TUV SUD America Inc. | [7/20/2023] | No Information Submitted | No Information Submitted | No Information Submitted | No Information Submitted | No Information Submitted | TUV SUD | 2023-12-12 | 2024-04-11 | 80 | Basic, TOU, Advanced DR | Y |  | 2024-04-11 | 2024-06-11
Fortress Power LLC | Fortress Power LLC | MINI-60-45-266-480 | Lithium Ion | Y | Intertek | 2024-03-14 | Ed. 2 : 2020 | Y | N | N | N | N | Y* | Y | 60 kW, 266 kWh, energy storage system | 266 | 60 | 480 | 60 | TUV SUD America Inc. | [7/20/2023] | No Information Submitted | No Information Submitted | No Information Submitted | No Information Submitted | No Information Submitted | TUV SUD | 2023-12-12 | 2024-04-11 | 80 | Basic, TOU, Advanced DR | Y |  | 2024-04-11 | 2024-06-11
Fortress Power LLC | Fortress Power LLC | MINI-60-90-266-480 | Lithium Ion | Y | Intertek | 2024-03-14 | Ed. 2 : 2020 | Y | N | N | N | N | Y* | Y | 60 kW, 266 kWh, energy storage system | 266 | 60 | 480 | 60 | TUV SUD America Inc. | [7/20/2023] | No Information Submitted | No Information Submitted | No Information Submitted | No Information Submitted | No Information Submitted | TUV SUD | 2023-12-12 | 2024-04-11 | 80 | Basic, TOU, Advanced DR | Y |  | 2024-04-11 | 2024-06-11
Fortress Power LLC | Fortress Power LLC | MINI-90-0-266-480 | Lithium Ion | Y | Intertek | 2023-11-27 | Ed. 2 : 2020 | Y | N | N | N | N | Y* | Y | 90 kW, 266 kWh, energy storage system | 266 | 90 | 480 | 90 | TUV SUD America | 2023-07-20 | No Information Submitted | No Information Submitted | No Information Submitted | No Information Submitted | No Information Submitted | TUV SUD | 2023-12-12 | 2024-02-01 | 80 | Basic, TOU, Advanced DR | Y |  | 2024-02-01 | 2024-06-11
Fortress Power LLC | Fortress Power LLC | MINI-90-135-266-480 | Lithium Ion | Y | Intertek | 2023-11-27 | Ed. 2 : 2020 | Y | N | N | N | N | Y* | Y | 90 kW, 266 kWh, energy storage system | 266 | 90 | 480 | 90 | TUV SUD America | 2023-07-20 | No Information Submitted | No Information Submitted | No Information Submitted | No Information Submitted | No Information Submitted | TUV SUD | 2023-12-12 | 2024-02-01 | 80 | Basic, TOU, Advanced DR | Y |  | 2024-02-01 | 2024-06-11
Fortress Power LLC | Fortress Power LLC | MINI-90-45-266-480 | Lithium Ion | Y | Intertek | 2023-11-27 | Ed. 2 : 2020 | Y | N | N | N | N | Y* | Y | 90 kW, 266 kWh, energy storage system | 266 | 90 | 480 | 90 | TUV SUD America | 2023-07-20 | No Information Submitted | No Information Submitted | No Information Submitted | No Information Submitted | No Information Submitted | TUV SUD | 2023-12-12 | 2024-02-01 | 80 | Basic, TOU, Advanced DR | Y |  | 2024-02-01 | 2024-06-11
Fortress Power LLC | Fortress Power LLC | MINI-90-90-266-480 | Lithium Ion | Y | Intertek | 2023-11-27 | Ed. 2 : 2020 | Y | N | N | N | N | Y* | Y | 90 kW, 266 kWh, energy storage system | 266 | 90 | 480 | 90 | TUV SUD America | 2023-07-20 | No Information Submitted | No Information Submitted | No Information Submitted | No Information Submitted | No Information Submitted | TUV SUD | 2023-12-12 | 2024-02-01 | 80 | Basic, TOU, Advanced DR | Y |  | 2024-02-01 | 2024-06-11
Fortress Power LLC | Fortress Power LLC | eSpire 280 HP | Lithium Ion | N | Intertek | 2024-01-26 | Ed. 2 : 2020 | Y | N | N | N | N | N | N | 125 kW, 280 kWh, 480 Vac LFP energy storage system | 280 | 125 | 480 | 128 | CSA Group | [11/14/2022] | No Information Submitted | No Information Submitted | No Information Submitted | No Information Submitted | No Information Submitted | No Information Submitted | No Information Submitted | No Information Submitted | 92 | Basic, TOU, Advance DR | Y |  | 2024-02-21 | 2024-04-22
Fortress Power LLC | Fortress Power LLC | eSpire 300 | Lithium Ion | N | Intertek | 2024-01-26 | Ed. 2 : 2020 | Y | N | N | N | N | N | N | 125 kW, 300 kWh, 480 Vac LFP energy storage system | 300 | 125 | 480 | 128 | CSA Group | [11/14/2022] | No Information Submitted | No Information Submitted | No Information Submitted | No Information Submitted | No Information Submitted | No Information Submitted | No Information Submitted | No Information Submitted | 92.3 | Basic, TOU, Advance DR | Y |  | 2024-02-21 | 2024-04-22
Fortress Power LLC |  | eSpire 466 | Lithium Ion | N | Intertek | 2023-01-03 | Ed. 2 : 2020 | N | Y | Y | Y | Y | Y* | Y | 125 kW, 466 kWh, lithium ion energy storage system | 466 | 125 | 480 | 125 | No Information Submitted | No Information Submitted | CSA Group | [3/24/2020] | [1.1.8.4] | [3/24/2020] | 2020-05-11 | CSA Group | 2020-03-05 | 2023-04-21 | No Information Submitted | No Information Submitted | N |  | 2023-04-21
Fortress Power LLC | Fortress Power LLC | eSpire 560 HP | Lithium Ion | N | Intertek | 2024-01-26 | Ed. 2 : 2020 | Y | N | N | N | N | N | N | 125 kW, 560 kWh, 480 Vac LFP energy storage system | 560 | 125 | 480 | 128 | CSA Group | [11/14/2022] | No Information Submitted | No Information Submitted | No Information Submitted | No Information Submitted | No Information Submitted | No Information Submitted | No Information Submitted | No Information Submitted | 92 | Basic, TOU, Advance DR | Y |  | 2024-02-21 | 2024-04-22
Fortress Power LLC | Fortress Power LLC | eSpire 600 | Lithium Ion | N | Intertek | 2024-01-26 | Ed. 2 : 2020 | Y | N | N | N | N | N | N | 125 kW, 600 kWh, 480 Vac LFP energy storage system | 600 | 125 | 480 | 128 | CSA Group | [11/14/2022] | No Information Submitted | No Information Submitted | No Information Submitted | No Information Submitted | No Information Submitted | No Information Submitted | No Information Submitted | No Information Submitted | 92.3 | Basic, TOU, Advance DR | Y |  | 2024-02-21 | 2024-04-22
Fortress Power LLC | Fortress Power LLC | eSpire 840 HP | Lithium Ion | N | Intertek | 2024-01-26 | Ed. 2 : 2020 | Y | N | N | N | N | N | N | 125 kW, 840 kWh, 480 Vac LFP energy storage system | 840 | 125 | 480 | 128 | CSA Group | [11/14/2022] | No Information Submitted | No Information Submitted | No Information Submitted | No Information Submitted | No Information Submitted | No Information Submitted | No Information Submitted | No Information Submitted | 92 | Basic, TOU, Advance DR | Y |  | 2024-02-21 | 2024-04-22
Fortress Power LLC | Fortress Power LLC | eSpire 900 | Lithium Ion | N | Intertek | 2024-01-26 | Ed. 2 : 2020 | Y | N | N | N | N | N | N | 125 kW, 900 kWh, 480 Vac LFP energy storage system | 900 | 125 | 480 | 128 | CSA Group | [11/14/2022] | No Information Submitted | No Information Submitted | No Information Submitted | No Information Submitted | No Information Submitted | No Information Submitted | No Information Submitted | No Information Submitted | 92.3 | Basic, TOU, Advance DR | Y |  | 2024-02-21 | 2024-04-22
FOXESS CO.,LTD |  | US1AC-11.4-EQL2 | Lithium Iron Phosphate | N | CSA Group | 2024-04-16 | Ed. 3 : 2023 | Y | Y | Y | Y | Y | Y | Y | 11.4 kW, 7.94 kWh, battery energy storage system | 7.94 | 11.4 | 240 | 11.4 | CSA Group | [1/31/2024] | CSA Group | [1/31/2024] | [V1.08, V1.02] | [1/31/2024] | 2024-11-01 | CSA Group | 2024-02-02 | 2024-11-01 | No Information Submitted | No Information Submitted | N |  | 2024-11-01
FOXESS CO.,LTD |  | US1AC-3.8-EQL2 | Lithium Iron Phosphate | N | CSA Group | 2024-04-16 | Ed. 3 : 2023 | Y | Y | Y | Y | Y | Y | Y | 3.8 kW, 7.94 kWh, battery energy storage system | 7.94 | 3.8 | 240 | 3.8 | CSA Group | [1/31/2024] | CSA Group | [1/31/2024] | [V1.08, V1.02] | [1/31/2024] | 2024-11-01 | CSA Group | 2024-02-02 | 2024-11-01 | No Information Submitted | No Information Submitted | N |  | 2024-11-01
FOXESS CO.,LTD |  | US1AC-5.7-EQL2 | Lithium Iron Phosphate | N | CSA Group | 2024-04-16 | Ed. 3 : 2023 | Y | Y | Y | Y | Y | Y | Y | 5.7 kW, 7.94 kWh, battery energy storage system | 7.94 | 5.7 | 240 | 5.7 | CSA Group | [1/31/2024] | CSA Group | [1/31/2024] | [V1.08, V1.02] | [1/31/2024] | 2024-11-01 | CSA Group | 2024-02-02 | 2024-11-01 | No Information Submitted | No Information Submitted | N |  | 2024-11-01
FOXESS CO.,LTD |  | US1AC-7.6-EQL2 | Lithium Iron Phosphate | N | CSA Group | 2024-04-16 | Ed. 3 : 2023 | Y | Y | Y | Y | Y | Y | Y | 7.6 kW, 7.94 kWh, battery energy storage system | 7.94 | 7.6 | 240 | 7.6 | CSA Group | [1/31/2024] | CSA Group | [1/31/2024] | [V1.08, V1.02] | [1/31/2024] | 2024-11-01 | CSA Group | 2024-02-02 | 2024-11-01 | No Information Submitted | No Information Submitted | N |  | 2024-11-01
FOXESS CO.,LTD |  | US1AC-9.6-EQL2 | Lithium Iron Phosphate | N | CSA Group | 2024-04-16 | Ed. 3 : 2023 | Y | Y | Y | Y | Y | Y | Y | 9.6 kW, 7.94 kWh, battery energy storage system | 7.94 | 9.6 | 240 | 9.6 | CSA Group | [1/31/2024] | CSA Group | [1/31/2024] | [V1.08, V1.02] | [1/31/2024] | 2024-11-01 | CSA Group | 2024-02-02 | 2024-11-01 | No Information Submitted | No Information Submitted | N |  | 2024-11-01
FOXESS CO.,LTD |  | US1H -3.8-EQL2 | Lithium Iron Phosphate | Y | CSA Group | 2024-04-16 | Ed. 3 : 2023 | Y | Y | Y | Y | Y | Y | Y | 3.8 kW, 7.94 kWh, PV and battery energy storage system | 7.94 | 3.8 | 240 | 3.8 | CSA Group | [1/31/2024] | CSA Group | [1/31/2024] | [V1.08, V1.02] | [1/31/2024] | 2024-11-01 | CSA Group | 2024-02-02 | 2024-11-01 | No Information Submitted | No Information Submitted | N |  | 2024-11-01
FOXESS CO.,LTD |  | US1H-11.4-EQL2 | Lithium Iron Phosphate | Y | CSA Group | 2024-04-16 | Ed. 3 : 2023 | Y | Y | Y | Y | Y | Y | Y | 11.4 kW, 7.94 kWh, PV and battery energy storage system | 7.94 | 11.4 | 240 | 11.4 | CSA Group | [1/31/2024] | CSA Group | [1/31/2024] | [V1.08, V1.02] | [1/31/2024] | 2024-11-01 | CSA Group | 2024-02-02 | 2024-11-01 | No Information Submitted | No Information Submitted | N |  | 2024-11-01
FOXESS CO.,LTD |  | US1H-5.7-EQL2 | Lithium Iron Phosphate | Y | CSA Group | 2024-04-16 | Ed. 3 : 2023 | Y | Y | Y | Y | Y | Y | Y | 5.7 kW, 7.94 kWh, PV and battery energy storage system | 7.94 | 5.7 | 240 | 5.7 | CSA Group | [1/31/2024] | CSA Group | [1/31/2024] | [V1.08, V1.02] | [1/31/2024] | 2024-11-01 | CSA Group | 2024-02-02 | 2024-11-01 | No Information Submitted | No Information Submitted | N |  | 2024-11-01
FOXESS CO.,LTD |  | US1H-7.6-EQL2 | Lithium Iron Phosphate | Y | CSA Group | 2024-04-16 | Ed. 3 : 2023 | Y | Y | Y | Y | Y | Y | Y | 7.6 kW, 7.94 kWh, PV and battery energy storage system | 7.94 | 7.6 | 240 | 7.6 | CSA Group | [1/31/2024] | CSA Group | [1/31/2024] | [V1.08, V1.02] | [1/31/2024] | 2024-11-01 | CSA Group | 2024-02-02 | 2024-11-01 | No Information Submitted | No Information Submitted | N |  | 2024-11-01
FOXESS CO.,LTD |  | US1H-9.6-EQL2 | Lithium Iron Phosphate | Y | CSA Group | 2024-04-16 | Ed. 3 : 2023 | Y | Y | Y | Y | Y | Y | Y | 9.6 kW, 7.94 kWh, PV and battery energy storage system | 7.94 | 9.6 | 240 | 9.6 | CSA Group | [1/31/2024] | CSA Group | [1/31/2024] | [V1.08, V1.02] | [1/31/2024] | 2024-11-01 | CSA Group | 2024-02-02 | 2024-11-01 | No Information Submitted | No Information Submitted | N |  | 2024-11-01
FOXESS CO.,LTD |  | US1AC-11.4-EQL3 | Lithium Iron Phosphate | N | CSA Group | 2024-04-16 | Ed. 3 : 2023 | Y | Y | Y | Y | Y | Y | Y | 11.4 kW, 11.91 kWh, battery energy storage system | 11.91 | 11.4 | 240 | 11.4 | CSA Group | [1/31/2024] | CSA Group | [1/31/2024] | [V1.08, V1.02] | [1/31/2024] | 2024-11-01 | CSA Group | 2024-02-02 | 2024-11-01 | No Information Submitted | No Information Submitted | N |  | 2024-11-01
FOXESS CO.,LTD |  | US1AC-3.8-EQL3 | Lithium Iron Phosphate | N | CSA Group | 2024-04-16 | Ed. 3 : 2023 | Y | Y | Y | Y | Y | Y | Y | 3.8 kW, 11.91 kWh, battery energy storage system | 11.91 | 3.8 | 240 | 3.8 | CSA Group | [1/31/2024] | CSA Group | [1/31/2024] | [V1.08, V1.02] | [1/31/2024] | 2024-11-01 | CSA Group | 2024-02-02 | 2024-11-01 | No Information Submitted | No Information Submitted | N |  | 2024-11-01
FOXESS CO.,LTD |  | US1AC-5.7-EQL3 | Lithium Iron Phosphate | N | CSA Group | 2024-04-16 | Ed. 3 : 2023 | Y | Y | Y | Y | Y | Y | Y | 5.7 kW, 11.91 kWh, battery energy storage system | 11.91 | 5.7 | 240 | 5.7 | CSA Group | [1/31/2024] | CSA Group | [1/31/2024] | [V1.08, V1.02] | [1/31/2024] | 2024-11-01 | CSA Group | 2024-02-02 | 2024-11-01 | No Information Submitted | No Information Submitted | N |  | 2024-11-01
FOXESS CO.,LTD |  | US1AC-7.6-EQL3 | Lithium Iron Phosphate | N | CSA Group | 2024-04-16 | Ed. 3 : 2023 | Y | Y | Y | Y | Y | Y | Y | 7.6 kW, 11.91 kWh, battery energy storage system | 11.91 | 7.6 | 240 | 7.6 | CSA Group | [1/31/2024] | CSA Group | [1/31/2024] | [V1.08, V1.02] | [1/31/2024] | 2024-11-01 | CSA Group | 2024-02-02 | 2024-11-01 | No Information Submitted | No Information Submitted | N |  | 2024-11-01
FOXESS CO.,LTD |  | US1AC-9.6-EQL3 | Lithium Iron Phosphate | N | CSA Group | 2024-04-16 | Ed. 3 : 2023 | Y | Y | Y | Y | Y | Y | Y | 9.6 kW, 11.91 kWh, battery energy storage system | 11.91 | 9.6 | 240 | 9.6 | CSA Group | [1/31/2024] | CSA Group | [1/31/2024] | [V1.08, V1.02] | [1/31/2024] | 2024-11-01 | CSA Group | 2024-02-02 | 2024-11-01 | No Information Submitted | No Information Submitted | N |  | 2024-11-01
FOXESS CO.,LTD |  | US1H -3.8-EQL3 | Lithium Iron Phosphate | Y | CSA Group | 2024-04-16 | Ed. 3 : 2023 | Y | Y | Y | Y | Y | Y | Y | 3.8 kW, 11.91 kWh, PV and battery energy storage system | 11.91 | 3.8 | 240 | 3.8 | CSA Group | [1/31/2024] | CSA Group | [1/31/2024] | [V1.08, V1.02] | [1/31/2024] | 2024-11-01 | CSA Group | 2024-02-02 | 2024-11-01 | No Information Submitted | No Information Submitted | N |  | 2024-11-01
FOXESS CO.,LTD |  | US1H-11.4-EQL3 | Lithium Iron Phosphate | Y | CSA Group | 2024-04-16 | Ed. 3 : 2023 | Y | Y | Y | Y | Y | Y | Y | 11.4 kW, 11.91 kWh, PV and battery energy storage system | 11.91 | 11.4 | 240 | 11.4 | CSA Group | [1/31/2024] | CSA Group | [1/31/2024] | [V1.08, V1.02] | [1/31/2024] | 2024-11-01 | CSA Group | 2024-02-02 | 2024-11-01 | No Information Submitted | No Information Submitted | N |  | 2024-11-01
FOXESS CO.,LTD |  | US1H-5.7-EQL3 | Lithium Iron Phosphate | Y | CSA Group | 2024-04-16 | Ed. 3 : 2023 | Y | Y | Y | Y | Y | Y | Y | 5.7 kW, 11.91 kWh, PV and battery energy storage system | 11.91 | 5.7 | 240 | 5.7 | CSA Group | [1/31/2024] | CSA Group | [1/31/2024] | [V1.08, V1.02] | [1/31/2024] | 2024-11-01 | CSA Group | 2024-02-02 | 2024-11-01 | No Information Submitted | No Information Submitted | N |  | 2024-11-01
FOXESS CO.,LTD |  | US1H-7.6-EQL3 | Lithium Iron Phosphate | Y | CSA Group | 2024-04-16 | Ed. 3 : 2023 | Y | Y | Y | Y | Y | Y | Y | 7.6 kW, 11.91 kWh, PV and battery energy storage system | 11.91 | 7.6 | 240 | 7.6 | CSA Group | [1/31/2024] | CSA Group | [1/31/2024] | [V1.08, V1.02] | [1/31/2024] | 2024-11-01 | CSA Group | 2024-02-02 | 2024-11-01 | No Information Submitted | No Information Submitted | N |  | 2024-11-01
FOXESS CO.,LTD |  | US1H-9.6-EQL3 | Lithium Iron Phosphate | Y | CSA Group | 2024-04-16 | Ed. 3 : 2023 | Y | Y | Y | Y | Y | Y | Y | 9.6 kW, 11.91 kWh, PV and battery energy storage system | 11.91 | 9.6 | 240 | 9.6 | CSA Group | [1/31/2024] | CSA Group | [1/31/2024] | [V1.08, V1.02] | [1/31/2024] | 2024-11-01 | CSA Group | 2024-02-02 | 2024-11-01 | No Information Submitted | No Information Submitted | N |  | 2024-11-01
FOXESS CO.,LTD |  | US1AC-11.4-EQL4 | Lithium Iron Phosphate | N | CSA Group | 2024-04-16 | Ed. 3 : 2023 | Y | Y | Y | Y | Y | Y | Y | 11.4 kW, 15.88 kWh, battery energy storage system | 15.88 | 11.4 | 240 | 11.4 | CSA Group | [1/31/2024] | CSA Group | [1/31/2024] | [V1.08, V1.02] | [1/31/2024] | 2024-11-01 | CSA Group | 2024-02-02 | 2024-11-01 | No Information Submitted | No Information Submitted | N |  | 2024-11-01
FOXESS CO.,LTD |  | US1AC-3.8-EQL4 | Lithium Iron Phosphate | N | CSA Group | 2024-04-16 | Ed. 3 : 2023 | Y | Y | Y | Y | Y | Y | Y | 3.8 kW, 15.88 kWh, battery energy storage system | 15.88 | 3.8 | 240 | 3.8 | CSA Group | [1/31/2024] | CSA Group | [1/31/2024] | [V1.08, V1.02] | [1/31/2024] | 2024-11-01 | CSA Group | 2024-02-02 | 2024-11-01 | No Information Submitted | No Information Submitted | N |  | 2024-11-01
FOXESS CO.,LTD |  | US1AC-5.7-EQL4 | Lithium Iron Phosphate | N | CSA Group | 2024-04-16 | Ed. 3 : 2023 | Y | Y | Y | Y | Y | Y | Y | 5.7 kW, 15.88 kWh, battery energy storage system | 15.88 | 5.7 | 240 | 5.7 | CSA Group | [1/31/2024] | CSA Group | [1/31/2024] | [V1.08, V1.02] | [1/31/2024] | 2024-11-01 | CSA Group | 2024-02-02 | 2024-11-01 | No Information Submitted | No Information Submitted | N |  | 2024-11-01
FOXESS CO.,LTD |  | US1AC-7.6-EQL4 | Lithium Iron Phosphate | N | CSA Group | 2024-04-16 | Ed. 3 : 2023 | Y | Y | Y | Y | Y | Y | Y | 7.6 kW, 15.88 kWh, battery energy storage system | 15.88 | 7.6 | 240 | 7.6 | CSA Group | [1/31/2024] | CSA Group | [1/31/2024] | [V1.08, V1.02] | [1/31/2024] | 2024-11-01 | CSA Group | 2024-02-02 | 2024-11-01 | No Information Submitted | No Information Submitted | N |  | 2024-11-01
FOXESS CO.,LTD |  | US1AC-9.6-EQL4 | Lithium Iron Phosphate | N | CSA Group | 2024-04-16 | Ed. 3 : 2023 | Y | Y | Y | Y | Y | Y | Y | 9.6 kW, 15.88 kWh, battery energy storage system | 15.88 | 9.6 | 240 | 9.6 | CSA Group | [1/31/2024] | CSA Group | [1/31/2024] | [V1.08, V1.02] | [1/31/2024] | 2024-11-01 | CSA Group | 2024-02-02 | 2024-11-01 | No Information Submitted | No Information Submitted | N |  | 2024-11-01
FOXESS CO.,LTD |  | US1H -3.8-EQL4 | Lithium Iron Phosphate | Y | CSA Group | 2024-04-16 | Ed. 3 : 2023 | Y | Y | Y | Y | Y | Y | Y | 3.8 kW, 15.88 kWh, PV and battery energy storage system | 15.88 | 3.8 | 240 | 3.8 | CSA Group | [1/31/2024] | CSA Group | [1/31/2024] | [V1.08, V1.02] | [1/31/2024] | 2024-11-01 | CSA Group | 2024-02-02 | 2024-11-01 | No Information Submitted | No Information Submitted | N |  | 2024-11-01
FOXESS CO.,LTD |  | US1H-11.4-EQL4 | Lithium Iron Phosphate | Y | CSA Group | 2024-04-16 | Ed. 3 : 2023 | Y | Y | Y | Y | Y | Y | Y | 11.4 kW, 15.88 kWh, PV and battery energy storage system | 15.88 | 11.4 | 240 | 11.4 | CSA Group | [1/31/2024] | CSA Group | [1/31/2024] | [V1.08, V1.02] | [1/31/2024] | 2024-11-01 | CSA Group | 2024-02-02 | 2024-11-01 | No Information Submitted | No Information Submitted | N |  | 2024-11-01
FOXESS CO.,LTD |  | US1H-5.7-EQL4 | Lithium Iron Phosphate | Y | CSA Group | 2024-04-16 | Ed. 3 : 2023 | Y | Y | Y | Y | Y | Y | Y | 5.7 kW, 15.88 kWh, PV and battery energy storage system | 15.88 | 5.7 | 240 | 5.7 | CSA Group | [1/31/2024] | CSA Group | [1/31/2024] | [V1.08, V1.02] | [1/31/2024] | 2024-11-01 | CSA Group | 2024-02-02 | 2024-11-01 | No Information Submitted | No Information Submitted | N |  | 2024-11-01
FOXESS CO.,LTD |  | US1H-7.6-EQL4 | Lithium Iron Phosphate | Y | CSA Group | 2024-04-16 | Ed. 3 : 2023 | Y | Y | Y | Y | Y | Y | Y | 7.6 kW, 15.88 kWh, PV and battery energy storage system | 15.88 | 7.6 | 240 | 7.6 | CSA Group | [1/31/2024] | CSA Group | [1/31/2024] | [V1.08, V1.02] | [1/31/2024] | 2024-11-01 | CSA Group | 2024-02-02 | 2024-11-01 | No Information Submitted | No Information Submitted | N |  | 2024-11-01
FOXESS CO.,LTD |  | US1H-9.6-EQL4 | Lithium Iron Phosphate | Y | CSA Group | 2024-04-16 | Ed. 3 : 2023 | Y | Y | Y | Y | Y | Y | Y | 9.6 kW, 15.88 kWh, PV and battery energy storage system | 15.88 | 9.6 | 240 | 9.6 | CSA Group | [1/31/2024] | CSA Group | [1/31/2024] | [V1.08, V1.02] | [1/31/2024] | 2024-11-01 | CSA Group | 2024-02-02 | 2024-11-01 | No Information Submitted | No Information Submitted | N |  | 2024-11-01
FOXESS CO.,LTD |  | US1AC-11.4-EQL5 | Lithium Iron Phosphate | N | CSA Group | 2024-04-16 | Ed. 3 : 2023 | Y | Y | Y | Y | Y | Y | Y | 11.4 kW, 19.85 kWh, battery energy storage system | 19.85 | 11.4 | 240 | 11.4 | CSA Group | [1/31/2024] | CSA Group | [1/31/2024] | [V1.08, V1.02] | [1/31/2024] | 2024-11-01 | CSA Group | 2024-02-02 | 2024-11-01 | No Information Submitted | No Information Submitted | N |  | 2024-11-01
FOXESS CO.,LTD |  | US1AC-3.8-EQL5 | Lithium Iron Phosphate | N | CSA Group | 2024-04-16 | Ed. 3 : 2023 | Y | Y | Y | Y | Y | Y | Y | 3.8 kW, 19.85 kWh, battery energy storage system | 19.85 | 3.8 | 240 | 3.8 | CSA Group | [1/31/2024] | CSA Group | [1/31/2024] | [V1.08, V1.02] | [1/31/2024] | 2024-11-01 | CSA Group | 2024-02-02 | 2024-11-01 | No Information Submitted | No Information Submitted | N |  | 2024-11-01
FOXESS CO.,LTD |  | US1AC-5.7-EQL5 | Lithium Iron Phosphate | N | CSA Group | 2024-04-16 | Ed. 3 : 2023 | Y | Y | Y | Y | Y | Y | Y | 5.7 kW, 19.85 kWh, battery energy storage system | 19.85 | 5.7 | 240 | 5.7 | CSA Group | [1/31/2024] | CSA Group | [1/31/2024] | [V1.08, V1.02] | [1/31/2024] | 2024-11-01 | CSA Group | 2024-02-02 | 2024-11-01 | No Information Submitted | No Information Submitted | N |  | 2024-11-01
FOXESS CO.,LTD |  | US1AC-7.6-EQL5 | Lithium Iron Phosphate | N | CSA Group | 2024-04-16 | Ed. 3 : 2023 | Y | Y | Y | Y | Y | Y | Y | 7.6 kW, 19.85 kWh, battery energy storage system | 19.85 | 7.6 | 240 | 7.6 | CSA Group | [1/31/2024] | CSA Group | [1/31/2024] | [V1.08, V1.02] | [1/31/2024] | 2024-11-01 | CSA Group | 2024-02-02 | 2024-11-01 | No Information Submitted | No Information Submitted | N |  | 2024-11-01
FOXESS CO.,LTD |  | US1AC-9.6-EQL5 | Lithium Iron Phosphate | N | CSA Group | 2024-04-16 | Ed. 3 : 2023 | Y | Y | Y | Y | Y | Y | Y | 9.6 kW, 19.85 kWh, battery energy storage system | 19.85 | 9.6 | 240 | 9.6 | CSA Group | [1/31/2024] | CSA Group | [1/31/2024] | [V1.08, V1.02] | [1/31/2024] | 2024-11-01 | CSA Group | 2024-02-02 | 2024-11-01 | No Information Submitted | No Information Submitted | N |  | 2024-11-01
FOXESS CO.,LTD |  | US1H -3.8-EQL5 | Lithium Iron Phosphate | Y | CSA Group | 2024-04-16 | Ed. 3 : 2023 | Y | Y | Y | Y | Y | Y | Y | 3.8 kW, 19.85 kWh, PV and battery energy storage system | 19.85 | 3.8 | 240 | 3.8 | CSA Group | [1/31/2024] | CSA Group | [1/31/2024] | [V1.08, V1.02] | [1/31/2024] | 2024-11-01 | CSA Group | 2024-02-02 | 2024-11-01 | No Information Submitted | No Information Submitted | N |  | 2024-11-01
FOXESS CO.,LTD |  | US1H-11.4-EQL5 | Lithium Iron Phosphate | Y | CSA Group | 2024-04-16 | Ed. 3 : 2023 | Y | Y | Y | Y | Y | Y | Y | 11.4 kW, 19.85 kWh, PV and battery energy storage system | 19.85 | 11.4 | 240 | 11.4 | CSA Group | [1/31/2024] | CSA Group | [1/31/2024] | [V1.08, V1.02] | [1/31/2024] | 2024-11-01 | CSA Group | 2024-02-02 | 2024-11-01 | No Information Submitted | No Information Submitted | N |  | 2024-11-01
FOXESS CO.,LTD |  | US1H-5.7-EQL5 | Lithium Iron Phosphate | Y | CSA Group | 2024-04-16 | Ed. 3 : 2023 | Y | Y | Y | Y | Y | Y | Y | 5.7 kW, 19.85 kWh, PV and battery energy storage system | 19.85 | 5.7 | 240 | 5.7 | CSA Group | [1/31/2024] | CSA Group | [1/31/2024] | [V1.08, V1.02] | [1/31/2024] | 2024-11-01 | CSA Group | 2024-02-02 | 2024-11-01 | No Information Submitted | No Information Submitted | N |  | 2024-11-01
FOXESS CO.,LTD |  | US1H-7.6-EQL5 | Lithium Iron Phosphate | Y | CSA Group | 2024-04-16 | Ed. 3 : 2023 | Y | Y | Y | Y | Y | Y | Y | 7.6 kW, 19.85 kWh, PV and battery energy storage system | 19.85 | 7.6 | 240 | 7.6 | CSA Group | [1/31/2024] | CSA Group | [1/31/2024] | [V1.08, V1.02] | [1/31/2024] | 2024-11-01 | CSA Group | 2024-02-02 | 2024-11-01 | No Information Submitted | No Information Submitted | N |  | 2024-11-01
FOXESS CO.,LTD |  | US1H-9.6-EQL5 | Lithium Iron Phosphate | Y | CSA Group | 2024-04-16 | Ed. 3 : 2023 | Y | Y | Y | Y | Y | Y | Y | 9.6 kW, 19.85 kWh, PV and battery energy storage system | 19.85 | 9.6 | 240 | 9.6 | CSA Group | [1/31/2024] | CSA Group | [1/31/2024] | [V1.08, V1.02] | [1/31/2024] | 2024-11-01 | CSA Group | 2024-02-02 | 2024-11-01 | No Information Submitted | No Information Submitted | N |  | 2024-11-01
FranklinWH Energy Storage Inc. |  | aPower Xyyy [208V] | Lithium Iron Phosphate | N | CSA Group | 2024-09-30 | Ed. 3 : 2023 | Y | N | N | N | N | N | N | 10 kW, 15 kWh, battery energy storage system. "y" in the models name could be A-Z, 0-9, symbol "-" or blank. ESS with PCS functionality. | 15 | 10 | 208 | 10 | CSA Group | [9/5/2024] | No Information Submitted | No Information Submitted | No Information Submitted | No Information Submitted | No Information Submitted | No Information Submitted | No Information Submitted | No Information Submitted | No Information Submitted | No Information Submitted | N |  | 2024-11-21 | 2025-01-02
FranklinWH Energy Storage Inc. |  | aPower Xyyy [240V] | Lithium Iron Phosphate | N | CSA Group | 2024-09-30 | Ed. 3 : 2023 | Y | N | N | N | N | N | N | 10 kW, 15 kWh, battery energy storage system. "y" in the models name could be A-Z, 0-9, symbol "-" or blank. ESS with PCS functionality. | 15 | 10 | 240 | 10 | CSA Group | [9/5/2024] | No Information Submitted | No Information Submitted | No Information Submitted | No Information Submitted | No Information Submitted | No Information Submitted | No Information Submitted | No Information Submitted | No Information Submitted | No Information Submitted | N |  | 2024-11-21 | 2025-01-02
FranklinWH Technologies Co., Ltd. | FranklinWH | aPower X [208V] | Lithium Iron Phosphate | N | CSA Group | 2023-06-09 | Ed. 2 : 2020 | Y | Y | Y | Y | Y | Y* | Y | 5 kW, 13.6 kWh, 208 Vac lithium iron phosphate energy storage system. Must be utilized with the smart switch, aGate X. ESS with PCS functionality. | 13.6 | 5 | 208 | 5 | CSA Group | [5/19/2023] | CSA Group | [5/19/2023] | [V10R00B01D00] | [5/19/2023] | 2023-07-11 | CSA Group | 2024-04-18 | 2024-06-21 | 89 | Basic, TOU, Advance DR | Y |  | 2023-07-11 | 2024-06-21
FranklinWH Technologies Co., Ltd. | FranklinWH | aPower X [240V] | Lithium Iron Phosphate | N | CSA Group | 2023-06-09 | Ed. 2 : 2020 | Y | Y | Y | Y | Y | Y* | Y | 5 kW, 13.6 kWh, 240 Vac lithium iron phosphate energy storage system. Must be utilized with the smart switch, aGate X. ESS with PCS functionality. | 13.6 | 5 | 240 | 5 | CSA Group | [4/27/2022] | CSA Group | [1/26/2022] | [V10R00B00] | [1/26/2022] | 2022-04-11 | CSA Group | 2022-01-21 | 2022-04-11 | 89 | (a) JA12.2.3.1 Basic Control, (b) JA12.2.3.2 Time-of-Use (TOU) Control | Y |  | 2022-04-11 | 2024-06-21
Generac Power Systems |  | PWRcell 9 | Lithium Ion | N | Intertek | 2019-10-29 | Ed. 1 : 2016 | N | N | N | N | N | N | N | 5.0 kW, 8.6 kWh, 3 Battery Module Energy Storage System. Can be installed with Generac Power Systems inverter model numbers: X7602, XVT076A03, X11402, XVT114G03. | 8.6 | 5 | Not Applicable | 3.4 | No Information Submitted | No Information Submitted | No Information Submitted | No Information Submitted | No Information Submitted | No Information Submitted | No Information Submitted | No Information Submitted | No Information Submitted | No Information Submitted | No Information Submitted | No Information Submitted | N |  | 2020-04-21 | 2022-08-11
Generac Power Systems |  | PWRcell x M3 DCB [9kWh] | Lithium Ion | N | Intertek | 2020-10-26 | Ed. 1 : 2016 | N | N | N | N | N | N | N | 4.5 kW, 9 kWh, PWRcell with three 3.0 kWh DCB Modules, where x="IR" or "OR". Can be installed with Generac Power Systems inverter model numbers: X7602, XVT076A03, X11402, XVT114G03. | 9 | 4.5 | Not Applicable | 4.5 | No Information Submitted | No Information Submitted | No Information Submitted | No Information Submitted | No Information Submitted | No Information Submitted | No Information Submitted | No Information Submitted | No Information Submitted | No Information Submitted | No Information Submitted | No Information Submitted | N |  | 2021-01-04 | 2022-08-11
Generac Power Systems |  | PWRcell x M3 DCB [9kWh] | Lithium Ion | N | Intertek | 2020-10-26 | Ed. 1 : 2016 | N | N | N | N | N | N | N | PWRcell with three 3.0 kWh DCB Modules, where x="IR" or "OR". | 9 | 4.5 | Not Applicable | 4.5 | No Information Submitted | No Information Submitted | No Information Submitted | No Information Submitted | No Information Submitted | No Information Submitted | No Information Submitted | No Information Submitted | No Information Submitted | No Information Submitted | No Information Submitted | No Information Submitted | N |  | 2021-01-04
Generac Power Systems |  | PWRcell x M3 EX | Lithium Ion | N | Intertek | 2020-10-26 | Ed. 1 : 2016 | N | N | N | N | N | N | N | 4.5 kW, 9 kWh, three EX battery module energy storage system, where x="IR" or "OR". Can be installed with Generac Power Systems inverter model numbers: X7602, XVT076A03, X11402, XVT114G03. | 9 | 4.5 | Not Applicable | 4.5 | No Information Submitted | No Information Submitted | No Information Submitted | No Information Submitted | No Information Submitted | No Information Submitted | No Information Submitted | No Information Submitted | No Information Submitted | No Information Submitted | No Information Submitted | No Information Submitted | N |  | 2021-03-22 | 2022-08-11
Generac Power Systems |  | PWRcell 12 | Lithium Ion | N | Intertek | 2019-10-29 | Ed. 1 : 2016 | N | N | N | N | N | N | N | 6.7 kW, 11.4 kWh, 4 Battery Module Energy Storage System. Can be installed with Generac Power Systems inverter model numbers: X7602, XVT076A03, X11402, XVT114G03. | 11.4 | 6.7 | Not Applicable | 4.5 | No Information Submitted | No Information Submitted | No Information Submitted | No Information Submitted | No Information Submitted | No Information Submitted | No Information Submitted | No Information Submitted | No Information Submitted | No Information Submitted | No Information Submitted | No Information Submitted | N |  | 2020-04-21 | 2022-08-11
Generac Power Systems |  | PWRcell x M4 DCB [11.4kWh] | Lithium Ion | N | Intertek | 2020-10-26 | Ed. 1 : 2016 | N | N | N | N | N | N | N | 4.5 kW, 11.4 kWh, PWRcell with four 2.85 kWh DCB Modules, where x="IR" or "OR". Can be installed with Generac Power Systems inverter model numbers: X7602, XVT076A03, X11402, XVT114G03. | 11.4 | 4.5 | Not Applicable | 4.5 | No Information Submitted | No Information Submitted | No Information Submitted | No Information Submitted | No Information Submitted | No Information Submitted | No Information Submitted | No Information Submitted | No Information Submitted | No Information Submitted | No Information Submitted | No Information Submitted | N |  | 2021-01-04 | 2022-08-11
Generac Power Systems |  | PWRcell x M4 DCB [12kWh] | Lithium Ion | N | Intertek | 2020-10-26 | Ed. 1 : 2016 | N | N | N | N | N | N | N | 6 kW, 12 kWh, PWRcell with four 3.0 kWh DCB Modules, where x="IR" or "OR". Can be installed with Generac Power Systems inverter model numbers: X7602, XVT076A03, X11402, XVT114G03. | 12 | 6 | Not Applicable | 6 | No Information Submitted | No Information Submitted | No Information Submitted | No Information Submitted | No Information Submitted | No Information Submitted | No Information Submitted | No Information Submitted | No Information Submitted | No Information Submitted | No Information Submitted | No Information Submitted | N |  | 2021-01-04 | 2022-08-11
Generac Power Systems |  | PWRcell x M4 EX | Lithium Ion | N | Intertek | 2020-10-26 | Ed. 1 : 2016 | N | N | N | N | N | N | N | 6 kW, 12 kWh, four EX battery module energy storage system, where x="IR" or "OR". Can be installed with Generac Power Systems inverter model numbers: X7602, XVT076A03, X11402, XVT114G03. | 12 | 6 | Not Applicable | 6 | No Information Submitted | No Information Submitted | No Information Submitted | No Information Submitted | No Information Submitted | No Information Submitted | No Information Submitted | No Information Submitted | No Information Submitted | No Information Submitted | No Information Submitted | No Information Submitted | N |  | 2021-03-22 | 2022-08-11
Generac Power Systems |  | PWRcell 15 | Lithium Ion | N | Intertek | 2019-10-29 | Ed. 1 : 2016 | N | N | N | N | N | N | N | 8.4 kW, 14.3 kWh, 5 Battery Module Energy Storage System. Can be installed with Generac Power Systems inverter model numbers: X7602, XVT076A03, X11402, XVT114G03. | 14.3 | 8.4 | Not Applicable | 5.6 | No Information Submitted | No Information Submitted | No Information Submitted | No Information Submitted | No Information Submitted | No Information Submitted | No Information Submitted | No Information Submitted | No Information Submitted | No Information Submitted | No Information Submitted | No Information Submitted | N |  | 2020-04-21 | 2022-08-11
Generac Power Systems |  | PWRcell x M5 DCB [14.3kWh] | Lithium Ion | N | Intertek | 2020-10-26 | Ed. 1 : 2016 | N | N | N | N | N | N | N | 5.6 kW, 14.3 kWh, PWRcell with five 2.85 kWh DCB Modules, where x="IR" or "OR". Can be installed with Generac Power Systems inverter model numbers: X7602, XVT076A03, X11402, XVT114G03. | 14.3 | 5.6 | Not Applicable | 5.6 | No Information Submitted | No Information Submitted | No Information Submitted | No Information Submitted | No Information Submitted | No Information Submitted | No Information Submitted | No Information Submitted | No Information Submitted | No Information Submitted | No Information Submitted | No Information Submitted | N |  | 2021-01-04 | 2022-08-11
Generac Power Systems |  | PWRcell x M5 DCB [15kWh] | Lithium Ion | N | Intertek | 2020-10-26 | Ed. 1 : 2016 | N | N | N | N | N | N | N | 7.5 kW, 15 kWh, PWRcell with five 3.0 kWh DCB Modules, where x="IR" or "OR". Can be installed with Generac Power Systems inverter model numbers: X7602, XVT076A03, X11402, XVT114G03. | 15 | 7.5 | Not Applicable | 7.5 | No Information Submitted | No Information Submitted | No Information Submitted | No Information Submitted | No Information Submitted | No Information Submitted | No Information Submitted | No Information Submitted | No Information Submitted | No Information Submitted | No Information Submitted | No Information Submitted | N |  | 2021-01-04 | 2022-08-11
Generac Power Systems |  | PWRcell x M5 EX | Lithium Ion | N | Intertek | 2020-10-26 | Ed. 1 : 2016 | N | N | N | N | N | N | N | 7.5 kW, 15 kWh, five EX battery module energy storage system, where x="IR" or "OR". Can be installed with Generac Power Systems inverter model numbers: X7602, XVT076A03, X11402, XVT114G03. | 15 | 7.5 | Not Applicable | 7.5 | No Information Submitted | No Information Submitted | No Information Submitted | No Information Submitted | No Information Submitted | No Information Submitted | No Information Submitted | No Information Submitted | No Information Submitted | No Information Submitted | No Information Submitted | No Information Submitted | N |  | 2021-03-22 | 2022-08-11
Generac Power Systems |  | PWRcell 17 | Lithium Ion | N | Intertek | 2019-10-29 | Ed. 1 : 2016 | N | N | N | N | N | N | N | 10.0 kW, 17.1 kWh, 6 Battery Module Energy Storage System. Can be installed with Generac Power Systems inverter model numbers: X7602, XVT076A03, X11402, XVT114G03. | 17.1 | 10 | Not Applicable | 6.7 | No Information Submitted | No Information Submitted | No Information Submitted | No Information Submitted | No Information Submitted | No Information Submitted | No Information Submitted | No Information Submitted | No Information Submitted | No Information Submitted | No Information Submitted | No Information Submitted | N |  | 2020-04-21 | 2022-08-11
Generac Power Systems |  | PWRcell x M6 DCB [17.1kWh] | Lithium Ion | N | Intertek | 2020-10-26 | Ed. 1 : 2016 | N | N | N | N | N | N | N | 6.7 kW, 17.1 kWh, PWRcell with six 2.85 kWh DCB Modules, where x="IR" or "OR". Can be installed with Generac Power Systems inverter model numbers: X7602, XVT076A03, X11402, XVT114G03. | 17.1 | 6.7 | Not Applicable | 6.7 | No Information Submitted | No Information Submitted | No Information Submitted | No Information Submitted | No Information Submitted | No Information Submitted | No Information Submitted | No Information Submitted | No Information Submitted | No Information Submitted | No Information Submitted | No Information Submitted | N |  | 2021-01-04 | 2022-08-11
Generac Power Systems |  | PWRcell x M6 DCB [18kWh] | Lithium Ion | N | Intertek | 2020-10-26 | Ed. 1 : 2016 | N | N | N | N | N | N | N | 9 kW, 18 kWh, PWRcell with six 3.0 kWh DCB Modules, where x="IR" or "OR". Can be installed with Generac Power Systems inverter model numbers: X7602, XVT076A03, X11402, XVT114G03. | 18 | 9 | Not Applicable | 9 | No Information Submitted | No Information Submitted | No Information Submitted | No Information Submitted | No Information Submitted | No Information Submitted | No Information Submitted | No Information Submitted | No Information Submitted | No Information Submitted | No Information Submitted | No Information Submitted | N |  | 2021-01-04 | 2022-08-11
Generac Power Systems |  | PWRcell x M6 EX | Lithium Ion | N | Intertek | 2020-10-26 | Ed. 1 : 2016 | N | N | N | N | N | N | N | 9 kW, 18 kWh, six EX battery module energy storage system, where x="IR" or "OR". Can be installed with Generac Power Systems inverter model numbers: X7602, XVT076A03, X11402, XVT114G03. | 18 | 9 | Not Applicable | 9 | No Information Submitted | No Information Submitted | No Information Submitted | No Information Submitted | No Information Submitted | No Information Submitted | No Information Submitted | No Information Submitted | No Information Submitted | No Information Submitted | No Information Submitted | No Information Submitted | N |  | 2021-03-22 | 2022-08-11
Geneverse Energy Inc. |  | GVS-5KMHS-S5K-US | Lithium Iron Phosphate | Y | Intertek | 2023-11-23 | Ed. 2 : 2020 | N | N | N | N | N | N | N | 5 kW, 5 kWh, 240 Vac energy storage system | 5 | 5 | 240 | 5 | No Information Submitted | No Information Submitted | No Information Submitted | No Information Submitted | No Information Submitted | No Information Submitted | No Information Submitted | No Information Submitted | No Information Submitted | No Information Submitted | No Information Submitted | No Information Submitted | N |  | 2024-02-21
Geneverse Energy Inc. |  | GVS-5KMHS-S10K-US | Lithium Iron Phosphate | Y | Intertek | 2023-11-23 | Ed. 2 : 2020 | N | N | N | N | N | N | N | 5 kW, 10 kWh, 240 Vac energy storage system | 10 | 5 | 240 | 9 | No Information Submitted | No Information Submitted | No Information Submitted | No Information Submitted | No Information Submitted | No Information Submitted | No Information Submitted | No Information Submitted | No Information Submitted | No Information Submitted | No Information Submitted | No Information Submitted | N |  | 2024-02-21
Geneverse Energy Inc. |  | GVS-6KMHS-S10K-US | Lithium Iron Phosphate | Y | Intertek | 2023-11-23 | Ed. 2 : 2020 | N | N | N | N | N | N | N | 6 kW, 10 kWh, 240 Vac energy storage system | 10 | 6 | 240 | 9 | No Information Submitted | No Information Submitted | No Information Submitted | No Information Submitted | No Information Submitted | No Information Submitted | No Information Submitted | No Information Submitted | No Information Submitted | No Information Submitted | No Information Submitted | No Information Submitted | N |  | 2024-02-21
Geneverse Energy Inc. |  | GVS-7.6KMHS-S10K-US | Lithium Iron Phosphate | Y | Intertek | 2023-11-23 | Ed. 2 : 2020 | N | N | N | N | N | N | N | 7.6 kW, 10 kWh, 240 Vac energy storage system | 10 | 7.6 | 240 | 9 | No Information Submitted | No Information Submitted | No Information Submitted | No Information Submitted | No Information Submitted | No Information Submitted | No Information Submitted | No Information Submitted | No Information Submitted | No Information Submitted | No Information Submitted | No Information Submitted | N |  | 2024-02-21
Geneverse Energy Inc. |  | GVS-8KMHS-S10K-US | Lithium Iron Phosphate | Y | Intertek | 2023-11-23 | Ed. 2 : 2020 | N | N | N | N | N | N | N | 8 kW, 10 kWh, 240 Vac energy storage system | 10 | 8 | 240 | 9 | No Information Submitted | No Information Submitted | No Information Submitted | No Information Submitted | No Information Submitted | No Information Submitted | No Information Submitted | No Information Submitted | No Information Submitted | No Information Submitted | No Information Submitted | No Information Submitted | N |  | 2024-02-21
Geneverse Energy Inc. |  | GVS- 8KMHS-S15K-US | Lithium Iron Phosphate | Y | Intertek | 2023-11-23 | Ed. 2 : 2020 | N | N | N | N | N | N | N | 8 kW, 15 kWh, 240 Vac energy storage system | 15 | 8 | 240 | 10 | No Information Submitted | No Information Submitted | No Information Submitted | No Information Submitted | No Information Submitted | No Information Submitted | No Information Submitted | No Information Submitted | No Information Submitted | No Information Submitted | No Information Submitted | No Information Submitted | N |  | 2024-02-21
Geneverse Energy Inc. |  | GVS-10KMHS-S15K-US | Lithium Iron Phosphate | Y | Intertek | 2023-11-23 | Ed. 2 : 2020 | N | N | N | N | N | N | N | 10 kW, 15 kWh, 240 Vac energy storage system | 15 | 10 | 240 | 10 | No Information Submitted | No Information Submitted | No Information Submitted | No Information Submitted | No Information Submitted | No Information Submitted | No Information Submitted | No Information Submitted | No Information Submitted | No Information Submitted | No Information Submitted | No Information Submitted | N |  | 2024-02-21
Geneverse Energy Inc. |  | GVS-5KMHS-S15K-US | Lithium Iron Phosphate | Y | Intertek | 2023-11-23 | Ed. 2 : 2020 | N | N | N | N | N | N | N | 5 kW, 15 kWh, 240 Vac energy storage system | 15 | 5 | 240 | 10 | No Information Submitted | No Information Submitted | No Information Submitted | No Information Submitted | No Information Submitted | No Information Submitted | No Information Submitted | No Information Submitted | No Information Submitted | No Information Submitted | No Information Submitted | No Information Submitted | N |  | 2024-02-21
Geneverse Energy Inc. |  | GVS-6KMHS-S15K-US | Lithium Iron Phosphate | Y | Intertek | 2023-11-23 | Ed. 2 : 2020 | N | N | N | N | N | N | N | 6 kW, 15 kWh, 240 Vac energy storage system | 15 | 6 | 240 | 10 | No Information Submitted | No Information Submitted | No Information Submitted | No Information Submitted | No Information Submitted | No Information Submitted | No Information Submitted | No Information Submitted | No Information Submitted | No Information Submitted | No Information Submitted | No Information Submitted | N |  | 2024-02-21
Geneverse Energy Inc. |  | GVS-7.6KMHS-S15K-US | Lithium Iron Phosphate | Y | Intertek | 2023-11-23 | Ed. 2 : 2020 | N | N | N | N | N | N | N | 7.6 kW, 15 kWh, 240 Vac energy storage system | 15 | 7.6 | 240 | 10 | No Information Submitted | No Information Submitted | No Information Submitted | No Information Submitted | No Information Submitted | No Information Submitted | No Information Submitted | No Information Submitted | No Information Submitted | No Information Submitted | No Information Submitted | No Information Submitted | N |  | 2024-02-21
Geneverse Energy Inc. |  | GVS-10KMHS-S20K-US | Lithium Iron Phosphate | Y | Intertek | 2023-11-23 | Ed. 2 : 2020 | N | N | N | N | N | N | N | 10 kW, 20 kWh, 240 Vac energy storage system | 20 | 10 | 240 | 10 | No Information Submitted | No Information Submitted | No Information Submitted | No Information Submitted | No Information Submitted | No Information Submitted | No Information Submitted | No Information Submitted | No Information Submitted | No Information Submitted | No Information Submitted | No Information Submitted | N |  | 2024-02-21
Geneverse Energy Inc. |  | GVS-5KMHS-S20K-US | Lithium Iron Phosphate | Y | Intertek | 2023-11-23 | Ed. 2 : 2020 | N | N | N | N | N | N | N | 5 kW, 20 kWh, 240 Vac energy storage system | 20 | 5 | 240 | 10 | No Information Submitted | No Information Submitted | No Information Submitted | No Information Submitted | No Information Submitted | No Information Submitted | No Information Submitted | No Information Submitted | No Information Submitted | No Information Submitted | No Information Submitted | No Information Submitted | N |  | 2024-02-21
Geneverse Energy Inc. |  | GVS-6KMHS-S20K-US | Lithium Iron Phosphate | Y | Intertek | 2023-11-23 | Ed. 2 : 2020 | N | N | N | N | N | N | N | 6 kW, 20 kWh, 240 Vac energy storage system | 20 | 6 | 240 | 10 | No Information Submitted | No Information Submitted | No Information Submitted | No Information Submitted | No Information Submitted | No Information Submitted | No Information Submitted | No Information Submitted | No Information Submitted | No Information Submitted | No Information Submitted | No Information Submitted | N |  | 2024-02-21
Geneverse Energy Inc. |  | GVS-7.6KMHS-S20K-US | Lithium Iron Phosphate | Y | Intertek | 2023-11-23 | Ed. 2 : 2020 | N | N | N | N | N | N | N | 7.6 kW, 20 kWh, 240 Vac energy storage system | 20 | 7.6 | 240 | 10 | No Information Submitted | No Information Submitted | No Information Submitted | No Information Submitted | No Information Submitted | No Information Submitted | No Information Submitted | No Information Submitted | No Information Submitted | No Information Submitted | No Information Submitted | No Information Submitted | N |  | 2024-02-21
Geneverse Energy Inc. |  | GVS-8KMHS-S20K-US | Lithium Iron Phosphate | Y | Intertek | 2023-11-23 | Ed. 2 : 2020 | N | N | N | N | N | N | N | 8 kW, 20 kWh, 240 Vac energy storage system | 20 | 8 | 240 | 10 | No Information Submitted | No Information Submitted | No Information Submitted | No Information Submitted | No Information Submitted | No Information Submitted | No Information Submitted | No Information Submitted | No Information Submitted | No Information Submitted | No Information Submitted | No Information Submitted | N |  | 2024-02-21
GoodWe Technologies Co., Ltd. |  | A-BF5000 [9.6kWh] | Lithium Ion | N | SGS | 2024-05-16 | Ed. 3 : 2023 | Y | Y | Y | Y | Y | Y* | Y | 5 kW, 9.6 kWh, energy storage system | 9.6 | 5 | 240 | 5 | CSA Group | [11/30/2021] | CSA Group | [09/17/2021] | [05] | [09/17/2021] | 2024-08-01 | CSA Group | 2021-11-01 | 2024-08-01 | No Information Submitted | No Information Submitted | N |  | 2024-08-01
GoodWe Technologies Co., Ltd. |  | A-BF6000 [9.6kWh] | Lithium Ion | N | SGS | 2024-05-16 | Ed. 3 : 2023 | Y | Y | Y | Y | Y | Y* | Y | 6 kW, 9.6 kWh, energy storage system | 9.6 | 6 | 240 | 6 | CSA Group | [11/30/2021] | CSA Group | [09/17/2021] | [05] | [09/17/2021] | 2024-08-01 | CSA Group | 2021-11-01 | 2024-08-01 | No Information Submitted | No Information Submitted | N |  | 2024-08-01
GoodWe Technologies Co., Ltd. |  | A-BF7000 [9.6kWh] | Lithium Ion | N | SGS | 2024-05-16 | Ed. 3 : 2023 | Y | Y | Y | Y | Y | Y* | Y | 7 kW, 9.6 kWh, energy storage system | 9.6 | 7 | 240 | 6.72 | CSA Group | [11/30/2021] | CSA Group | [09/17/2021] | [05] | [09/17/2021] | 2024-08-01 | CSA Group | 2021-11-01 | 2024-08-01 | No Information Submitted | No Information Submitted | N |  | 2024-08-01
GoodWe Technologies Co., Ltd. |  | A-BF7600 [9.6kWh] | Lithium Ion | N | SGS | 2024-05-16 | Ed. 3 : 2023 | Y | Y | Y | Y | Y | Y* | Y | 7.6 kW, 9.6 kWh, energy storage system | 9.6 | 7.6 | 240 | 6.72 | CSA Group | [11/30/2021] | CSA Group | [09/17/2021] | [05] | [09/17/2021] | 2024-08-01 | CSA Group | 2021-11-01 | 2024-08-01 | No Information Submitted | No Information Submitted | N |  | 2024-08-01
GoodWe Technologies Co., Ltd. |  | A-BF8600 [9.6kWh] | Lithium Ion | N | SGS | 2024-05-16 | Ed. 3 : 2023 | Y | Y | Y | Y | Y | Y* | Y | 8.6 kW, 9.6 kWh, energy storage system | 9.6 | 8.6 | 240 | 6.72 | CSA Group | [11/30/2021] | CSA Group | [09/17/2021] | [05] | [09/17/2021] | 2024-08-01 | CSA Group | 2021-11-01 | 2024-08-01 | No Information Submitted | No Information Submitted | N |  | 2024-08-01
GoodWe Technologies Co., Ltd. |  | A-BF9600 [9.6kWh] | Lithium Ion | N | SGS | 2024-05-16 | Ed. 3 : 2023 | Y | Y | Y | Y | Y | Y* | Y | 9.6 kW, 9.6 kWh, energy storage system | 9.6 | 9.6 | 240 | 6.72 | CSA Group | [11/30/2021] | CSA Group | [09/17/2021] | [05] | [09/17/2021] | 2024-08-01 | CSA Group | 2021-11-01 | 2024-08-01 | No Information Submitted | No Information Submitted | N |  | 2024-08-01
GoodWe Technologies Co., Ltd. |  | A-BP5000 [9.6kWh] | Lithium Ion | N | SGS | 2021-11-25 | Ed. 1 : 2016 | Y | Y | Y | Y | Y | Y* | Y | 5 kW, 9.6 kWh, 240 Vac lithium ion energy storage system | 9.6 | 5 | 240 | 5 | CSA Group | [11/30/2021] | CSA Group | [09/17/2021] | [05] | [09/17/2021] | 2022-03-21 | CSA Group | 2020-11-17 | 2022-03-21 | No Information Submitted | No Information Submitted | N |  | 2022-03-21 | 2024-03-01
GoodWe Technologies Co., Ltd. |  | A-BP6000 [9.6kWh] | Lithium Ion | N | SGS | 2021-11-25 | Ed. 1 : 2016 | Y | Y | Y | Y | Y | Y* | Y | 6 kW, 9.6 kWh, 240 Vac lithium ion energy storage system | 9.6 | 6 | 240 | 5 | CSA Group | [11/30/2021] | CSA Group | [09/17/2021] | [05] | [09/17/2021] | 2022-03-21 | CSA Group | 2020-11-17 | 2022-03-21 | No Information Submitted | No Information Submitted | N |  | 2022-03-21 | 2024-03-01
GoodWe Technologies Co., Ltd. |  | A-BP7000 [9.6kWh] | Lithium Ion | N | SGS | 2021-11-25 | Ed. 1 : 2016 | Y | Y | Y | Y | Y | Y* | Y | 7 kW, 9.6 kWh, 240 Vac lithium ion energy storage system | 9.6 | 7 | 240 | 5 | CSA Group | [11/30/2021] | CSA Group | [09/17/2021] | [05] | [09/17/2021] | 2022-03-21 | CSA Group | 2020-11-17 | 2022-03-21 | No Information Submitted | No Information Submitted | N |  | 2022-03-21 | 2024-03-01
GoodWe Technologies Co., Ltd. |  | A-BP7600 [9.6kWh] | Lithium Ion | N | SGS | 2021-11-25 | Ed. 1 : 2016 | Y | Y | Y | Y | Y | Y* | Y | 7.6 kW, 9.6 kWh, 240 Vac lithium ion energy storage system | 9.6 | 7.6 | 240 | 5 | CSA Group | [11/30/2021] | CSA Group | [09/17/2021] | [05] | [09/17/2021] | 2022-03-21 | CSA Group | 2020-11-17 | 2022-03-21 | No Information Submitted | No Information Submitted | N |  | 2022-03-21 | 2024-03-01
GoodWe Technologies Co., Ltd. |  | A-BP8600 [9.6kWh] | Lithium Ion | N | SGS | 2021-11-25 | Ed. 1 : 2016 | Y | Y | Y | Y | Y | Y* | Y | 8.6 kW, 9.6 kWh, 240 Vac lithium ion energy storage system | 9.6 | 8.6 | 240 | 5 | CSA Group | [11/30/2021] | CSA Group | [09/17/2021] | [05] | [09/17/2021] | 2022-03-21 | CSA Group | 2020-11-17 | 2022-03-21 | No Information Submitted | No Information Submitted | N |  | 2022-03-21 | 2024-03-01
GoodWe Technologies Co., Ltd. |  | A-BP9600 [9.6kWh] | Lithium Ion | N | SGS | 2021-11-25 | Ed. 1 : 2016 | Y | Y | Y | Y | Y | Y* | Y | 9.6 kW, 9.6 kWh, 240 Vac lithium ion energy storage system | 9.6 | 9.6 | 240 | 5 | CSA Group | [11/30/2021] | CSA Group | [09/17/2021] | [05] | [09/17/2021] | 2022-03-21 | CSA Group | 2020-11-17 | 2022-03-21 | No Information Submitted | No Information Submitted | N |  | 2022-03-21 | 2024-03-01
GoodWe Technologies Co., Ltd. |  | A-EF5000 [9.6kWh] | Lithium Ion | Y | SGS | 2024-05-16 | Ed. 3 : 2023 | Y | Y | Y | Y | Y | Y* | Y | 5 kW, 9.6 kWh, energy storage system | 9.6 | 5 | 240 | 5 | CSA Group | [11/30/2021] | CSA Group | [09/17/2021] | [05] | [09/17/2021] | 2024-08-01 | CSA Group | 2021-11-01 | 2024-08-01 | No Information Submitted | No Information Submitted | N |  | 2024-08-01
GoodWe Technologies Co., Ltd. |  | A-EF6000 [9.6kWh] | Lithium Ion | Y | SGS | 2024-05-16 | Ed. 3 : 2023 | Y | Y | Y | Y | Y | Y* | Y | 6 kW, 9.6 kWh, energy storage system | 9.6 | 6 | 240 | 6 | CSA Group | [11/30/2021] | CSA Group | [09/17/2021] | [05] | [09/17/2021] | 2024-08-01 | CSA Group | 2021-11-01 | 2024-08-01 | No Information Submitted | No Information Submitted | N |  | 2024-08-01
GoodWe Technologies Co., Ltd. |  | A-EF7000 [9.6kWh] | Lithium Ion | Y | SGS | 2024-05-16 | Ed. 3 : 2023 | Y | Y | Y | Y | Y | Y* | Y | 7 kW, 9.6 kWh, energy storage system | 9.6 | 7 | 240 | 6.72 | CSA Group | [11/30/2021] | CSA Group | [09/17/2021] | [05] | [09/17/2021] | 2024-08-01 | CSA Group | 2021-11-01 | 2024-08-01 | No Information Submitted | No Information Submitted | N |  | 2024-08-01
GoodWe Technologies Co., Ltd. |  | A-EF7600 [9.6kWh] | Lithium Ion | Y | SGS | 2024-05-16 | Ed. 3 : 2023 | Y | Y | Y | Y | Y | Y* | Y | 7.6 kW, 9.6 kWh, energy storage system | 9.6 | 7.6 | 240 | 6.72 | CSA Group | [11/30/2021] | CSA Group | [09/17/2021] | [05] | [09/17/2021] | 2024-08-01 | CSA Group | 2021-11-01 | 2024-08-01 | No Information Submitted | No Information Submitted | N |  | 2024-08-01
GoodWe Technologies Co., Ltd. |  | A-EF8600 [9.6kWh] | Lithium Ion | Y | SGS | 2024-05-16 | Ed. 3 : 2023 | Y | Y | Y | Y | Y | Y* | Y | 8.6 kW, 9.6 kWh, energy storage system | 9.6 | 8.6 | 240 | 6.72 | CSA Group | [11/30/2021] | CSA Group | [09/17/2021] | [05] | [09/17/2021] | 2024-08-01 | CSA Group | 2021-11-01 | 2024-08-01 | No Information Submitted | No Information Submitted | N |  | 2024-08-01
GoodWe Technologies Co., Ltd. |  | A-EF9600 [9.6kWh] | Lithium Ion | Y | SGS | 2024-05-16 | Ed. 3 : 2023 | Y | Y | Y | Y | Y | Y* | Y | 9.6 kW, 9.6 kWh, energy storage system | 9.6 | 9.6 | 240 | 6.72 | CSA Group | [11/30/2021] | CSA Group | [09/17/2021] | [05] | [09/17/2021] | 2024-08-01 | CSA Group | 2021-11-01 | 2024-08-01 | No Information Submitted | No Information Submitted | N |  | 2024-08-01
GoodWe Technologies Co., Ltd. |  | A-ES5000 [9.6kWh] | Lithium Ion | Y | SGS | 2021-11-25 | Ed. 1 : 2016 | Y | Y | Y | Y | Y | Y* | Y | 5 kW, 9.6 kWh, 240 Vac lithium ion energy storage system | 9.6 | 5 | 240 | 5 | CSA Group | [11/30/2021] | CSA Group | [09/17/2021] | [05] | [09/17/2021] | 2022-03-21 | CSA Group | 2020-11-17 | 2022-03-21 | No Information Submitted | No Information Submitted | N |  | 2022-03-21 | 2024-03-01
GoodWe Technologies Co., Ltd. |  | A-ES6000 [9.6kWh] | Lithium Ion | Y | SGS | 2021-11-25 | Ed. 1 : 2016 | Y | Y | Y | Y | Y | Y* | Y | 6 kW, 9.6 kWh, 240 Vac lithium ion energy storage system | 9.6 | 6 | 240 | 5 | CSA Group | [11/30/2021] | CSA Group | [09/17/2021] | [05] | [09/17/2021] | 2022-03-21 | CSA Group | 2020-11-17 | 2022-03-21 | No Information Submitted | No Information Submitted | N |  | 2022-03-21 | 2024-03-01
GoodWe Technologies Co., Ltd. |  | A-ES7000 [9.6kWh] | Lithium Ion | Y | SGS | 2021-11-25 | Ed. 1 : 2016 | Y | Y | Y | Y | Y | Y* | Y | 7 kW, 9.6 kWh, 240 Vac lithium ion energy storage system | 9.6 | 7 | 240 | 5 | CSA Group | [11/30/2021] | CSA Group | [09/17/2021] | [05] | [09/17/2021] | 2022-03-21 | CSA Group | 2020-11-17 | 2022-03-21 | No Information Submitted | No Information Submitted | N |  | 2022-03-21 | 2024-03-01
GoodWe Technologies Co., Ltd. |  | A-ES7600 [9.6kWh] | Lithium Ion | Y | SGS | 2021-11-25 | Ed. 1 : 2016 | Y | Y | Y | Y | Y | Y* | Y | 7.6 kW, 9.6 kWh, 240 Vac lithium ion energy storage system | 9.6 | 7.6 | 240 | 5 | CSA Group | [11/30/2021] | CSA Group | [09/17/2021] | [05] | [09/17/2021] | 2022-03-21 | CSA Group | 2020-11-17 | 2022-03-21 | No Information Submitted | No Information Submitted | N |  | 2022-03-21 | 2024-03-01
GoodWe Technologies Co., Ltd. |  | A-ES8600 [9.6kWh] | Lithium Ion | Y | SGS | 2021-11-25 | Ed. 1 : 2016 | Y | Y | Y | Y | Y | Y* | Y | 8.6 kW, 9.6 kWh, 240 Vac lithium ion energy storage system | 9.6 | 8.6 | 240 | 5 | CSA Group | [11/30/2021] | CSA Group | [09/17/2021] | [05] | [09/17/2021] | 2022-03-21 | CSA Group | 2020-11-17 | 2022-03-21 | No Information Submitted | No Information Submitted | N |  | 2022-03-21 | 2024-03-01
GoodWe Technologies Co., Ltd. |  | A-ES9600 [9.6kWh] | Lithium Ion | Y | SGS | 2021-11-25 | Ed. 1 : 2016 | Y | Y | Y | Y | Y | Y* | Y | 9.6 kW, 9.6 kWh, 240 Vac lithium ion energy storage system | 9.6 | 9.6 | 240 | 5 | CSA Group | [11/30/2021] | CSA Group | [09/17/2021] | [05] | [09/17/2021] | 2022-03-21 | CSA Group | 2020-11-17 | 2022-03-21 | No Information Submitted | No Information Submitted | N |  | 2022-03-21 | 2024-03-01
GoodWe Technologies Co., Ltd. |  | GECF5.0-US10 [9.6kWh] | Lithium Ion | N | SGS | 2024-05-16 | Ed. 3 : 2023 | Y | Y | Y | Y | Y | Y* | Y | 5 kW, 9.6 kWh, energy storage system | 9.6 | 5 | 240 | 5 | CSA Group | [11/30/2021] | CSA Group | [09/17/2021] | [05] | [09/17/2021] | 2024-08-01 | CSA Group | 2021-11-01 | 2024-08-01 | No Information Submitted | No Information Submitted | N |  | 2024-08-01
GoodWe Technologies Co., Ltd. |  | GECF6.0-US10 [9.6kWh] | Lithium Ion | N | SGS | 2024-05-16 | Ed. 3 : 2023 | Y | Y | Y | Y | Y | Y* | Y | 6 kW, 9.6 kWh, energy storage system | 9.6 | 6 | 240 | 6 | CSA Group | [11/30/2021] | CSA Group | [09/17/2021] | [05] | [09/17/2021] | 2024-08-01 | CSA Group | 2021-11-01 | 2024-08-01 | No Information Submitted | No Information Submitted | N |  | 2024-08-01
GoodWe Technologies Co., Ltd. |  | GECF7.0-US10 [9.6kWh] | Lithium Ion | N | SGS | 2024-05-16 | Ed. 3 : 2023 | Y | Y | Y | Y | Y | Y* | Y | 7 kW, 9.6 kWh, energy storage system | 9.6 | 7 | 240 | 6.72 | CSA Group | [11/30/2021] | CSA Group | [09/17/2021] | [05] | [09/17/2021] | 2024-08-01 | CSA Group | 2021-11-01 | 2024-08-01 | No Information Submitted | No Information Submitted | N |  | 2024-08-01
GoodWe Technologies Co., Ltd. |  | GECF7.6-US10 [9.6kWh] | Lithium Ion | N | SGS | 2024-05-16 | Ed. 3 : 2023 | Y | Y | Y | Y | Y | Y* | Y | 7.6 kW, 9.6 kWh, energy storage system | 9.6 | 7.6 | 240 | 6.72 | CSA Group | [11/30/2021] | CSA Group | [09/17/2021] | [05] | [09/17/2021] | 2024-08-01 | CSA Group | 2021-11-01 | 2024-08-01 | No Information Submitted | No Information Submitted | N |  | 2024-08-01
GoodWe Technologies Co., Ltd. |  | GECF8.6-US10 [9.6kWh] | Lithium Ion | N | SGS | 2024-05-16 | Ed. 3 : 2023 | Y | Y | Y | Y | Y | Y* | Y | 8.6 kW, 9.6 kWh, energy storage system | 9.6 | 8.6 | 240 | 6.72 | CSA Group | [11/30/2021] | CSA Group | [09/17/2021] | [05] | [09/17/2021] | 2024-08-01 | CSA Group | 2021-11-01 | 2024-08-01 | No Information Submitted | No Information Submitted | N |  | 2024-08-01
GoodWe Technologies Co., Ltd. |  | GECF9.6-US10 [9.6kWh] | Lithium Ion | N | SGS | 2024-05-16 | Ed. 3 : 2023 | Y | Y | Y | Y | Y | Y* | Y | 9.6 kW, 9.6 kWh, energy storage system | 9.6 | 9.6 | 240 | 6.72 | CSA Group | [11/30/2021] | CSA Group | [09/17/2021] | [05] | [09/17/2021] | 2024-08-01 | CSA Group | 2021-11-01 | 2024-08-01 | No Information Submitted | No Information Submitted | N |  | 2024-08-01
GoodWe Technologies Co., Ltd. |  | GECS11.4-US20 [11.4kW, 9.6kWh] | Lithium Ion | N | SGS | 2022-11-21 | Ed. 2 : 2020 | Y | N | N | N | N | Y* | Y | 11.4 kW, 9.6 kWh, 240 Vac lithium ion energy storage system with PCS functionality. The Maximum Continuous Discharge Rate (MCDR) may be 5 kW based on the integrated battery component. | 9.6 | 11.4 | 240 | 6.72 | CSA Group | [11/30/2021] | No Information Submitted | No Information Submitted | No Information Submitted | No Information Submitted | No Information Submitted | CSA Group | 2022-08-26 | 2023-02-13 | No Information Submitted | No Information Submitted | N | The Maximum Continuous Discharge Rate (MCDR) may be 5 kW based on the integrated battery component. | 2023-02-13
GoodWe Technologies Co., Ltd. |  | GECS5.0-US10 [9.6kWh] | Lithium Ion | N | SGS | 2021-11-25 | Ed. 1 : 2016 | Y | Y | Y | Y | Y | Y* | Y | 5 kW, 9.6 kWh, 240 Vac lithium ion energy storage system | 9.6 | 5 | 240 | 5 | CSA Group | [11/30/2021] | CSA Group | [09/17/2021] | [05] | [09/17/2021] | 2022-03-21 | CSA Group | 2021-11-01 | 2022-03-21 | No Information Submitted | No Information Submitted | N |  | 2022-03-21 | 2024-03-01
GoodWe Technologies Co., Ltd. |  | GECS5.0-US20 [5kW, 9.6kWh] | Lithium Ion | N | SGS | 2022-11-21 | Ed. 2 : 2020 | Y | N | N | N | N | Y* | Y | 5 kW, 9.6 kWh, 240 Vac lithium ion energy storage system with PCS functionality. | 9.6 | 5 | 240 | 5 | CSA Group | [11/30/2021] | No Information Submitted | No Information Submitted | No Information Submitted | No Information Submitted | No Information Submitted | CSA Group | 2022-08-26 | 2023-02-13 | No Information Submitted | No Information Submitted | N |  | 2023-02-13
GoodWe Technologies Co., Ltd. |  | GECS6.0-US10 [9.6kWh] | Lithium Ion | N | SGS | 2021-11-25 | Ed. 1 : 2016 | Y | Y | Y | Y | Y | Y* | Y | 6 kW, 9.6 kWh, 240 Vac lithium ion energy storage system | 9.6 | 6 | 240 | 5 | CSA Group | [11/30/2021] | CSA Group | [09/17/2021] | [05] | [09/17/2021] | 2022-03-21 | CSA Group | 2021-11-01 | 2022-03-21 | No Information Submitted | No Information Submitted | N |  | 2022-03-21 | 2024-03-01
GoodWe Technologies Co., Ltd. |  | GECS6.0-US20 [6kW, 9.6kWh] | Lithium Ion | N | SGS | 2022-11-21 | Ed. 2 : 2020 | Y | N | N | N | N | Y* | Y | 6 kW, 9.6 kWh, 240 Vac lithium ion energy storage system with PCS functionality. The Maximum Continuous Discharge Rate (MCDR) may be 5 kW based on the integrated battery component. | 9.6 | 6 | 240 | 6 | CSA Group | [11/30/2021] | No Information Submitted | No Information Submitted | No Information Submitted | No Information Submitted | No Information Submitted | CSA Group | 2022-08-26 | 2023-02-13 | No Information Submitted | No Information Submitted | N | The Maximum Continuous Discharge Rate (MCDR) may be 5 kW based on the integrated battery component. | 2023-02-13
GoodWe Technologies Co., Ltd. |  | GECS7.0-US10 [9.6kWh] | Lithium Ion | N | SGS | 2021-11-25 | Ed. 1 : 2016 | Y | Y | Y | Y | Y | Y* | Y | 7 kW, 9.6 kWh, 240 Vac lithium ion energy storage system | 9.6 | 7 | 240 | 5 | CSA Group | [11/30/2021] | CSA Group | [09/17/2021] | [05] | [09/17/2021] | 2022-03-21 | CSA Group | 2021-11-01 | 2022-03-21 | No Information Submitted | No Information Submitted | N |  | 2022-03-21 | 2024-03-01
GoodWe Technologies Co., Ltd. |  | GECS7.6-US10 [9.6kWh] | Lithium Ion | N | SGS | 2021-11-25 | Ed. 1 : 2016 | Y | Y | Y | Y | Y | Y* | Y | 7.6 kW, 9.6 kWh, 240 Vac lithium ion energy storage system | 9.6 | 7.6 | 240 | 5 | CSA Group | [11/30/2021] | CSA Group | [09/17/2021] | [05] | [09/17/2021] | 2022-03-21 | CSA Group | 2021-11-01 | 2022-03-21 | No Information Submitted | No Information Submitted | N |  | 2022-03-21 | 2024-03-01
GoodWe Technologies Co., Ltd. |  | GECS7.6-US20 [7.6kW, 9.6kWh] | Lithium Ion | N | SGS | 2022-11-21 | Ed. 2 : 2020 | Y | N | N | N | N | Y* | Y | 7.6 kW, 9.6 kWh, 240 Vac lithium ion energy storage system with PCS functionality. The Maximum Continuous Discharge Rate (MCDR) may be 5 kW based on the integrated battery component. | 9.6 | 7.6 | 240 | 6.72 | CSA Group | [11/30/2021] | No Information Submitted | No Information Submitted | No Information Submitted | No Information Submitted | No Information Submitted | CSA Group | 2022-08-26 | 2023-02-13 | No Information Submitted | No Information Submitted | N | The Maximum Continuous Discharge Rate (MCDR) may be 5 kW based on the integrated battery component. | 2023-02-13
GoodWe Technologies Co., Ltd. |  | GECS8.6-US10 [9.6kWh] | Lithium Ion | N | SGS | 2021-11-25 | Ed. 1 : 2016 | Y | Y | Y | Y | Y | Y* | Y | 8.6 kW, 9.6 kWh, 240 Vac lithium ion energy storage system | 9.6 | 8.6 | 240 | 5 | CSA Group | [11/30/2021] | CSA Group | [09/17/2021] | [05] | [09/17/2021] | 2022-03-21 | CSA Group | 2021-11-01 | 2022-03-21 | No Information Submitted | No Information Submitted | N |  | 2022-03-21 | 2024-03-01
GoodWe Technologies Co., Ltd. |  | GECS9.6-US10 [9.6kWh] | Lithium Ion | N | SGS | 2021-11-25 | Ed. 1 : 2016 | Y | Y | Y | Y | Y | Y* | Y | 9.6 kW, 9.6 kWh, 240 Vac lithium ion energy storage system | 9.6 | 9.6 | 240 | 5 | CSA Group | [11/30/2021] | CSA Group | [09/17/2021] | [05] | [09/17/2021] | 2022-03-21 | CSA Group | 2021-11-01 | 2022-03-21 | No Information Submitted | No Information Submitted | N |  | 2022-03-21 | 2024-03-01
GoodWe Technologies Co., Ltd. |  | GECS9.6-US20 [9.6kW, 9.6kWh] | Lithium Ion | N | SGS | 2022-11-21 | Ed. 2 : 2020 | Y | N | N | N | N | Y* | Y | 9.6 kW, 9.6 kWh, 240 Vac lithium ion energy storage system with PCS functionality. The Maximum Continuous Discharge Rate (MCDR) may be 5 kW based on the integrated battery component. | 9.6 | 9.6 | 240 | 6.72 | CSA Group | [11/30/2021] | No Information Submitted | No Information Submitted | No Information Submitted | No Information Submitted | No Information Submitted | CSA Group | 2022-08-26 | 2023-02-13 | No Information Submitted | No Information Submitted | N | The Maximum Continuous Discharge Rate (MCDR) may be 5 kW based on the integrated battery component. | 2023-02-13
GoodWe Technologies Co., Ltd. |  | GEHF5.0-US10 [9.6kWh] | Lithium Ion | Y | SGS | 2024-05-16 | Ed. 3 : 2023 | Y | Y | Y | Y | Y | Y* | Y | 5 kW, 9.6 kWh, energy storage system | 9.6 | 5 | 240 | 5 | CSA Group | [11/30/2021] | CSA Group | [09/17/2021] | [05] | [09/17/2021] | 2024-08-01 | CSA Group | 2021-11-01 | 2024-08-01 | No Information Submitted | No Information Submitted | N |  | 2024-08-01
GoodWe Technologies Co., Ltd. |  | GEHF6.0-US10 [9.6kWh] | Lithium Ion | Y | SGS | 2024-05-16 | Ed. 3 : 2023 | Y | Y | Y | Y | Y | Y* | Y | 6 kW, 9.6 kWh, energy storage system | 9.6 | 6 | 240 | 6 | CSA Group | [11/30/2021] | CSA Group | [09/17/2021] | [05] | [09/17/2021] | 2024-08-01 | CSA Group | 2021-11-01 | 2024-08-01 | No Information Submitted | No Information Submitted | N |  | 2024-08-01
GoodWe Technologies Co., Ltd. |  | GEHF7.0-US10 [9.6kWh] | Lithium Ion | Y | SGS | 2024-05-16 | Ed. 3 : 2023 | Y | Y | Y | Y | Y | Y* | Y | 7 kW, 9.6 kWh, energy storage system | 9.6 | 7 | 240 | 6.72 | CSA Group | [11/30/2021] | CSA Group | [09/17/2021] | [05] | [09/17/2021] | 2024-08-01 | CSA Group | 2021-11-01 | 2024-08-01 | No Information Submitted | No Information Submitted | N |  | 2024-08-01
GoodWe Technologies Co., Ltd. |  | GEHF7.6-US10 [9.6kWh] | Lithium Ion | Y | SGS | 2024-05-16 | Ed. 3 : 2023 | Y | Y | Y | Y | Y | Y* | Y | 7.6 kW, 9.6 kWh, energy storage system | 9.6 | 7.6 | 240 | 6.72 | CSA Group | [11/30/2021] | CSA Group | [09/17/2021] | [05] | [09/17/2021] | 2024-08-01 | CSA Group | 2021-11-01 | 2024-08-01 | No Information Submitted | No Information Submitted | N |  | 2024-08-01
GoodWe Technologies Co., Ltd. |  | GEHF8.6-US10 [9.6kWh] | Lithium Ion | Y | SGS | 2024-05-16 | Ed. 3 : 2023 | Y | Y | Y | Y | Y | Y* | Y | 8.6 kW, 9.6 kWh, energy storage system | 9.6 | 8.6 | 240 | 6.72 | CSA Group | [11/30/2021] | CSA Group | [09/17/2021] | [05] | [09/17/2021] | 2024-08-01 | CSA Group | 2021-11-01 | 2024-08-01 | No Information Submitted | No Information Submitted | N |  | 2024-08-01
GoodWe Technologies Co., Ltd. |  | GEHF9.6-US10 [9.6kWh] | Lithium Ion | Y | SGS | 2024-05-16 | Ed. 3 : 2023 | Y | Y | Y | Y | Y | Y* | Y | 9.6 kW, 9.6 kWh, energy storage system | 9.6 | 9.6 | 240 | 6.72 | CSA Group | [11/30/2021] | CSA Group | [09/17/2021] | [05] | [09/17/2021] | 2024-08-01 | CSA Group | 2021-11-01 | 2024-08-01 | No Information Submitted | No Information Submitted | N |  | 2024-08-01
GoodWe Technologies Co., Ltd. |  | GEHS11.4-US20 [11.4kW, 9.6kWh] | Lithium Ion | Y | SGS | 2022-11-21 | Ed. 2 : 2020 | Y | N | N | N | N | Y* | Y | 11.4 kW, 9.6 kWh, 240 Vac lithium ion energy storage system with PCS functionality. The Maximum Continuous Discharge Rate (MCDR) may be 5 kW based on the integrated battery component or the absence of PV input. | 9.6 | 11.4 | 240 | 6.72 | CSA Group | [11/30/2021] | No Information Submitted | No Information Submitted | No Information Submitted | No Information Submitted | No Information Submitted | CSA Group | 2022-08-26 | 2023-02-13 | No Information Submitted | No Information Submitted | N | The Maximum Continuous Discharge Rate (MCDR) may be 5 kW based on the integrated battery component or the absence of PV input. | 2023-02-13
GoodWe Technologies Co., Ltd. |  | GEHS5.0-US10 [9.6kWh] | Lithium Ion | Y | SGS | 2021-11-25 | Ed. 1 : 2016 | Y | Y | Y | Y | Y | Y* | Y | 5 kW, 9.6 kWh, 240 Vac lithium ion energy storage system | 9.6 | 5 | 240 | 5 | CSA Group | [11/30/2021] | CSA Group | [09/17/2021] | [05] | [09/17/2021] | 2022-03-21 | CSA Group | 2021-11-01 | 2022-03-21 | No Information Submitted | No Information Submitted | N |  | 2022-03-21 | 2024-03-01
GoodWe Technologies Co., Ltd. |  | GEHS5.0-US20 [5kW, 9.6kWh] | Lithium Ion | Y | SGS | 2022-11-21 | Ed. 2 : 2020 | Y | N | N | N | N | Y* | Y | 5 kW, 9.6 kWh, 240 Vac lithium ion energy storage system with PCS functionality. | 9.6 | 5 | 240 | 5 | CSA Group | [11/30/2021] | No Information Submitted | No Information Submitted | No Information Submitted | No Information Submitted | No Information Submitted | CSA Group | 2022-08-26 | 2023-02-13 | No Information Submitted | No Information Submitted | N |  | 2023-02-13
GoodWe Technologies Co., Ltd. |  | GEHS6.0-US10 [9.6kWh] | Lithium Ion | Y | SGS | 2021-11-25 | Ed. 1 : 2016 | Y | Y | Y | Y | Y | Y* | Y | 6 kW, 9.6 kWh, 240 Vac lithium ion energy storage system | 9.6 | 6 | 240 | 5 | CSA Group | [11/30/2021] | CSA Group | [09/17/2021] | [05] | [09/17/2021] | 2022-03-21 | CSA Group | 2021-11-01 | 2022-03-21 | No Information Submitted | No Information Submitted | N |  | 2022-03-21 | 2024-03-01
GoodWe Technologies Co., Ltd. |  | GEHS6.0-US20 [6kW, 9.6kWh] | Lithium Ion | Y | SGS | 2022-11-21 | Ed. 2 : 2020 | Y | N | N | N | N | Y* | Y | 6 kW, 9.6 kWh, 240 Vac lithium ion energy storage system with PCS functionality. The Maximum Continuous Discharge Rate (MCDR) may be 5 kW based on the integrated battery component or the absence of PV input. | 9.6 | 6 | 240 | 6 | CSA Group | [11/30/2021] | No Information Submitted | No Information Submitted | No Information Submitted | No Information Submitted | No Information Submitted | CSA Group | 2022-08-26 | 2023-02-13 | No Information Submitted | No Information Submitted | N | The Maximum Continuous Discharge Rate (MCDR) may be 5 kW based on the integrated battery component or the absence of PV input. | 2023-02-13
GoodWe Technologies Co., Ltd. |  | GEHS7.0-US10 [9.6kWh] | Lithium Ion | Y | SGS | 2021-11-25 | Ed. 1 : 2016 | Y | Y | Y | Y | Y | Y* | Y | 7 kW, 9.6 kWh, 240 Vac lithium ion energy storage system | 9.6 | 7 | 240 | 5 | CSA Group | [11/30/2021] | CSA Group | [09/17/2021] | [05] | [09/17/2021] | 2022-03-21 | CSA Group | 2021-11-01 | 2022-03-21 | No Information Submitted | No Information Submitted | N |  | 2022-03-21 | 2024-03-01
GoodWe Technologies Co., Ltd. |  | GEHS7.6-US10 [9.6kWh] | Lithium Ion | Y | SGS | 2021-11-25 | Ed. 1 : 2016 | Y | Y | Y | Y | Y | Y* | Y | 7.6 kW, 9.6 kWh, 240 Vac lithium ion energy storage system | 9.6 | 7.6 | 240 | 5 | CSA Group | [11/30/2021] | CSA Group | [09/17/2021] | [05] | [09/17/2021] | 2022-03-21 | CSA Group | 2021-11-01 | 2022-03-21 | No Information Submitted | No Information Submitted | N |  | 2022-03-21 | 2024-03-01
GoodWe Technologies Co., Ltd. |  | GEHS7.6-US20 [7.6kW, 9.6kWh] | Lithium Ion | Y | SGS | 2022-11-21 | Ed. 2 : 2020 | Y | N | N | N | N | Y* | Y | 7.6 kW, 9.6 kWh, 240 Vac lithium ion energy storage system with PCS functionality. The Maximum Continuous Discharge Rate (MCDR) may be 5 kW based on the integrated battery component or the absence of PV input. | 9.6 | 7.6 | 240 | 6.72 | CSA Group | [11/30/2021] | No Information Submitted | No Information Submitted | No Information Submitted | No Information Submitted | No Information Submitted | CSA Group | 2022-08-26 | 2023-02-13 | No Information Submitted | No Information Submitted | N | The Maximum Continuous Discharge Rate (MCDR) may be 5 kW based on the integrated battery component or the absence of PV input. | 2023-02-13
GoodWe Technologies Co., Ltd. |  | GEHS8.6-US10 [9.6kWh] | Lithium Ion | Y | SGS | 2021-11-25 | Ed. 1 : 2016 | Y | Y | Y | Y | Y | Y* | Y | 8.6 kW, 9.6 kWh, 240 Vac lithium ion energy storage system | 9.6 | 8.6 | 240 | 5 | CSA Group | [11/30/2021] | CSA Group | [09/17/2021] | [05] | [09/17/2021] | 2022-03-21 | CSA Group | 2021-11-01 | 2022-03-21 | No Information Submitted | No Information Submitted | N |  | 2022-03-21 | 2024-03-01
GoodWe Technologies Co., Ltd. |  | GEHS9.6-US10 [9.6kWh] | Lithium Ion | Y | SGS | 2021-11-25 | Ed. 1 : 2016 | Y | Y | Y | Y | Y | Y* | Y | 9.6 kW, 9.6 kWh, 240 Vac lithium ion energy storage system | 9.6 | 9.6 | 240 | 5 | CSA Group | [11/30/2021] | CSA Group | [09/17/2021] | [05] | [09/17/2021] | 2022-03-21 | CSA Group | 2021-11-01 | 2022-03-21 | No Information Submitted | No Information Submitted | N |  | 2022-03-21 | 2024-03-01
GoodWe Technologies Co., Ltd. |  | GEHS9.6-US20 [9.6kW, 9.6kWh] | Lithium Ion | Y | SGS | 2022-11-21 | Ed. 2 : 2020 | Y | N | N | N | N | Y* | Y | 9.6 kW, 9.6 kWh, 240 Vac lithium ion energy storage system with PCS functionality. The Maximum Continuous Discharge Rate (MCDR) may be 5 kW based on the integrated battery component or the absence of PV input. | 9.6 | 9.6 | 240 | 6.72 | CSA Group | [11/30/2021] | No Information Submitted | No Information Submitted | No Information Submitted | No Information Submitted | No Information Submitted | CSA Group | 2022-08-26 | 2023-02-13 | No Information Submitted | No Information Submitted | N | The Maximum Continuous Discharge Rate (MCDR) may be 5 kW based on the integrated battery component or the absence of PV input. | 2023-02-13
GoodWe Technologies Co., Ltd. |  | GWCS11.4-US20 [11.4kW, 9.6kWh] | Lithium Ion | N | SGS | 2022-11-21 | Ed. 2 : 2020 | Y | N | N | N | N | Y* | Y | 11.4 kW, 9.6 kWh, 240 Vac lithium ion energy storage system with PCS functionality. The Maximum Continuous Discharge Rate (MCDR) may be 5 kW based on the integrated battery component. | 9.6 | 11.4 | 240 | 6.72 | CSA Group | [11/30/2021] | No Information Submitted | No Information Submitted | No Information Submitted | No Information Submitted | No Information Submitted | CSA Group | 2022-08-26 | 2023-02-13 | No Information Submitted | No Information Submitted | N | The Maximum Continuous Discharge Rate (MCDR) may be 5 kW based on the integrated battery component. | 2023-02-13
GoodWe Technologies Co., Ltd. |  | GWCS5.0-US20 [5kW, 9.6kWh] | Lithium Ion | N | SGS | 2022-11-21 | Ed. 2 : 2020 | Y | N | N | N | N | Y* | Y | 5 kW, 9.6 kWh, 240 Vac lithium ion energy storage system with PCS functionality. | 9.6 | 5 | 240 | 5 | CSA Group | [11/30/2021] | No Information Submitted | No Information Submitted | No Information Submitted | No Information Submitted | No Information Submitted | CSA Group | 2022-08-26 | 2023-02-13 | No Information Submitted | No Information Submitted | N |  | 2023-02-13
GoodWe Technologies Co., Ltd. |  | GWCS6.0-US20 [6kW, 9.6kWh] | Lithium Ion | N | SGS | 2022-11-21 | Ed. 2 : 2020 | Y | N | N | N | N | Y* | Y | 6 kW, 9.6 kWh, 240 Vac lithium ion energy storage system with PCS functionality. The Maximum Continuous Discharge Rate (MCDR) may be 5 kW based on the integrated battery component. | 9.6 | 6 | 240 | 6 | CSA Group | [11/30/2021] | No Information Submitted | No Information Submitted | No Information Submitted | No Information Submitted | No Information Submitted | CSA Group | 2022-08-26 | 2023-02-13 | No Information Submitted | No Information Submitted | N | The Maximum Continuous Discharge Rate (MCDR) may be 5 kW based on the integrated battery component. | 2023-02-13
GoodWe Technologies Co., Ltd. |  | GWCS7.6-US20 [7.6kW, 9.6kWh] | Lithium Ion | N | SGS | 2022-11-21 | Ed. 2 : 2020 | Y | N | N | N | N | Y* | Y | 7.6 kW, 9.6 kWh, 240 Vac lithium ion energy storage system with PCS functionality. The Maximum Continuous Discharge Rate (MCDR) may be 5 kW based on the integrated battery component. | 9.6 | 7.6 | 240 | 6.72 | CSA Group | [11/30/2021] | No Information Submitted | No Information Submitted | No Information Submitted | No Information Submitted | No Information Submitted | CSA Group | 2022-08-26 | 2023-02-13 | No Information Submitted | No Information Submitted | N | The Maximum Continuous Discharge Rate (MCDR) may be 5 kW based on the integrated battery component. | 2023-02-13
GoodWe Technologies Co., Ltd. |  | GWCS9.6-US20 [9.6kW, 9.6kWh] | Lithium Ion | N | SGS | 2022-11-21 | Ed. 2 : 2020 | Y | N | N | N | N | Y* | Y | 9.6 kW, 9.6 kWh, 240 Vac lithium ion energy storage system with PCS functionality. The Maximum Continuous Discharge Rate (MCDR) may be 5 kW based on the integrated battery component. | 9.6 | 9.6 | 240 | 6.72 | CSA Group | [11/30/2021] | No Information Submitted | No Information Submitted | No Information Submitted | No Information Submitted | No Information Submitted | CSA Group | 2022-08-26 | 2023-02-13 | No Information Submitted | No Information Submitted | N | The Maximum Continuous Discharge Rate (MCDR) may be 5 kW based on the integrated battery component. | 2023-02-13
GoodWe Technologies Co., Ltd. |  | GWHS11.4-US20 [11.4kW, 9.6kWh] | Lithium Ion | Y | SGS | 2022-11-21 | Ed. 2 : 2020 | Y | N | N | N | N | Y* | Y | 11.4 kW, 9.6 kWh, 240 Vac lithium ion energy storage system with PCS functionality. The Maximum Continuous Discharge Rate (MCDR) may be 5 kW based on the integrated battery component or the absence of PV input. | 9.6 | 11.4 | 240 | 6.72 | CSA Group | [11/30/2021] | No Information Submitted | No Information Submitted | No Information Submitted | No Information Submitted | No Information Submitted | CSA Group | 2022-08-26 | 2023-02-13 | No Information Submitted | No Information Submitted | N | The Maximum Continuous Discharge Rate (MCDR) may be 5 kW based on the integrated battery component or the absence of PV input. | 2023-02-13
GoodWe Technologies Co., Ltd. |  | GWHS5.0-US20 [5kW, 9.6kWh] | Lithium Ion | Y | SGS | 2022-11-21 | Ed. 2 : 2020 | Y | N | N | N | N | Y* | Y | 5 kW, 9.6 kWh, 240 Vac lithium ion energy storage system with PCS functionality. | 9.6 | 5 | 240 | 5 | CSA Group | [11/30/2021] | No Information Submitted | No Information Submitted | No Information Submitted | No Information Submitted | No Information Submitted | CSA Group | 2022-08-26 | 2023-02-13 | No Information Submitted | No Information Submitted | N |  | 2023-02-13
GoodWe Technologies Co., Ltd. |  | GWHS6.0-US20 [6kW, 9.6kWh] | Lithium Ion | Y | SGS | 2022-11-21 | Ed. 2 : 2020 | Y | N | N | N | N | Y* | Y | 6 kW, 9.6 kWh, 240 Vac lithium ion energy storage system with PCS functionality. The Maximum Continuous Discharge Rate (MCDR) may be 5 kW based on the integrated battery component or the absence of PV input. | 9.6 | 6 | 240 | 6 | CSA Group | [11/30/2021] | No Information Submitted | No Information Submitted | No Information Submitted | No Information Submitted | No Information Submitted | CSA Group | 2022-08-26 | 2023-02-13 | No Information Submitted | No Information Submitted | N | The Maximum Continuous Discharge Rate (MCDR) may be 5 kW based on the integrated battery component or the absence of PV input. | 2023-02-13
GoodWe Technologies Co., Ltd. |  | GWHS7.6-US20 [7.6kW, 9.6kWh] | Lithium Ion | Y | SGS | 2022-11-21 | Ed. 2 : 2020 | Y | N | N | N | N | Y* | Y | 7.6 kW, 9.6 kWh, 240 Vac lithium ion energy storage system with PCS functionality. The Maximum Continuous Discharge Rate (MCDR) may be 5 kW based on the integrated battery component or the absence of PV input. | 9.6 | 7.6 | 240 | 6.72 | CSA Group | [11/30/2021] | No Information Submitted | No Information Submitted | No Information Submitted | No Information Submitted | No Information Submitted | CSA Group | 2022-08-26 | 2023-02-13 | No Information Submitted | No Information Submitted | N | The Maximum Continuous Discharge Rate (MCDR) may be 5 kW based on the integrated battery component or the absence of PV input. | 2023-02-13
GoodWe Technologies Co., Ltd. |  | GWHS9.6-US20 [9.6kW, 9.6kWh] | Lithium Ion | Y | SGS | 2022-11-21 | Ed. 2 : 2020 | Y | N | N | N | N | Y* | Y | 9.6 kW, 9.6 kWh, 240 Vac lithium ion energy storage system with PCS functionality. The Maximum Continuous Discharge Rate (MCDR) may be 5 kW based on the integrated battery component or the absence of PV input. | 9.6 | 9.6 | 240 | 6.72 | CSA Group | [11/30/2021] | No Information Submitted | No Information Submitted | No Information Submitted | No Information Submitted | No Information Submitted | CSA Group | 2022-08-26 | 2023-02-13 | No Information Submitted | No Information Submitted | N | The Maximum Continuous Discharge Rate (MCDR) may be 5 kW based on the integrated battery component or the absence of PV input. | 2023-02-13
GoodWe Technologies Co., Ltd. |  | H-DF5000 [9.6kWh] | Lithium Ion | Y | SGS | 2024-05-16 | Ed. 3 : 2023 | Y | Y | Y | Y | Y | Y* | Y | 5 kW, 9.6 kWh, energy storage system | 9.6 | 5 | 240 | 5 | CSA Group | [11/30/2021] | CSA Group | [09/17/2021] | [05] | [09/17/2021] | 2024-08-01 | CSA Group | 2021-11-01 | 2024-08-01 | No Information Submitted | No Information Submitted | N |  | 2024-08-01
GoodWe Technologies Co., Ltd. |  | H-DF9600 [9.6kWh] | Lithium Ion | Y | SGS | 2024-05-16 | Ed. 3 : 2023 | Y | Y | Y | Y | Y | Y* | Y | 9.6 kW, 9.6 kWh, energy storage system | 9.6 | 9.6 | 240 | 6.72 | CSA Group | [11/30/2021] | CSA Group | [09/17/2021] | [05] | [09/17/2021] | 2024-08-01 | CSA Group | 2021-11-01 | 2024-08-01 | No Information Submitted | No Information Submitted | N |  | 2024-08-01
GoodWe Technologies Co., Ltd. |  | A-BP5000 [9.8kWh] | Lithium Ion | N | SGS | 2020-12-23 | Ed. 1 : 2016 | Y | Y | Y | Y | Y | Y* | Y | 5 kW, 9.8 kWh, 240 Vac lithium ion energy storage system | 9.8 | 5 | 240 | 5 | CSA Group | [11/30/2021] | CSA Group | [11/17/2020] | [00] | [11/17/2020] | 2021-02-11 | CSA Group | 2020-11-17 | 2021-02-11 | No Information Submitted | No Information Submitted | N |  | 2021-02-11 | 2024-03-01
GoodWe Technologies Co., Ltd. |  | A-BP6000 [9.8kWh] | Lithium Ion | N | SGS | 2020-12-23 | Ed. 1 : 2016 | Y | Y | Y | Y | Y | Y* | Y | 6 kW, 9.8 kWh, 240 Vac lithium ion energy storage system | 9.8 | 6 | 240 | 5 | CSA Group | [11/30/2021] | CSA Group | [11/17/2020] | [00] | [11/17/2020] | 2021-02-11 | CSA Group | 2020-11-17 | 2021-02-11 | No Information Submitted | No Information Submitted | N |  | 2021-02-11 | 2024-03-01
GoodWe Technologies Co., Ltd. |  | A-BP7000 [9.8kWh] | Lithium Ion | N | SGS | 2020-12-23 | Ed. 1 : 2016 | Y | Y | Y | Y | Y | Y* | Y | 7 kW, 9.8 kWh, 240 Vac lithium ion energy storage system | 9.8 | 7 | 240 | 5 | CSA Group | [11/30/2021] | CSA Group | [11/17/2020] | [00] | [11/17/2020] | 2021-02-11 | CSA Group | 2020-11-17 | 2021-02-11 | No Information Submitted | No Information Submitted | N |  | 2021-02-11 | 2024-03-01
GoodWe Technologies Co., Ltd. |  | A-BP7600 [9.8kWh] | Lithium Ion | N | SGS | 2020-12-23 | Ed. 1 : 2016 | Y | Y | Y | Y | Y | Y* | Y | 7.6 kW, 9.8 kWh, 240 Vac lithium ion energy storage system | 9.8 | 7.6 | 240 | 5 | CSA Group | [11/30/2021] | CSA Group | [11/17/2020] | [00] | [11/17/2020] | 2021-02-11 | CSA Group | 2020-11-17 | 2021-02-11 | No Information Submitted | No Information Submitted | N |  | 2021-02-11 | 2024-03-01
GoodWe Technologies Co., Ltd. |  | A-BP8600 [9.8kWh] | Lithium Ion | N | SGS | 2020-12-23 | Ed. 1 : 2016 | Y | Y | Y | Y | Y | Y* | Y | 8.6 kW, 9.8 kWh, 240 Vac lithium ion energy storage system | 9.8 | 8.6 | 240 | 5 | CSA Group | [11/30/2021] | CSA Group | [11/17/2020] | [00] | [11/17/2020] | 2021-02-11 | CSA Group | 2020-11-17 | 2021-02-11 | No Information Submitted | No Information Submitted | N |  | 2021-02-11 | 2024-03-01
GoodWe Technologies Co., Ltd. |  | A-BP9600 [9.8kWh] | Lithium Ion | N | SGS | 2020-12-23 | Ed. 1 : 2016 | Y | Y | Y | Y | Y | Y* | Y | 9.6 kW, 9.8 kWh, 240 Vac lithium ion energy storage system | 9.8 | 9.6 | 240 | 5 | CSA Group | [11/30/2021] | CSA Group | [11/17/2020] | [00] | [11/17/2020] | 2021-02-11 | CSA Group | 2020-11-17 | 2021-02-11 | No Information Submitted | No Information Submitted | N |  | 2021-02-11 | 2024-03-01
GoodWe Technologies Co., Ltd. |  | A-ES5000 [9.8kWh] | Lithium Ion | Y | SGS | 2020-12-23 | Ed. 1 : 2016 | Y | Y | Y | Y | Y | Y* | Y | 5 kW, 9.8 kWh, 240 Vac lithium ion energy storage system | 9.8 | 5 | 240 | 5 | CSA Group | [11/30/2021] | CSA Group | [11/17/2020] | [00] | [11/17/2020] | 2021-02-11 | CSA Group | 2020-11-17 | 2021-02-11 | No Information Submitted | No Information Submitted | N |  | 2021-02-11 | 2024-03-01
GoodWe Technologies Co., Ltd. |  | A-ES6000 [9.8kWh] | Lithium Ion | Y | SGS | 2020-12-23 | Ed. 1 : 2016 | Y | Y | Y | Y | Y | Y* | Y | 6 kW, 9.8 kWh, 240 Vac lithium ion energy storage system | 9.8 | 6 | 240 | 5 | CSA Group | [11/30/2021] | CSA Group | [11/17/2020] | [00] | [11/17/2020] | 2021-02-11 | CSA Group | 2020-11-17 | 2021-02-11 | No Information Submitted | No Information Submitted | N |  | 2021-02-11 | 2024-03-01
GoodWe Technologies Co., Ltd. |  | A-ES7000 [9.8kWh] | Lithium Ion | Y | SGS | 2020-12-23 | Ed. 1 : 2016 | Y | Y | Y | Y | Y | Y* | Y | 7 kW, 9.8 kWh, 240 Vac lithium ion energy storage system | 9.8 | 7 | 240 | 5 | CSA Group | [11/30/2021] | CSA Group | [11/17/2020] | [00] | [11/17/2020] | 2021-02-11 | CSA Group | 2020-11-17 | 2021-02-11 | No Information Submitted | No Information Submitted | N |  | 2021-02-11 | 2024-03-01
GoodWe Technologies Co., Ltd. |  | A-ES7600 [9.8kWh] | Lithium Ion | Y | SGS | 2020-12-23 | Ed. 1 : 2016 | Y | Y | Y | Y | Y | Y* | Y | 7.6 kW, 9.8 kWh, 240 Vac lithium ion energy storage system | 9.8 | 7.6 | 240 | 5 | CSA Group | [11/30/2021] | CSA Group | [11/17/2020] | [00] | [11/17/2020] | 2021-02-11 | CSA Group | 2020-11-17 | 2021-02-11 | No Information Submitted | No Information Submitted | N |  | 2021-02-11 | 2024-03-01
GoodWe Technologies Co., Ltd. |  | A-ES8600 [9.8kWh] | Lithium Ion | Y | SGS | 2020-12-23 | Ed. 1 : 2016 | Y | Y | Y | Y | Y | Y* | Y | 8.6 kW, 9.8 kWh, 240 Vac lithium ion energy storage system | 9.8 | 8.6 | 240 | 5 | CSA Group | [11/30/2021] | CSA Group | [11/17/2020] | [00] | [11/17/2020] | 2021-02-11 | CSA Group | 2020-11-17 | 2021-02-11 | No Information Submitted | No Information Submitted | N |  | 2021-02-11 | 2024-03-01
GoodWe Technologies Co., Ltd. |  | A-ES9600 [9.8kWh] | Lithium Ion | Y | SGS | 2020-12-23 | Ed. 1 : 2016 | Y | Y | Y | Y | Y | Y* | Y | 9.6 kW, 9.8 kWh, 240 Vac lithium ion energy storage system | 9.8 | 9.6 | 240 | 5 | CSA Group | [11/30/2021] | CSA Group | [11/17/2020] | [00] | [11/17/2020] | 2021-02-11 | CSA Group | 2020-11-17 | 2021-02-11 | No Information Submitted | No Information Submitted | N |  | 2021-02-11 | 2024-03-01
GoodWe Technologies Co., Ltd. |  | GECS5.0-US10 [9.8kWh] | Lithium Ion | N | SGS | 2021-11-25 | Ed. 1 : 2016 | Y | Y | Y | Y | Y | Y* | Y | 5 kW, 9.8 kWh, 240 Vac lithium ion energy storage system | 9.8 | 5 | 240 | 5 | CSA Group | [11/30/2021] | CSA Group | [09/17/2021] | [05] | [09/17/2021] | 2022-03-21 | CSA Group | 2021-11-01 | 2022-03-21 | No Information Submitted | No Information Submitted | N |  | 2022-03-21 | 2024-03-01
GoodWe Technologies Co., Ltd. |  | GECS6.0-US10 [9.8kWh] | Lithium Ion | N | SGS | 2021-11-25 | Ed. 1 : 2016 | Y | Y | Y | Y | Y | Y* | Y | 6 kW, 9.8 kWh, 240 Vac lithium ion energy storage system | 9.8 | 6 | 240 | 5 | CSA Group | [11/30/2021] | CSA Group | [09/17/2021] | [05] | [09/17/2021] | 2022-03-21 | CSA Group | 2021-11-01 | 2022-03-21 | No Information Submitted | No Information Submitted | N |  | 2022-03-21 | 2024-03-01
GoodWe Technologies Co., Ltd. |  | GECS7.0-US10 [9.8kWh] | Lithium Ion | N | SGS | 2021-11-25 | Ed. 1 : 2016 | Y | Y | Y | Y | Y | Y* | Y | 7 kW, 9.8 kWh, 240 Vac lithium ion energy storage system | 9.8 | 7 | 240 | 5 | CSA Group | [11/30/2021] | CSA Group | [09/17/2021] | [05] | [09/17/2021] | 2022-03-21 | CSA Group | 2021-11-01 | 2022-03-21 | No Information Submitted | No Information Submitted | N |  | 2022-03-21 | 2024-03-01
GoodWe Technologies Co., Ltd. |  | GECS7.6-US10 [9.8kWh] | Lithium Ion | N | SGS | 2021-11-25 | Ed. 1 : 2016 | Y | Y | Y | Y | Y | Y* | Y | 7.6 kW, 9.8 kWh, 240 Vac lithium ion energy storage system | 9.8 | 7.6 | 240 | 5 | CSA Group | [11/30/2021] | CSA Group | [09/17/2021] | [05] | [09/17/2021] | 2022-03-21 | CSA Group | 2021-11-01 | 2022-03-21 | No Information Submitted | No Information Submitted | N |  | 2022-03-21 | 2024-03-01
GoodWe Technologies Co., Ltd. |  | GECS8.6-US10 [9.8kWh] | Lithium Ion | N | SGS | 2021-11-25 | Ed. 1 : 2016 | Y | Y | Y | Y | Y | Y* | Y | 8.6 kW, 9.8 kWh, 240 Vac lithium ion energy storage system | 9.8 | 8.6 | 240 | 5 | CSA Group | [11/30/2021] | CSA Group | [09/17/2021] | [05] | [09/17/2021] | 2022-03-21 | CSA Group | 2021-11-01 | 2022-03-21 | No Information Submitted | No Information Submitted | N |  | 2022-03-21 | 2024-03-01
GoodWe Technologies Co., Ltd. |  | GECS9.6-US10 [9.8kWh] | Lithium Ion | N | SGS | 2021-11-25 | Ed. 1 : 2016 | Y | Y | Y | Y | Y | Y* | Y | 9.6 kW, 9.8 kWh, 240 Vac lithium ion energy storage system | 9.8 | 9.6 | 240 | 5 | CSA Group | [11/30/2021] | CSA Group | [09/17/2021] | [05] | [09/17/2021] | 2022-03-21 | CSA Group | 2021-11-01 | 2022-03-21 | No Information Submitted | No Information Submitted | N |  | 2022-03-21 | 2024-03-01
GoodWe Technologies Co., Ltd. |  | GEHS5.0-US10 [9.8kWh] | Lithium Ion | Y | SGS | 2021-11-25 | Ed. 1 : 2016 | Y | Y | Y | Y | Y | Y* | Y | 5 kW, 9.8 kWh, 240 Vac lithium ion energy storage system | 9.8 | 5 | 240 | 5 | CSA Group | [11/30/2021] | CSA Group | [09/17/2021] | [05] | [09/17/2021] | 2022-03-21 | CSA Group | 2021-11-01 | 2022-03-21 | No Information Submitted | No Information Submitted | N |  | 2022-03-21 | 2024-03-01
GoodWe Technologies Co., Ltd. |  | GEHS6.0-US10 [9.8kWh] | Lithium Ion | Y | SGS | 2021-11-25 | Ed. 1 : 2016 | Y | Y | Y | Y | Y | Y* | Y | 6 kW, 9.8 kWh, 240 Vac lithium ion energy storage system | 9.8 | 6 | 240 | 5 | CSA Group | [11/30/2021] | CSA Group | [09/17/2021] | [05] | [09/17/2021] | 2022-03-21 | CSA Group | 2021-11-01 | 2022-03-21 | No Information Submitted | No Information Submitted | N |  | 2022-03-21 | 2024-03-01
GoodWe Technologies Co., Ltd. |  | GEHS7.0-US10 [9.8kWh] | Lithium Ion | Y | SGS | 2021-11-25 | Ed. 1 : 2016 | Y | Y | Y | Y | Y | Y* | Y | 7 kW, 9.8 kWh, 240 Vac lithium ion energy storage system | 9.8 | 7 | 240 | 5 | CSA Group | [11/30/2021] | CSA Group | [09/17/2021] | [05] | [09/17/2021] | 2022-03-21 | CSA Group | 2021-11-01 | 2022-03-21 | No Information Submitted | No Information Submitted | N |  | 2022-03-21 | 2024-03-01
GoodWe Technologies Co., Ltd. |  | GEHS7.6-US10 [9.8kWh] | Lithium Ion | Y | SGS | 2021-11-25 | Ed. 1 : 2016 | Y | Y | Y | Y | Y | Y* | Y | 7.6 kW, 9.8 kWh, 240 Vac lithium ion energy storage system | 9.8 | 7.6 | 240 | 5 | CSA Group | [11/30/2021] | CSA Group | [09/17/2021] | [05] | [09/17/2021] | 2022-03-21 | CSA Group | 2021-11-01 | 2022-03-21 | No Information Submitted | No Information Submitted | N |  | 2022-03-21 | 2024-03-01
GoodWe Technologies Co., Ltd. |  | GEHS8.6-US10 [9.8kWh] | Lithium Ion | Y | SGS | 2021-11-25 | Ed. 1 : 2016 | Y | Y | Y | Y | Y | Y* | Y | 8.6 kW, 9.8 kWh, 240 Vac lithium ion energy storage system | 9.8 | 8.6 | 240 | 5 | CSA Group | [11/30/2021] | CSA Group | [09/17/2021] | [05] | [09/17/2021] | 2022-03-21 | CSA Group | 2021-11-01 | 2022-03-21 | No Information Submitted | No Information Submitted | N |  | 2022-03-21 | 2024-03-01
GoodWe Technologies Co., Ltd. |  | GEHS9.6-US10 [9.8kWh] | Lithium Ion | Y | SGS | 2021-11-25 | Ed. 1 : 2016 | Y | Y | Y | Y | Y | Y* | Y | 9.6 kW, 9.8 kWh, 240 Vac lithium ion energy storage system | 9.8 | 9.6 | 240 | 5 | CSA Group | [11/30/2021] | CSA Group | [09/17/2021] | [05] | [09/17/2021] | 2022-03-21 | CSA Group | 2021-11-01 | 2022-03-21 | No Information Submitted | No Information Submitted | N |  | 2022-03-21 | 2024-03-01
GoodWe Technologies Co., Ltd. |  | H-DS5000 [9.8kWh] | Lithium Ion | Y | SGS | 2020-12-23 | Ed. 1 : 2016 | Y | Y | Y | Y | Y | Y* | Y | 5 kW, 9.8 kWh, 240 Vac lithium ion energy storage system | 9.8 | 5 | 240 | 5 | CSA Group | [11/30/2021] | CSA Group | [11/17/2020] | [00] | [11/17/2020] | 2021-02-11 | CSA Group | 2020-11-17 | 2021-02-11 | No Information Submitted | No Information Submitted | N |  | 2021-02-11 | 2024-03-01
GoodWe Technologies Co., Ltd. |  | H-DS6000 [9.8kWh] | Lithium Ion | Y | SGS | 2020-12-23 | Ed. 1 : 2016 | Y | Y | Y | Y | Y | Y* | Y | 6 kW, 9.8 kWh, 240 Vac lithium ion energy storage system | 9.8 | 6 | 240 | 5 | CSA Group | [11/30/2021] | CSA Group | [11/17/2020] | [00] | [11/17/2020] | 2021-02-11 | CSA Group | 2020-11-17 | 2021-02-11 | No Information Submitted | No Information Submitted | N |  | 2021-02-11 | 2024-03-01
GoodWe Technologies Co., Ltd. |  | H-DS7000 [9.8kWh] | Lithium Ion | Y | SGS | 2020-12-23 | Ed. 1 : 2016 | Y | Y | Y | Y | Y | Y* | Y | 7 kW, 9.8 kWh, 240 Vac lithium ion energy storage system | 9.8 | 7 | 240 | 5 | CSA Group | [11/30/2021] | CSA Group | [11/17/2020] | [00] | [11/17/2020] | 2021-02-11 | CSA Group | 2020-11-17 | 2021-02-11 | No Information Submitted | No Information Submitted | N |  | 2021-02-11 | 2024-03-01
GoodWe Technologies Co., Ltd. |  | H-DS7600 [9.8kWh] | Lithium Ion | Y | SGS | 2020-12-23 | Ed. 1 : 2016 | Y | Y | Y | Y | Y | Y* | Y | 7.6 kW, 9.8 kWh, 240 Vac lithium ion energy storage system | 9.8 | 7.6 | 240 | 5 | CSA Group | [11/30/2021] | CSA Group | [11/17/2020] | [00] | [11/17/2020] | 2021-02-11 | CSA Group | 2020-11-17 | 2021-02-11 | No Information Submitted | No Information Submitted | N |  | 2021-02-11 | 2024-03-01
GoodWe Technologies Co., Ltd. |  | H-DS8600 [9.8kWh] | Lithium Ion | Y | SGS | 2020-12-23 | Ed. 1 : 2016 | Y | Y | Y | Y | Y | Y* | Y | 8.6 kW, 9.8 kWh, 240 Vac lithium ion energy storage system | 9.8 | 8.6 | 240 | 5 | CSA Group | [11/30/2021] | CSA Group | [11/17/2020] | [00] | [11/17/2020] | 2021-02-11 | CSA Group | 2020-11-17 | 2021-02-11 | No Information Submitted | No Information Submitted | N |  | 2021-02-11 | 2024-03-01
GoodWe Technologies Co., Ltd. |  | H-DS9600 [9.8kWh] | Lithium Ion | Y | SGS | 2020-12-23 | Ed. 1 : 2016 | Y | Y | Y | Y | Y | Y* | Y | 9.6 kW, 9.8 kWh, 240 Vac lithium ion energy storage system | 9.8 | 9.6 | 240 | 5 | CSA Group | [11/30/2021] | CSA Group | [11/17/2020] | [00] | [11/17/2020] | 2021-02-11 | CSA Group | 2020-11-17 | 2021-02-11 | No Information Submitted | No Information Submitted | N |  | 2021-02-11 | 2024-03-01
GoodWe Technologies Co., Ltd. |  | GECS11.4-US20 [11.4kW, 10.6kWh] | Lithium Ion | N | SGS | 2024-03-15 | Ed. 2 : 2020 | Y | N | N | N | N | Y* | Y | 11.4 kW, 10.6 kWh, 240 Vac lithium ion energy storage system | 10.6 | 11.4 | 240 | 5 | CSA Group | [7/19/2022] | No Information Submitted | No Information Submitted | No Information Submitted | No Information Submitted | No Information Submitted | CSA Group | 2022-08-26 | 2024-07-11 | No Information Submitted | No Information Submitted | N |  | 2024-07-11
GoodWe Technologies Co., Ltd. |  | GECS5.0-US20 [5kW, 10.6kWh] | Lithium Ion | N | SGS | 2024-03-15 | Ed. 2 : 2020 | Y | N | N | N | N | Y* | Y | 5 kW, 10.6 kWh, 240 Vac lithium ion energy storage system | 10.6 | 5 | 240 | 5 | CSA Group | [7/19/2022] | No Information Submitted | No Information Submitted | No Information Submitted | No Information Submitted | No Information Submitted | CSA Group | 2022-08-26 | 2024-07-11 | No Information Submitted | No Information Submitted | N |  | 2024-07-11
GoodWe Technologies Co., Ltd. |  | GECS6.0-US20 [6kW, 10.6kWh] | Lithium Ion | N | SGS | 2024-03-15 | Ed. 2 : 2020 | Y | N | N | N | N | Y* | Y | 6 kW, 10.6 kWh, 240 Vac lithium ion energy storage system | 10.6 | 6 | 240 | 5 | CSA Group | [7/19/2022] | No Information Submitted | No Information Submitted | No Information Submitted | No Information Submitted | No Information Submitted | CSA Group | 2022-08-26 | 2024-07-11 | No Information Submitted | No Information Submitted | N |  | 2024-07-11
GoodWe Technologies Co., Ltd. |  | GECS7.6-US20 [7.6kW, 10.6kWh] | Lithium Ion | N | SGS | 2024-03-15 | Ed. 2 : 2020 | Y | N | N | N | N | Y* | Y | 7.6 kW, 10.6 kWh, 240 Vac lithium ion energy storage system | 10.6 | 7.6 | 240 | 5 | CSA Group | [7/19/2022] | No Information Submitted | No Information Submitted | No Information Submitted | No Information Submitted | No Information Submitted | CSA Group | 2022-08-26 | 2024-07-11 | No Information Submitted | No Information Submitted | N |  | 2024-07-11
GoodWe Technologies Co., Ltd. |  | GECS9.6-US20 [9.6kW, 10.6kWh] | Lithium Ion | N | SGS | 2024-03-15 | Ed. 2 : 2020 | Y | N | N | N | N | Y* | Y | 9.6 kW, 10.6 kWh, 240 Vac lithium ion energy storage system | 10.6 | 9.6 | 240 | 5 | CSA Group | [7/19/2022] | No Information Submitted | No Information Submitted | No Information Submitted | No Information Submitted | No Information Submitted | CSA Group | 2022-08-26 | 2024-07-11 | No Information Submitted | No Information Submitted | N |  | 2024-07-11
GoodWe Technologies Co., Ltd. |  | GEHS11.4-US20 [11.4kW, 10.6kWh] | Lithium Ion | Y | SGS | 2024-03-15 | Ed. 2 : 2020 | Y | N | N | N | N | Y* | Y | 11.4 kW, 10.6 kWh, 240 Vac lithium ion energy storage system | 10.6 | 11.4 | 240 | 5 | CSA Group | [7/19/2022] | No Information Submitted | No Information Submitted | No Information Submitted | No Information Submitted | No Information Submitted | CSA Group | 2022-08-26 | 2024-07-11 | No Information Submitted | No Information Submitted | N |  | 2024-07-11
GoodWe Technologies Co., Ltd. |  | GEHS5.0-US20 [5kW, 10.6kWh] | Lithium Ion | Y | SGS | 2024-03-15 | Ed. 2 : 2020 | Y | N | N | N | N | Y* | Y | 5 kW, 10.6 kWh, 240 Vac lithium ion energy storage system | 10.6 | 5 | 240 | 5 | CSA Group | [7/19/2022] | No Information Submitted | No Information Submitted | No Information Submitted | No Information Submitted | No Information Submitted | CSA Group | 2022-08-26 | 2024-07-11 | No Information Submitted | No Information Submitted | N |  | 2024-07-11
GoodWe Technologies Co., Ltd. |  | GEHS6.0-US20 [6kW, 10.6kWh] | Lithium Ion | Y | SGS | 2024-03-15 | Ed. 2 : 2020 | Y | N | N | N | N | Y* | Y | 6 kW, 10.6 kWh, 240 Vac lithium ion energy storage system | 10.6 | 6 | 240 | 5 | CSA Group | [7/19/2022] | No Information Submitted | No Information Submitted | No Information Submitted | No Information Submitted | No Information Submitted | CSA Group | 2022-08-26 | 2024-07-11 | No Information Submitted | No Information Submitted | N |  | 2024-07-11
GoodWe Technologies Co., Ltd. |  | GEHS7.6-US20 [7.6kW, 10.6kWh] | Lithium Ion | Y | SGS | 2024-03-15 | Ed. 2 : 2020 | Y | N | N | N | N | Y* | Y | 7.6 kW, 10.6 kWh, 240 Vac lithium ion energy storage system | 10.6 | 7.6 | 240 | 5 | CSA Group | [7/19/2022] | No Information Submitted | No Information Submitted | No Information Submitted | No Information Submitted | No Information Submitted | CSA Group | 2022-08-26 | 2024-07-11 | No Information Submitted | No Information Submitted | N |  | 2024-07-11
GoodWe Technologies Co., Ltd. |  | GEHS9.6-US20 [9.6kW, 10.6kWh] | Lithium Ion | Y | SGS | 2024-03-15 | Ed. 2 : 2020 | Y | N | N | N | N | Y* | Y | 9.6 kW, 10.6 kWh, 240 Vac lithium ion energy storage system | 10.6 | 9.6 | 240 | 5 | CSA Group | [7/19/2022] | No Information Submitted | No Information Submitted | No Information Submitted | No Information Submitted | No Information Submitted | CSA Group | 2022-08-26 | 2024-07-11 | No Information Submitted | No Information Submitted | N |  | 2024-07-11
GoodWe Technologies Co., Ltd. |  | GWCS11.4-US20 [11.4kW, 10.6kWh] | Lithium Ion | N | SGS | 2024-03-15 | Ed. 2 : 2020 | Y | N | N | N | N | Y* | Y | 11.4 kW, 10.6 kWh, 240 Vac lithium ion energy storage system | 10.6 | 11.4 | 240 | 5 | CSA Group | [7/19/2022] | No Information Submitted | No Information Submitted | No Information Submitted | No Information Submitted | No Information Submitted | CSA Group | 2022-08-26 | 2024-07-11 | No Information Submitted | No Information Submitted | N |  | 2024-07-11
GoodWe Technologies Co., Ltd. |  | GWCS5.0-US20 [5kW, 10.6kWh] | Lithium Ion | N | SGS | 2024-03-15 | Ed. 2 : 2020 | Y | N | N | N | N | Y* | Y | 5 kW, 10.6 kWh, 240 Vac lithium ion energy storage system | 10.6 | 5 | 240 | 5 | CSA Group | [7/19/2022] | No Information Submitted | No Information Submitted | No Information Submitted | No Information Submitted | No Information Submitted | CSA Group | 2022-08-26 | 2024-07-11 | No Information Submitted | No Information Submitted | N |  | 2024-07-11
GoodWe Technologies Co., Ltd. |  | GWCS6.0-US20 [6kW, 10.6kWh] | Lithium Ion | N | SGS | 2024-03-15 | Ed. 2 : 2020 | Y | N | N | N | N | Y* | Y | 6 kW, 10.6 kWh, 240 Vac lithium ion energy storage system | 10.6 | 6 | 240 | 5 | CSA Group | [7/19/2022] | No Information Submitted | No Information Submitted | No Information Submitted | No Information Submitted | No Information Submitted | CSA Group | 2022-08-26 | 2024-07-11 | No Information Submitted | No Information Submitted | N |  | 2024-07-11
GoodWe Technologies Co., Ltd. |  | GWCS7.6-US20 [7.6kW, 10.6kWh] | Lithium Ion | N | SGS | 2024-03-15 | Ed. 2 : 2020 | Y | N | N | N | N | Y* | Y | 7.6 kW, 10.6 kWh, 240 Vac lithium ion energy storage system | 10.6 | 7.6 | 240 | 5 | CSA Group | [7/19/2022] | No Information Submitted | No Information Submitted | No Information Submitted | No Information Submitted | No Information Submitted | CSA Group | 2022-08-26 | 2024-07-11 | No Information Submitted | No Information Submitted | N |  | 2024-07-11
GoodWe Technologies Co., Ltd. |  | GWCS9.6-US20 [9.6kW, 10.6kWh] | Lithium Ion | N | SGS | 2024-03-15 | Ed. 2 : 2020 | Y | N | N | N | N | Y* | Y | 9.6 kW, 10.6 kWh, 240 Vac lithium ion energy storage system | 10.6 | 9.6 | 240 | 5 | CSA Group | [7/19/2022] | No Information Submitted | No Information Submitted | No Information Submitted | No Information Submitted | No Information Submitted | CSA Group | 2022-08-26 | 2024-07-11 | No Information Submitted | No Information Submitted | N |  | 2024-07-11
GoodWe Technologies Co., Ltd. |  | GWHS11.4-US20 [11.4kW, 10.6kWh] | Lithium Ion | Y | SGS | 2024-03-15 | Ed. 2 : 2020 | Y | N | N | N | N | Y* | Y | 11.4 kW, 10.6 kWh, 240 Vac lithium ion energy storage system | 10.6 | 11.4 | 240 | 5 | CSA Group | [7/19/2022] | No Information Submitted | No Information Submitted | No Information Submitted | No Information Submitted | No Information Submitted | CSA Group | 2022-08-26 | 2024-07-11 | No Information Submitted | No Information Submitted | N |  | 2024-07-11
GoodWe Technologies Co., Ltd. |  | GWHS5.0-US20 [5kW, 10.6kWh] | Lithium Ion | Y | SGS | 2024-03-15 | Ed. 2 : 2020 | Y | N | N | N | N | Y* | Y | 5 kW, 10.6 kWh, 240 Vac lithium ion energy storage system | 10.6 | 5 | 240 | 5 | CSA Group | [7/19/2022] | No Information Submitted | No Information Submitted | No Information Submitted | No Information Submitted | No Information Submitted | CSA Group | 2022-08-26 | 2024-07-11 | No Information Submitted | No Information Submitted | N |  | 2024-07-11
GoodWe Technologies Co., Ltd. |  | GWHS6.0-US20 [6kW, 10.6kWh] | Lithium Ion | Y | SGS | 2024-03-15 | Ed. 2 : 2020 | Y | N | N | N | N | Y* | Y | 6 kW, 10.6 kWh, 240 Vac lithium ion energy storage system | 10.6 | 6 | 240 | 5 | CSA Group | [7/19/2022] | No Information Submitted | No Information Submitted | No Information Submitted | No Information Submitted | No Information Submitted | CSA Group | 2022-08-26 | 2024-07-11 | No Information Submitted | No Information Submitted | N |  | 2024-07-11
GoodWe Technologies Co., Ltd. |  | GWHS7.6-US20 [7.6kW, 10.6kWh] | Lithium Ion | Y | SGS | 2024-03-15 | Ed. 2 : 2020 | Y | N | N | N | N | Y* | Y | 7.6 kW, 10.6 kWh, 240 Vac lithium ion energy storage system | 10.6 | 7.6 | 240 | 5 | CSA Group | [7/19/2022] | No Information Submitted | No Information Submitted | No Information Submitted | No Information Submitted | No Information Submitted | CSA Group | 2022-08-26 | 2024-07-11 | No Information Submitted | No Information Submitted | N |  | 2024-07-11
GoodWe Technologies Co., Ltd. |  | GWHS9.6-US20 [9.6kW, 10.6kWh] | Lithium Ion | Y | SGS | 2024-03-15 | Ed. 2 : 2020 | Y | N | N | N | N | Y* | Y | 9.6 kW, 10.6 kWh, 240 Vac lithium ion energy storage system | 10.6 | 9.6 | 240 | 5 | CSA Group | [7/19/2022] | No Information Submitted | No Information Submitted | No Information Submitted | No Information Submitted | No Information Submitted | CSA Group | 2022-08-26 | 2024-07-11 | No Information Submitted | No Information Submitted | N |  | 2024-07-11
GoodWe Technologies Co., Ltd. |  | A-BF5000 [12.8kWh] | Lithium Ion | N | SGS | 2024-05-16 | Ed. 3 : 2023 | Y | Y | Y | Y | Y | Y* | Y | 5 kW, 12.8 kWh, energy storage system | 12.8 | 5 | 240 | 5 | CSA Group | [11/30/2021] | CSA Group | [09/17/2021] | [05] | [09/17/2021] | 2024-08-01 | CSA Group | 2021-11-01 | 2024-08-01 | No Information Submitted | No Information Submitted | N |  | 2024-08-01
GoodWe Technologies Co., Ltd. |  | A-BF6000 [12.8kWh] | Lithium Ion | N | SGS | 2024-05-16 | Ed. 3 : 2023 | Y | Y | Y | Y | Y | Y* | Y | 6 kW, 12.8 kWh, energy storage system | 12.8 | 6 | 240 | 6 | CSA Group | [11/30/2021] | CSA Group | [09/17/2021] | [05] | [09/17/2021] | 2024-08-01 | CSA Group | 2021-11-01 | 2024-08-01 | No Information Submitted | No Information Submitted | N |  | 2024-08-01
GoodWe Technologies Co., Ltd. |  | A-BF7000 [12.8kWh] | Lithium Ion | N | SGS | 2024-05-16 | Ed. 3 : 2023 | Y | Y | Y | Y | Y | Y* | Y | 7 kW, 12.8 kWh, energy storage system | 12.8 | 7 | 240 | 7 | CSA Group | [11/30/2021] | CSA Group | [09/17/2021] | [05] | [09/17/2021] | 2024-08-01 | CSA Group | 2021-11-01 | 2024-08-01 | No Information Submitted | No Information Submitted | N |  | 2024-08-01
GoodWe Technologies Co., Ltd. |  | A-BF7600 [12.8kWh] | Lithium Ion | N | SGS | 2024-05-16 | Ed. 3 : 2023 | Y | Y | Y | Y | Y | Y* | Y | 7.6 kW, 12.8 kWh, energy storage system | 12.8 | 7.6 | 240 | 7.6 | CSA Group | [11/30/2021] | CSA Group | [09/17/2021] | [05] | [09/17/2021] | 2024-08-01 | CSA Group | 2021-11-01 | 2024-08-01 | No Information Submitted | No Information Submitted | N |  | 2024-08-01
GoodWe Technologies Co., Ltd. |  | A-BF8600 [12.8kWh] | Lithium Ion | N | SGS | 2024-05-16 | Ed. 3 : 2023 | Y | Y | Y | Y | Y | Y* | Y | 8.6 kW, 12.8 kWh, energy storage system | 12.8 | 8.6 | 240 | 8.6 | CSA Group | [11/30/2021] | CSA Group | [09/17/2021] | [05] | [09/17/2021] | 2024-08-01 | CSA Group | 2021-11-01 | 2024-08-01 | No Information Submitted | No Information Submitted | N |  | 2024-08-01
GoodWe Technologies Co., Ltd. |  | A-BF9600 [12.8kWh] | Lithium Ion | N | SGS | 2024-05-16 | Ed. 3 : 2023 | Y | Y | Y | Y | Y | Y* | Y | 9.6 kW, 12.8 kWh, energy storage system | 12.8 | 9.6 | 240 | 8.96 | CSA Group | [11/30/2021] | CSA Group | [09/17/2021] | [05] | [09/17/2021] | 2024-08-01 | CSA Group | 2021-11-01 | 2024-08-01 | No Information Submitted | No Information Submitted | N |  | 2024-08-01
GoodWe Technologies Co., Ltd. |  | A-EF5000 [12.8kWh] | Lithium Ion | Y | SGS | 2024-05-16 | Ed. 3 : 2023 | Y | Y | Y | Y | Y | Y* | Y | 5 kW, 12.8 kWh, energy storage system | 12.8 | 5 | 240 | 5 | CSA Group | [11/30/2021] | CSA Group | [09/17/2021] | [05] | [09/17/2021] | 2024-08-01 | CSA Group | 2021-11-01 | 2024-08-01 | No Information Submitted | No Information Submitted | N |  | 2024-08-01
GoodWe Technologies Co., Ltd. |  | A-EF6000 [12.8kWh] | Lithium Ion | Y | SGS | 2024-05-16 | Ed. 3 : 2023 | Y | Y | Y | Y | Y | Y* | Y | 6 kW, 12.8 kWh, energy storage system | 12.8 | 6 | 240 | 6 | CSA Group | [11/30/2021] | CSA Group | [09/17/2021] | [05] | [09/17/2021] | 2024-08-01 | CSA Group | 2021-11-01 | 2024-08-01 | No Information Submitted | No Information Submitted | N |  | 2024-08-01
GoodWe Technologies Co., Ltd. |  | A-EF7000 [12.8kWh] | Lithium Ion | Y | SGS | 2024-05-16 | Ed. 3 : 2023 | Y | Y | Y | Y | Y | Y* | Y | 7 kW, 12.8 kWh, energy storage system | 12.8 | 7 | 240 | 7 | CSA Group | [11/30/2021] | CSA Group | [09/17/2021] | [05] | [09/17/2021] | 2024-08-01 | CSA Group | 2021-11-01 | 2024-08-01 | No Information Submitted | No Information Submitted | N |  | 2024-08-01
GoodWe Technologies Co., Ltd. |  | A-EF7600 [12.8kWh] | Lithium Ion | Y | SGS | 2024-05-16 | Ed. 3 : 2023 | Y | Y | Y | Y | Y | Y* | Y | 7.6 kW, 12.8 kWh, energy storage system | 12.8 | 7.6 | 240 | 7.6 | CSA Group | [11/30/2021] | CSA Group | [09/17/2021] | [05] | [09/17/2021] | 2024-08-01 | CSA Group | 2021-11-01 | 2024-08-01 | No Information Submitted | No Information Submitted | N |  | 2024-08-01
GoodWe Technologies Co., Ltd. |  | A-EF8600 [12.8kWh] | Lithium Ion | Y | SGS | 2024-05-16 | Ed. 3 : 2023 | Y | Y | Y | Y | Y | Y* | Y | 8.6 kW, 12.8 kWh, energy storage system | 12.8 | 8.6 | 240 | 8.6 | CSA Group | [11/30/2021] | CSA Group | [09/17/2021] | [05] | [09/17/2021] | 2024-08-01 | CSA Group | 2021-11-01 | 2024-08-01 | No Information Submitted | No Information Submitted | N |  | 2024-08-01
GoodWe Technologies Co., Ltd. |  | A-EF9600 [12.8kWh] | Lithium Ion | Y | SGS | 2024-05-16 | Ed. 3 : 2023 | Y | Y | Y | Y | Y | Y* | Y | 9.6 kW, 12.8 kWh, energy storage system | 12.8 | 9.6 | 240 | 8.96 | CSA Group | [11/30/2021] | CSA Group | [09/17/2021] | [05] | [09/17/2021] | 2024-08-01 | CSA Group | 2021-11-01 | 2024-08-01 | No Information Submitted | No Information Submitted | N |  | 2024-08-01
GoodWe Technologies Co., Ltd. |  | GECF5.0-US10 [12.8kWh] | Lithium Ion | N | SGS | 2024-05-16 | Ed. 3 : 2023 | Y | Y | Y | Y | Y | Y* | Y | 5 kW, 12.8 kWh, energy storage system | 12.8 | 5 | 240 | 5 | CSA Group | [11/30/2021] | CSA Group | [09/17/2021] | [05] | [09/17/2021] | 2024-08-01 | CSA Group | 2021-11-01 | 2024-08-01 | No Information Submitted | No Information Submitted | N |  | 2024-08-01
GoodWe Technologies Co., Ltd. |  | GECF6.0-US10 [12.8kWh] | Lithium Ion | N | SGS | 2024-05-16 | Ed. 3 : 2023 | Y | Y | Y | Y | Y | Y* | Y | 6 kW, 12.8 kWh, energy storage system | 12.8 | 6 | 240 | 6 | CSA Group | [11/30/2021] | CSA Group | [09/17/2021] | [05] | [09/17/2021] | 2024-08-01 | CSA Group | 2021-11-01 | 2024-08-01 | No Information Submitted | No Information Submitted | N |  | 2024-08-01
GoodWe Technologies Co., Ltd. |  | GECF7.0-US10 [12.8kWh] | Lithium Ion | N | SGS | 2024-05-16 | Ed. 3 : 2023 | Y | Y | Y | Y | Y | Y* | Y | 7 kW, 12.8 kWh, energy storage system | 12.8 | 7 | 240 | 7 | CSA Group | [11/30/2021] | CSA Group | [09/17/2021] | [05] | [09/17/2021] | 2024-08-01 | CSA Group | 2021-11-01 | 2024-08-01 | No Information Submitted | No Information Submitted | N |  | 2024-08-01
GoodWe Technologies Co., Ltd. |  | GECF7.6-US10 [12.8kWh] | Lithium Ion | N | SGS | 2024-05-16 | Ed. 3 : 2023 | Y | Y | Y | Y | Y | Y* | Y | 7.6 kW, 12.8 kWh, energy storage system | 12.8 | 7.6 | 240 | 7.6 | CSA Group | [11/30/2021] | CSA Group | [09/17/2021] | [05] | [09/17/2021] | 2024-08-01 | CSA Group | 2021-11-01 | 2024-08-01 | No Information Submitted | No Information Submitted | N |  | 2024-08-01
GoodWe Technologies Co., Ltd. |  | GECF8.6-US10 [12.8kWh] | Lithium Ion | N | SGS | 2024-05-16 | Ed. 3 : 2023 | Y | Y | Y | Y | Y | Y* | Y | 8.6 kW, 12.8 kWh, energy storage system | 12.8 | 8.6 | 240 | 8.6 | CSA Group | [11/30/2021] | CSA Group | [09/17/2021] | [05] | [09/17/2021] | 2024-08-01 | CSA Group | 2021-11-01 | 2024-08-01 | No Information Submitted | No Information Submitted | N |  | 2024-08-01
GoodWe Technologies Co., Ltd. |  | GECF9.6-US10 [12.8kWh] | Lithium Ion | N | SGS | 2024-05-16 | Ed. 3 : 2023 | Y | Y | Y | Y | Y | Y* | Y | 9.6 kW, 12.8 kWh, energy storage system | 12.8 | 9.6 | 240 | 8.96 | CSA Group | [11/30/2021] | CSA Group | [09/17/2021] | [05] | [09/17/2021] | 2024-08-01 | CSA Group | 2021-11-01 | 2024-08-01 | No Information Submitted | No Information Submitted | N |  | 2024-08-01
GoodWe Technologies Co., Ltd. |  | GECS11.4-US20 [11.4kW, 12.8kWh] | Lithium Ion | N | SGS | 2022-11-21 | Ed. 2 : 2020 | Y | N | N | N | N | Y* | Y | 11.4 kW, 12.8 kWh, 240 Vac lithium ion energy storage system with PCS functionality. | 12.8 | 11.4 | 240 | 8.96 | CSA Group | [11/30/2021] | No Information Submitted | No Information Submitted | No Information Submitted | No Information Submitted | No Information Submitted | CSA Group | 2022-08-26 | 2023-02-13 | No Information Submitted | No Information Submitted | N |  | 2023-02-13
GoodWe Technologies Co., Ltd. |  | GECS5.0-US20 [5kW, 12.8kWh] | Lithium Ion | N | SGS | 2022-11-21 | Ed. 2 : 2020 | Y | N | N | N | N | Y* | Y | 5 kW, 12.8 kWh, 240 Vac lithium ion energy storage system with PCS functionality. | 12.8 | 5 | 240 | 5 | CSA Group | [11/30/2021] | No Information Submitted | No Information Submitted | No Information Submitted | No Information Submitted | No Information Submitted | CSA Group | 2022-08-26 | 2023-02-13 | No Information Submitted | No Information Submitted | N |  | 2023-02-13
GoodWe Technologies Co., Ltd. |  | GECS6.0-US20 [6kW, 12.8kWh] | Lithium Ion | N | SGS | 2022-11-21 | Ed. 2 : 2020 | Y | N | N | N | N | Y* | Y | 6 kW, 12.8 kWh, 240 Vac lithium ion energy storage system with PCS functionality. | 12.8 | 6 | 240 | 6 | CSA Group | [11/30/2021] | No Information Submitted | No Information Submitted | No Information Submitted | No Information Submitted | No Information Submitted | CSA Group | 2022-08-26 | 2023-02-13 | No Information Submitted | No Information Submitted | N |  | 2023-02-13
GoodWe Technologies Co., Ltd. |  | GECS7.6-US20 [7.6kW, 12.8kWh] | Lithium Ion | N | SGS | 2022-11-21 | Ed. 2 : 2020 | Y | N | N | N | N | Y* | Y | 7.6 kW, 12.8 kWh, 240 Vac lithium ion energy storage system with PCS functionality. | 12.8 | 7.6 | 240 | 7.6 | CSA Group | [11/30/2021] | No Information Submitted | No Information Submitted | No Information Submitted | No Information Submitted | No Information Submitted | CSA Group | 2022-08-26 | 2023-02-13 | No Information Submitted | No Information Submitted | N |  | 2023-02-13
GoodWe Technologies Co., Ltd. |  | GECS9.6-US20 [9.6kW, 12.8kWh] | Lithium Ion | N | SGS | 2022-11-21 | Ed. 2 : 2020 | Y | N | N | N | N | Y* | Y | 9.6 kW, 12.8 kWh, 240 Vac lithium ion energy storage system with PCS functionality. | 12.8 | 9.6 | 240 | 8.96 | CSA Group | [11/30/2021] | No Information Submitted | No Information Submitted | No Information Submitted | No Information Submitted | No Information Submitted | CSA Group | 2022-08-26 | 2023-02-13 | No Information Submitted | No Information Submitted | N |  | 2023-02-13
GoodWe Technologies Co., Ltd. |  | GEHF5.0-US10 [12.8kWh] | Lithium Ion | Y | SGS | 2024-05-16 | Ed. 3 : 2023 | Y | Y | Y | Y | Y | Y* | Y | 5 kW, 12.8 kWh, energy storage system | 12.8 | 5 | 240 | 5 | CSA Group | [11/30/2021] | CSA Group | [09/17/2021] | [05] | [09/17/2021] | 2024-08-01 | CSA Group | 2021-11-01 | 2024-08-01 | No Information Submitted | No Information Submitted | N |  | 2024-08-01
GoodWe Technologies Co., Ltd. |  | GEHF6.0-US10 [12.8kWh] | Lithium Ion | Y | SGS | 2024-05-16 | Ed. 3 : 2023 | Y | Y | Y | Y | Y | Y* | Y | 6 kW, 12.8 kWh, energy storage system | 12.8 | 6 | 240 | 6 | CSA Group | [11/30/2021] | CSA Group | [09/17/2021] | [05] | [09/17/2021] | 2024-08-01 | CSA Group | 2021-11-01 | 2024-08-01 | No Information Submitted | No Information Submitted | N |  | 2024-08-01
GoodWe Technologies Co., Ltd. |  | GEHF7.0-US10 [12.8kWh] | Lithium Ion | Y | SGS | 2024-05-16 | Ed. 3 : 2023 | Y | Y | Y | Y | Y | Y* | Y | 7 kW, 12.8 kWh, energy storage system | 12.8 | 7 | 240 | 7 | CSA Group | [11/30/2021] | CSA Group | [09/17/2021] | [05] | [09/17/2021] | 2024-08-01 | CSA Group | 2021-11-01 | 2024-08-01 | No Information Submitted | No Information Submitted | N |  | 2024-08-01
GoodWe Technologies Co., Ltd. |  | GEHF7.6-US10 [12.8kWh] | Lithium Ion | Y | SGS | 2024-05-16 | Ed. 3 : 2023 | Y | Y | Y | Y | Y | Y* | Y | 7.6 kW, 12.8 kWh, energy storage system | 12.8 | 7.6 | 240 | 7.6 | CSA Group | [11/30/2021] | CSA Group | [09/17/2021] | [05] | [09/17/2021] | 2024-08-01 | CSA Group | 2021-11-01 | 2024-08-01 | No Information Submitted | No Information Submitted | N |  | 2024-08-01
GoodWe Technologies Co., Ltd. |  | GEHF8.6-US10 [12.8kWh] | Lithium Ion | Y | SGS | 2024-05-16 | Ed. 3 : 2023 | Y | Y | Y | Y | Y | Y* | Y | 8.6 kW, 12.8 kWh, energy storage system | 12.8 | 8.6 | 240 | 8.6 | CSA Group | [11/30/2021] | CSA Group | [09/17/2021] | [05] | [09/17/2021] | 2024-08-01 | CSA Group | 2021-11-01 | 2024-08-01 | No Information Submitted | No Information Submitted | N |  | 2024-08-01
GoodWe Technologies Co., Ltd. |  | GEHF9.6-US10 [12.8kWh] | Lithium Ion | Y | SGS | 2024-05-16 | Ed. 3 : 2023 | Y | Y | Y | Y | Y | Y* | Y | 9.6 kW, 12.8 kWh, energy storage system | 12.8 | 9.6 | 240 | 8.96 | CSA Group | [11/30/2021] | CSA Group | [09/17/2021] | [05] | [09/17/2021] | 2024-08-01 | CSA Group | 2021-11-01 | 2024-08-01 | No Information Submitted | No Information Submitted | N |  | 2024-08-01
GoodWe Technologies Co., Ltd. |  | GEHS11.4-US20 [11.4kW, 12.8kWh] | Lithium Ion | Y | SGS | 2022-11-21 | Ed. 2 : 2020 | Y | N | N | N | N | Y* | Y | 11.4 kW, 12.8 kWh, 240 Vac lithium ion energy storage system with PCS functionality. | 12.8 | 11.4 | 240 | 8.96 | CSA Group | [11/30/2021] | No Information Submitted | No Information Submitted | No Information Submitted | No Information Submitted | No Information Submitted | CSA Group | 2022-08-26 | 2023-02-13 | No Information Submitted | No Information Submitted | N |  | 2023-02-13
GoodWe Technologies Co., Ltd. |  | GEHS5.0-US20 [5kW, 12.8kWh] | Lithium Ion | Y | SGS | 2022-11-21 | Ed. 2 : 2020 | Y | N | N | N | N | Y* | Y | 5 kW, 12.8 kWh, 240 Vac lithium ion energy storage system with PCS functionality. | 12.8 | 5 | 240 | 5 | CSA Group | [11/30/2021] | No Information Submitted | No Information Submitted | No Information Submitted | No Information Submitted | No Information Submitted | CSA Group | 2022-08-26 | 2023-02-13 | No Information Submitted | No Information Submitted | N |  | 2023-02-13
GoodWe Technologies Co., Ltd. |  | GEHS6.0-US20 [6kW, 12.8kWh] | Lithium Ion | Y | SGS | 2022-11-21 | Ed. 2 : 2020 | Y | N | N | N | N | Y* | Y | 6 kW, 12.8 kWh, 240 Vac lithium ion energy storage system with PCS functionality. | 12.8 | 6 | 240 | 6 | CSA Group | [11/30/2021] | No Information Submitted | No Information Submitted | No Information Submitted | No Information Submitted | No Information Submitted | CSA Group | 2022-08-26 | 2023-02-13 | No Information Submitted | No Information Submitted | N |  | 2023-02-13
GoodWe Technologies Co., Ltd. |  | GEHS7.6-US20 [7.6kW, 12.8kWh] | Lithium Ion | Y | SGS | 2022-11-21 | Ed. 2 : 2020 | Y | N | N | N | N | Y* | Y | 7.6 kW, 12.8 kWh, 240 Vac lithium ion energy storage system with PCS functionality. | 12.8 | 7.6 | 240 | 7.6 | CSA Group | [11/30/2021] | No Information Submitted | No Information Submitted | No Information Submitted | No Information Submitted | No Information Submitted | CSA Group | 2022-08-26 | 2023-02-13 | No Information Submitted | No Information Submitted | N |  | 2023-02-13
GoodWe Technologies Co., Ltd. |  | GEHS9.6-US20 [9.6kW, 12.8kWh] | Lithium Ion | Y | SGS | 2022-11-21 | Ed. 2 : 2020 | Y | N | N | N | N | Y* | Y | 9.6 kW, 12.8 kWh, 240 Vac lithium ion energy storage system with PCS functionality. | 12.8 | 9.6 | 240 | 8.96 | CSA Group | [11/30/2021] | No Information Submitted | No Information Submitted | No Information Submitted | No Information Submitted | No Information Submitted | CSA Group | 2022-08-26 | 2023-02-13 | No Information Submitted | No Information Submitted | N |  | 2023-02-13
GoodWe Technologies Co., Ltd. |  | GWCS11.4-US20 [11.4kW, 12.8kWh] | Lithium Ion | N | SGS | 2022-11-21 | Ed. 2 : 2020 | Y | N | N | N | N | Y* | Y | 11.4 kW, 12.8 kWh, 240 Vac lithium ion energy storage system with PCS functionality. | 12.8 | 11.4 | 240 | 8.96 | CSA Group | [11/30/2021] | No Information Submitted | No Information Submitted | No Information Submitted | No Information Submitted | No Information Submitted | CSA Group | 2022-08-26 | 2023-02-13 | No Information Submitted | No Information Submitted | N |  | 2023-02-13
GoodWe Technologies Co., Ltd. |  | GWCS5.0-US20 [5kW, 12.8kWh] | Lithium Ion | N | SGS | 2022-11-21 | Ed. 2 : 2020 | Y | N | N | N | N | Y* | Y | 5 kW, 12.8 kWh, 240 Vac lithium ion energy storage system with PCS functionality. | 12.8 | 5 | 240 | 5 | CSA Group | [11/30/2021] | No Information Submitted | No Information Submitted | No Information Submitted | No Information Submitted | No Information Submitted | CSA Group | 2022-08-26 | 2023-02-13 | No Information Submitted | No Information Submitted | N |  | 2023-02-13
GoodWe Technologies Co., Ltd. |  | GWCS6.0-US20 [6kW, 12.8kWh] | Lithium Ion | N | SGS | 2022-11-21 | Ed. 2 : 2020 | Y | N | N | N | N | Y* | Y | 6 kW, 12.8 kWh, 240 Vac lithium ion energy storage system with PCS functionality. | 12.8 | 6 | 240 | 6 | CSA Group | [11/30/2021] | No Information Submitted | No Information Submitted | No Information Submitted | No Information Submitted | No Information Submitted | CSA Group | 2022-08-26 | 2023-02-13 | No Information Submitted | No Information Submitted | N |  | 2023-02-13
GoodWe Technologies Co., Ltd. |  | GWCS7.6-US20 [7.6kW, 12.8kWh] | Lithium Ion | N | SGS | 2022-11-21 | Ed. 2 : 2020 | Y | N | N | N | N | Y* | Y | 7.6 kW, 12.8 kWh, 240 Vac lithium ion energy storage system with PCS functionality. | 12.8 | 7.6 | 240 | 7.6 | CSA Group | [11/30/2021] | No Information Submitted | No Information Submitted | No Information Submitted | No Information Submitted | No Information Submitted | CSA Group | 2022-08-26 | 2023-02-13 | No Information Submitted | No Information Submitted | N |  | 2023-02-13
GoodWe Technologies Co., Ltd. |  | GWCS9.6-US20 [9.6kW, 12.8kWh] | Lithium Ion | N | SGS | 2022-11-21 | Ed. 2 : 2020 | Y | N | N | N | N | Y* | Y | 9.6 kW, 12.8 kWh, 240 Vac lithium ion energy storage system with PCS functionality. | 12.8 | 9.6 | 240 | 8.96 | CSA Group | [11/30/2021] | No Information Submitted | No Information Submitted | No Information Submitted | No Information Submitted | No Information Submitted | CSA Group | 2022-08-26 | 2023-02-13 | No Information Submitted | No Information Submitted | N |  | 2023-02-13
GoodWe Technologies Co., Ltd. |  | GWHS11.4-US20 [11.4kW, 12.8kWh] | Lithium Ion | Y | SGS | 2022-11-21 | Ed. 2 : 2020 | Y | N | N | N | N | Y* | Y | 11.4 kW, 12.8 kWh, 240 Vac lithium ion energy storage system with PCS functionality. | 12.8 | 11.4 | 240 | 8.96 | CSA Group | [11/30/2021] | No Information Submitted | No Information Submitted | No Information Submitted | No Information Submitted | No Information Submitted | CSA Group | 2022-08-26 | 2023-02-13 | No Information Submitted | No Information Submitted | N |  | 2023-02-13
GoodWe Technologies Co., Ltd. |  | GWHS5.0-US20 [5kW, 12.8kWh] | Lithium Ion | Y | SGS | 2022-11-21 | Ed. 2 : 2020 | Y | N | N | N | N | Y* | Y | 5 kW, 12.8 kWh, 240 Vac lithium ion energy storage system with PCS functionality. | 12.8 | 5 | 240 | 5 | CSA Group | [11/30/2021] | No Information Submitted | No Information Submitted | No Information Submitted | No Information Submitted | No Information Submitted | CSA Group | 2022-08-26 | 2023-02-13 | No Information Submitted | No Information Submitted | N |  | 2023-02-13
GoodWe Technologies Co., Ltd. |  | GWHS6.0-US20 [6kW, 12.8kWh] | Lithium Ion | Y | SGS | 2022-11-21 | Ed. 2 : 2020 | Y | N | N | N | N | Y* | Y | 6 kW, 12.8 kWh, 240 Vac lithium ion energy storage system with PCS functionality. | 12.8 | 6 | 240 | 6 | CSA Group | [11/30/2021] | No Information Submitted | No Information Submitted | No Information Submitted | No Information Submitted | No Information Submitted | CSA Group | 2022-08-26 | 2023-02-13 | No Information Submitted | No Information Submitted | N |  | 2023-02-13
GoodWe Technologies Co., Ltd. |  | GWHS7.6-US20 [7.6kW, 12.8kWh] | Lithium Ion | Y | SGS | 2022-11-21 | Ed. 2 : 2020 | Y | N | N | N | N | Y* | Y | 7.6 kW, 12.8 kWh, 240 Vac lithium ion energy storage system with PCS functionality. | 12.8 | 7.6 | 240 | 7.6 | CSA Group | [11/30/2021] | No Information Submitted | No Information Submitted | No Information Submitted | No Information Submitted | No Information Submitted | CSA Group | 2022-08-26 | 2023-02-13 | No Information Submitted | No Information Submitted | N |  | 2023-02-13
GoodWe Technologies Co., Ltd. |  | GWHS9.6-US20 [9.6kW, 12.8kWh] | Lithium Ion | Y | SGS | 2022-11-21 | Ed. 2 : 2020 | Y | N | N | N | N | Y* | Y | 9.6 kW, 12.8 kWh, 240 Vac lithium ion energy storage system with PCS functionality. | 12.8 | 9.6 | 240 | 8.96 | CSA Group | [11/30/2021] | No Information Submitted | No Information Submitted | No Information Submitted | No Information Submitted | No Information Submitted | CSA Group | 2022-08-26 | 2023-02-13 | No Information Submitted | No Information Submitted | N |  | 2023-02-13
GoodWe Technologies Co., Ltd. |  | H-DF5000 [12.8kWh] | Lithium Ion | Y | SGS | 2024-05-16 | Ed. 3 : 2023 | Y | Y | Y | Y | Y | Y* | Y | 5 kW, 12.8 kWh, energy storage system | 12.8 | 5 | 240 | 5 | CSA Group | [11/30/2021] | CSA Group | [09/17/2021] | [05] | [09/17/2021] | 2024-08-01 | CSA Group | 2021-11-01 | 2024-08-01 | No Information Submitted | No Information Submitted | N |  | 2024-08-01
GoodWe Technologies Co., Ltd. |  | H-DF9600 [12.8kWh] | Lithium Ion | Y | SGS | 2024-05-16 | Ed. 3 : 2023 | Y | Y | Y | Y | Y | Y* | Y | 9.6 kW, 12.8 kWh, energy storage system | 12.8 | 9.6 | 240 | 8.96 | CSA Group | [11/30/2021] | CSA Group | [09/17/2021] | [05] | [09/17/2021] | 2024-08-01 | CSA Group | 2021-11-01 | 2024-08-01 | No Information Submitted | No Information Submitted | N |  | 2024-08-01
GoodWe Technologies Co., Ltd. |  | GECS11.4-US20 [11.4kW, 14.1kWh] | Lithium Ion | N | SGS | 2024-03-15 | Ed. 2 : 2020 | Y | N | N | N | N | Y* | Y | 11.4 kW, 14.1 kWh, 240 Vac lithium ion energy storage system | 14.1 | 11.4 | 240 | 6 | CSA Group | [7/19/2022] | No Information Submitted | No Information Submitted | No Information Submitted | No Information Submitted | No Information Submitted | CSA Group | 2022-08-26 | 2024-07-11 | No Information Submitted | No Information Submitted | N |  | 2024-07-11
GoodWe Technologies Co., Ltd. |  | GECS5.0-US20 [5kW, 14.1kWh] | Lithium Ion | N | SGS | 2024-03-15 | Ed. 2 : 2020 | Y | N | N | N | N | Y* | Y | 5 kW, 14.1 kWh, 240 Vac lithium ion energy storage system | 14.1 | 5 | 240 | 5 | CSA Group | [7/19/2022] | No Information Submitted | No Information Submitted | No Information Submitted | No Information Submitted | No Information Submitted | CSA Group | 2022-08-26 | 2024-07-11 | No Information Submitted | No Information Submitted | N |  | 2024-07-11
GoodWe Technologies Co., Ltd. |  | GECS6.0-US20 [6kW, 14.1kWh] | Lithium Ion | N | SGS | 2024-03-15 | Ed. 2 : 2020 | Y | N | N | N | N | Y* | Y | 6 kW, 14.1 kWh, 240 Vac lithium ion energy storage system | 14.1 | 6 | 240 | 6 | CSA Group | [7/19/2022] | No Information Submitted | No Information Submitted | No Information Submitted | No Information Submitted | No Information Submitted | CSA Group | 2022-08-26 | 2024-07-11 | No Information Submitted | No Information Submitted | N |  | 2024-07-11
GoodWe Technologies Co., Ltd. |  | GECS7.6-US20 [7.6kW, 14.1kWh] | Lithium Ion | N | SGS | 2024-03-15 | Ed. 2 : 2020 | Y | N | N | N | N | Y* | Y | 7.6 kW, 14.1 kWh, 240 Vac lithium ion energy storage system | 14.1 | 7.6 | 240 | 6 | CSA Group | [7/19/2022] | No Information Submitted | No Information Submitted | No Information Submitted | No Information Submitted | No Information Submitted | CSA Group | 2022-08-26 | 2024-07-11 | No Information Submitted | No Information Submitted | N |  | 2024-07-11
GoodWe Technologies Co., Ltd. |  | GECS9.6-US20 [9.6kW, 14.1kWh] | Lithium Ion | N | SGS | 2024-03-15 | Ed. 2 : 2020 | Y | N | N | N | N | Y* | Y | 9.6 kW, 14.1 kWh, 240 Vac lithium ion energy storage system | 14.1 | 9.6 | 240 | 6 | CSA Group | [7/19/2022] | No Information Submitted | No Information Submitted | No Information Submitted | No Information Submitted | No Information Submitted | CSA Group | 2022-08-26 | 2024-07-11 | No Information Submitted | No Information Submitted | N |  | 2024-07-11
GoodWe Technologies Co., Ltd. |  | GEHS11.4-US20 [11.4kW, 14.1kWh] | Lithium Ion | Y | SGS | 2024-03-15 | Ed. 2 : 2020 | Y | N | N | N | N | Y* | Y | 11.4 kW, 14.1 kWh, 240 Vac lithium ion energy storage system | 14.1 | 11.4 | 240 | 6 | CSA Group | [7/19/2022] | No Information Submitted | No Information Submitted | No Information Submitted | No Information Submitted | No Information Submitted | CSA Group | 2022-08-26 | 2024-07-11 | No Information Submitted | No Information Submitted | N |  | 2024-07-11
GoodWe Technologies Co., Ltd. |  | GEHS5.0-US20 [5kW, 14.1kWh] | Lithium Ion | Y | SGS | 2024-03-15 | Ed. 2 : 2020 | Y | N | N | N | N | Y* | Y | 5 kW, 14.1 kWh, 240 Vac lithium ion energy storage system | 14.1 | 5 | 240 | 5 | CSA Group | [7/19/2022] | No Information Submitted | No Information Submitted | No Information Submitted | No Information Submitted | No Information Submitted | CSA Group | 2022-08-26 | 2024-07-11 | No Information Submitted | No Information Submitted | N |  | 2024-07-11
GoodWe Technologies Co., Ltd. |  | GEHS6.0-US20 [6kW, 14.1kWh] | Lithium Ion | Y | SGS | 2024-03-15 | Ed. 2 : 2020 | Y | N | N | N | N | Y* | Y | 6 kW, 14.1 kWh, 240 Vac lithium ion energy storage system | 14.1 | 6 | 240 | 6 | CSA Group | [7/19/2022] | No Information Submitted | No Information Submitted | No Information Submitted | No Information Submitted | No Information Submitted | CSA Group | 2022-08-26 | 2024-07-11 | No Information Submitted | No Information Submitted | N |  | 2024-07-11
GoodWe Technologies Co., Ltd. |  | GEHS7.6-US20 [7.6kW, 14.1kWh] | Lithium Ion | Y | SGS | 2024-03-15 | Ed. 2 : 2020 | Y | N | N | N | N | Y* | Y | 7.6 kW, 14.1 kWh, 240 Vac lithium ion energy storage system | 14.1 | 7.6 | 240 | 6 | CSA Group | [7/19/2022] | No Information Submitted | No Information Submitted | No Information Submitted | No Information Submitted | No Information Submitted | CSA Group | 2022-08-26 | 2024-07-11 | No Information Submitted | No Information Submitted | N |  | 2024-07-11
GoodWe Technologies Co., Ltd. |  | GEHS9.6-US20 [9.6kW, 14.1kWh] | Lithium Ion | Y | SGS | 2024-03-15 | Ed. 2 : 2020 | Y | N | N | N | N | Y* | Y | 9.6 kW, 14.1 kWh, 240 Vac lithium ion energy storage system | 14.1 | 9.6 | 240 | 6 | CSA Group | [7/19/2022] | No Information Submitted | No Information Submitted | No Information Submitted | No Information Submitted | No Information Submitted | CSA Group | 2022-08-26 | 2024-07-11 | No Information Submitted | No Information Submitted | N |  | 2024-07-11
GoodWe Technologies Co., Ltd. |  | GWCS11.4-US20 [11.4kW, 14.1kWh] | Lithium Ion | N | SGS | 2024-03-15 | Ed. 2 : 2020 | Y | N | N | N | N | Y* | Y | 11.4 kW, 14.1 kWh, 240 Vac lithium ion energy storage system | 14.1 | 11.4 | 240 | 6 | CSA Group | [7/19/2022] | No Information Submitted | No Information Submitted | No Information Submitted | No Information Submitted | No Information Submitted | CSA Group | 2022-08-26 | 2024-07-11 | No Information Submitted | No Information Submitted | N |  | 2024-07-11
GoodWe Technologies Co., Ltd. |  | GWCS5.0-US20 [5kW, 14.1kWh] | Lithium Ion | N | SGS | 2024-03-15 | Ed. 2 : 2020 | Y | N | N | N | N | Y* | Y | 5 kW, 14.1 kWh, 240 Vac lithium ion energy storage system | 14.1 | 5 | 240 | 5 | CSA Group | [7/19/2022] | No Information Submitted | No Information Submitted | No Information Submitted | No Information Submitted | No Information Submitted | CSA Group | 2022-08-26 | 2024-07-11 | No Information Submitted | No Information Submitted | N |  | 2024-07-11
GoodWe Technologies Co., Ltd. |  | GWCS6.0-US20 [6kW, 14.1kWh] | Lithium Ion | N | SGS | 2024-03-15 | Ed. 2 : 2020 | Y | N | N | N | N | Y* | Y | 6 kW, 14.1 kWh, 240 Vac lithium ion energy storage system | 14.1 | 6 | 240 | 6 | CSA Group | [7/19/2022] | No Information Submitted | No Information Submitted | No Information Submitted | No Information Submitted | No Information Submitted | CSA Group | 2022-08-26 | 2024-07-11 | No Information Submitted | No Information Submitted | N |  | 2024-07-11
GoodWe Technologies Co., Ltd. |  | GWCS7.6-US20 [7.6kW, 14.1kWh] | Lithium Ion | N | SGS | 2024-03-15 | Ed. 2 : 2020 | Y | N | N | N | N | Y* | Y | 7.6 kW, 14.1 kWh, 240 Vac lithium ion energy storage system | 14.1 | 7.6 | 240 | 6 | CSA Group | [7/19/2022] | No Information Submitted | No Information Submitted | No Information Submitted | No Information Submitted | No Information Submitted | CSA Group | 2022-08-26 | 2024-07-11 | No Information Submitted | No Information Submitted | N |  | 2024-07-11
GoodWe Technologies Co., Ltd. |  | GWCS9.6-US20 [9.6kW, 14.1kWh] | Lithium Ion | N | SGS | 2024-03-15 | Ed. 2 : 2020 | Y | N | N | N | N | Y* | Y | 9.6 kW, 14.1 kWh, 240 Vac lithium ion energy storage system | 14.1 | 9.6 | 240 | 6 | CSA Group | [7/19/2022] | No Information Submitted | No Information Submitted | No Information Submitted | No Information Submitted | No Information Submitted | CSA Group | 2022-08-26 | 2024-07-11 | No Information Submitted | No Information Submitted | N |  | 2024-07-11
GoodWe Technologies Co., Ltd. |  | GWHS11.4-US20 [11.4kW, 14.1kWh] | Lithium Ion | Y | SGS | 2024-03-15 | Ed. 2 : 2020 | Y | N | N | N | N | Y* | Y | 11.4 kW, 14.1 kWh, 240 Vac lithium ion energy storage system | 14.1 | 11.4 | 240 | 6 | CSA Group | [7/19/2022] | No Information Submitted | No Information Submitted | No Information Submitted | No Information Submitted | No Information Submitted | CSA Group | 2022-08-26 | 2024-07-11 | No Information Submitted | No Information Submitted | N |  | 2024-07-11
GoodWe Technologies Co., Ltd. |  | GWHS5.0-US20 [5kW, 14.1kWh] | Lithium Ion | Y | SGS | 2024-03-15 | Ed. 2 : 2020 | Y | N | N | N | N | Y* | Y | 5 kW, 14.1 kWh, 240 Vac lithium ion energy storage system | 14.1 | 5 | 240 | 5 | CSA Group | [7/19/2022] | No Information Submitted | No Information Submitted | No Information Submitted | No Information Submitted | No Information Submitted | CSA Group | 2022-08-26 | 2024-07-11 | No Information Submitted | No Information Submitted | N |  | 2024-07-11
GoodWe Technologies Co., Ltd. |  | GWHS6.0-US20 [6kW, 14.1kWh] | Lithium Ion | Y | SGS | 2024-03-15 | Ed. 2 : 2020 | Y | N | N | N | N | Y* | Y | 6 kW, 14.1 kWh, 240 Vac lithium ion energy storage system | 14.1 | 6 | 240 | 6 | CSA Group | [7/19/2022] | No Information Submitted | No Information Submitted | No Information Submitted | No Information Submitted | No Information Submitted | CSA Group | 2022-08-26 | 2024-07-11 | No Information Submitted | No Information Submitted | N |  | 2024-07-11
GoodWe Technologies Co., Ltd. |  | GWHS7.6-US20 [7.6kW, 14.1kWh] | Lithium Ion | Y | SGS | 2024-03-15 | Ed. 2 : 2020 | Y | N | N | N | N | Y* | Y | 7.6 kW, 14.1 kWh, 240 Vac lithium ion energy storage system | 14.1 | 7.6 | 240 | 6 | CSA Group | [7/19/2022] | No Information Submitted | No Information Submitted | No Information Submitted | No Information Submitted | No Information Submitted | CSA Group | 2022-08-26 | 2024-07-11 | No Information Submitted | No Information Submitted | N |  | 2024-07-11
GoodWe Technologies Co., Ltd. |  | GWHS9.6-US20 [9.6kW, 14.1kWh] | Lithium Ion | Y | SGS | 2024-03-15 | Ed. 2 : 2020 | Y | N | N | N | N | Y* | Y | 9.6 kW, 14.1 kWh, 240 Vac lithium ion energy storage system | 14.1 | 9.6 | 240 | 6 | CSA Group | [7/19/2022] | No Information Submitted | No Information Submitted | No Information Submitted | No Information Submitted | No Information Submitted | CSA Group | 2022-08-26 | 2024-07-11 | No Information Submitted | No Information Submitted | N |  | 2024-07-11
GoodWe Technologies Co., Ltd. |  | A-BF5000 [16kWh] | Lithium Ion | N | SGS | 2024-05-16 | Ed. 3 : 2023 | Y | Y | Y | Y | Y | Y* | Y | 5 kW, 16 kWh, energy storage system | 16 | 5 | 240 | 5 | CSA Group | [11/30/2021] | CSA Group | [09/17/2021] | [05] | [09/17/2021] | 2024-08-01 | CSA Group | 2021-11-01 | 2024-08-01 | No Information Submitted | No Information Submitted | N |  | 2024-08-01
GoodWe Technologies Co., Ltd. |  | A-BF6000 [16kWh] | Lithium Ion | N | SGS | 2024-05-16 | Ed. 3 : 2023 | Y | Y | Y | Y | Y | Y* | Y | 6 kW, 16 kWh, energy storage system | 16 | 6 | 240 | 6 | CSA Group | [11/30/2021] | CSA Group | [09/17/2021] | [05] | [09/17/2021] | 2024-08-01 | CSA Group | 2021-11-01 | 2024-08-01 | No Information Submitted | No Information Submitted | N |  | 2024-08-01
GoodWe Technologies Co., Ltd. |  | A-BF7000 [16kWh] | Lithium Ion | N | SGS | 2024-05-16 | Ed. 3 : 2023 | Y | Y | Y | Y | Y | Y* | Y | 7 kW, 16 kWh, energy storage system | 16 | 7 | 240 | 7 | CSA Group | [11/30/2021] | CSA Group | [09/17/2021] | [05] | [09/17/2021] | 2024-08-01 | CSA Group | 2021-11-01 | 2024-08-01 | No Information Submitted | No Information Submitted | N |  | 2024-08-01
GoodWe Technologies Co., Ltd. |  | A-BF7600 [16kWh] | Lithium Ion | N | SGS | 2024-05-16 | Ed. 3 : 2023 | Y | Y | Y | Y | Y | Y* | Y | 7.6 kW, 16 kWh, energy storage system | 16 | 7.6 | 240 | 7.6 | CSA Group | [11/30/2021] | CSA Group | [09/17/2021] | [05] | [09/17/2021] | 2024-08-01 | CSA Group | 2021-11-01 | 2024-08-01 | No Information Submitted | No Information Submitted | N |  | 2024-08-01
GoodWe Technologies Co., Ltd. |  | A-BF8600 [16kWh] | Lithium Ion | N | SGS | 2024-05-16 | Ed. 3 : 2023 | Y | Y | Y | Y | Y | Y* | Y | 8.6 kW, 16 kWh, energy storage system | 16 | 8.6 | 240 | 8.6 | CSA Group | [11/30/2021] | CSA Group | [09/17/2021] | [05] | [09/17/2021] | 2024-08-01 | CSA Group | 2021-11-01 | 2024-08-01 | No Information Submitted | No Information Submitted | N |  | 2024-08-01
GoodWe Technologies Co., Ltd. |  | A-BF9600 [16kWh] | Lithium Ion | N | SGS | 2024-05-16 | Ed. 3 : 2023 | Y | Y | Y | Y | Y | Y* | Y | 9.6 kW, 16 kWh, energy storage system | 16 | 9.6 | 240 | 9.6 | CSA Group | [11/30/2021] | CSA Group | [09/17/2021] | [05] | [09/17/2021] | 2024-08-01 | CSA Group | 2021-11-01 | 2024-08-01 | No Information Submitted | No Information Submitted | N |  | 2024-08-01
GoodWe Technologies Co., Ltd. |  | A-BP5000 [16kWh] | Lithium Ion | N | SGS | 2021-11-25 | Ed. 1 : 2016 | Y | Y | Y | Y | Y | Y* | Y | 5 kW, 16 kWh, 240 Vac lithium ion energy storage system | 16 | 5 | 240 | 5 | CSA Group | [11/30/2021] | CSA Group | [09/17/2021] | [05] | [09/17/2021] | 2022-03-21 | CSA Group | 2020-11-17 | 2022-03-21 | No Information Submitted | No Information Submitted | N |  | 2022-03-21 | 2024-03-01
GoodWe Technologies Co., Ltd. |  | A-BP6000 [16kWh] | Lithium Ion | N | SGS | 2021-11-25 | Ed. 1 : 2016 | Y | Y | Y | Y | Y | Y* | Y | 6 kW, 16 kWh, 240 Vac lithium ion energy storage system | 16 | 6 | 240 | 6 | CSA Group | [11/30/2021] | CSA Group | [09/17/2021] | [05] | [09/17/2021] | 2022-03-21 | CSA Group | 2020-11-17 | 2022-03-21 | No Information Submitted | No Information Submitted | N |  | 2022-03-21 | 2024-03-01
GoodWe Technologies Co., Ltd. |  | A-BP7000 [16kWh] | Lithium Ion | N | SGS | 2021-11-25 | Ed. 1 : 2016 | Y | Y | Y | Y | Y | Y* | Y | 7 kW, 16 kWh, 240 Vac lithium ion energy storage system | 16 | 7 | 240 | 7 | CSA Group | [11/30/2021] | CSA Group | [09/17/2021] | [05] | [09/17/2021] | 2022-03-21 | CSA Group | 2020-11-17 | 2022-03-21 | No Information Submitted | No Information Submitted | N |  | 2022-03-21 | 2024-03-01
GoodWe Technologies Co., Ltd. |  | A-BP7600 [16kWh] | Lithium Ion | N | SGS | 2021-11-25 | Ed. 1 : 2016 | Y | Y | Y | Y | Y | Y* | Y | 7.6 kW, 16 kWh, 240 Vac lithium ion energy storage system | 16 | 7.6 | 240 | 7 | CSA Group | [11/30/2021] | CSA Group | [09/17/2021] | [05] | [09/17/2021] | 2022-03-21 | CSA Group | 2020-11-17 | 2022-03-21 | No Information Submitted | No Information Submitted | N |  | 2022-03-21 | 2024-03-01
GoodWe Technologies Co., Ltd. |  | A-BP8600 [16kWh] | Lithium Ion | N | SGS | 2021-11-25 | Ed. 1 : 2016 | Y | Y | Y | Y | Y | Y* | Y | 8.6 kW, 16 kWh, 240 Vac lithium ion energy storage system | 16 | 8.6 | 240 | 7 | CSA Group | [11/30/2021] | CSA Group | [09/17/2021] | [05] | [09/17/2021] | 2022-03-21 | CSA Group | 2020-11-17 | 2022-03-21 | No Information Submitted | No Information Submitted | N |  | 2022-03-21 | 2024-03-01
GoodWe Technologies Co., Ltd. |  | A-BP9600 [16kWh] | Lithium Ion | N | SGS | 2021-11-25 | Ed. 1 : 2016 | Y | Y | Y | Y | Y | Y* | Y | 9.6 kW, 16 kWh, 240 Vac lithium ion energy storage system | 16 | 9.6 | 240 | 7 | CSA Group | [11/30/2021] | CSA Group | [09/17/2021] | [05] | [09/17/2021] | 2022-03-21 | CSA Group | 2020-11-17 | 2022-03-21 | No Information Submitted | No Information Submitted | N |  | 2022-03-21 | 2024-03-01
GoodWe Technologies Co., Ltd. |  | A-EF5000 [16kWh] | Lithium Ion | Y | SGS | 2024-05-16 | Ed. 3 : 2023 | Y | Y | Y | Y | Y | Y* | Y | 5 kW, 16 kWh, energy storage system | 16 | 5 | 240 | 5 | CSA Group | [11/30/2021] | CSA Group | [09/17/2021] | [05] | [09/17/2021] | 2024-08-01 | CSA Group | 2021-11-01 | 2024-08-01 | No Information Submitted | No Information Submitted | N |  | 2024-08-01
GoodWe Technologies Co., Ltd. |  | A-EF6000 [16kWh] | Lithium Ion | Y | SGS | 2024-05-16 | Ed. 3 : 2023 | Y | Y | Y | Y | Y | Y* | Y | 6 kW, 16 kWh, energy storage system | 16 | 6 | 240 | 6 | CSA Group | [11/30/2021] | CSA Group | [09/17/2021] | [05] | [09/17/2021] | 2024-08-01 | CSA Group | 2021-11-01 | 2024-08-01 | No Information Submitted | No Information Submitted | N |  | 2024-08-01
GoodWe Technologies Co., Ltd. |  | A-EF7000 [16kWh] | Lithium Ion | Y | SGS | 2024-05-16 | Ed. 3 : 2023 | Y | Y | Y | Y | Y | Y* | Y | 7 kW, 16 kWh, energy storage system | 16 | 7 | 240 | 7 | CSA Group | [11/30/2021] | CSA Group | [09/17/2021] | [05] | [09/17/2021] | 2024-08-01 | CSA Group | 2021-11-01 | 2024-08-01 | No Information Submitted | No Information Submitted | N |  | 2024-08-01
GoodWe Technologies Co., Ltd. |  | A-EF7600 [16kWh] | Lithium Ion | Y | SGS | 2024-05-16 | Ed. 3 : 2023 | Y | Y | Y | Y | Y | Y* | Y | 7.6 kW, 16 kWh, energy storage system | 16 | 7.6 | 240 | 7.6 | CSA Group | [11/30/2021] | CSA Group | [09/17/2021] | [05] | [09/17/2021] | 2024-08-01 | CSA Group | 2021-11-01 | 2024-08-01 | No Information Submitted | No Information Submitted | N |  | 2024-08-01
GoodWe Technologies Co., Ltd. |  | A-EF8600 [16kWh] | Lithium Ion | Y | SGS | 2024-05-16 | Ed. 3 : 2023 | Y | Y | Y | Y | Y | Y* | Y | 8.6 kW, 16 kWh, energy storage system | 16 | 8.6 | 240 | 8.6 | CSA Group | [11/30/2021] | CSA Group | [09/17/2021] | [05] | [09/17/2021] | 2024-08-01 | CSA Group | 2021-11-01 | 2024-08-01 | No Information Submitted | No Information Submitted | N |  | 2024-08-01
GoodWe Technologies Co., Ltd. |  | A-EF9600 [16kWh] | Lithium Ion | Y | SGS | 2024-05-16 | Ed. 3 : 2023 | Y | Y | Y | Y | Y | Y* | Y | 9.6 kW, 16 kWh, energy storage system | 16 | 9.6 | 240 | 9.6 | CSA Group | [11/30/2021] | CSA Group | [09/17/2021] | [05] | [09/17/2021] | 2024-08-01 | CSA Group | 2021-11-01 | 2024-08-01 | No Information Submitted | No Information Submitted | N |  | 2024-08-01
GoodWe Technologies Co., Ltd. |  | A-ES5000 [16kWh] | Lithium Ion | Y | SGS | 2021-11-25 | Ed. 1 : 2016 | Y | Y | Y | Y | Y | Y* | Y | 5 kW, 16 kWh, 240 Vac lithium ion energy storage system | 16 | 5 | 240 | 5 | CSA Group | [11/30/2021] | CSA Group | [09/17/2021] | [05] | [09/17/2021] | 2022-03-21 | CSA Group | 2020-11-17 | 2022-03-21 | No Information Submitted | No Information Submitted | N |  | 2022-03-21 | 2024-03-01
GoodWe Technologies Co., Ltd. |  | A-ES6000 [16kWh] | Lithium Ion | Y | SGS | 2021-11-25 | Ed. 1 : 2016 | Y | Y | Y | Y | Y | Y* | Y | 6 kW, 16 kWh, 240 Vac lithium ion energy storage system | 16 | 6 | 240 | 6 | CSA Group | [11/30/2021] | CSA Group | [09/17/2021] | [05] | [09/17/2021] | 2022-03-21 | CSA Group | 2020-11-17 | 2022-03-21 | No Information Submitted | No Information Submitted | N |  | 2022-03-21 | 2024-03-01
GoodWe Technologies Co., Ltd. |  | A-ES7000 [16kWh] | Lithium Ion | Y | SGS | 2021-11-25 | Ed. 1 : 2016 | Y | Y | Y | Y | Y | Y* | Y | 7 kW, 16 kWh, 240 Vac lithium ion energy storage system | 16 | 7 | 240 | 7 | CSA Group | [11/30/2021] | CSA Group | [09/17/2021] | [05] | [09/17/2021] | 2022-03-21 | CSA Group | 2020-11-17 | 2022-03-21 | No Information Submitted | No Information Submitted | N |  | 2022-03-21 | 2024-03-01
GoodWe Technologies Co., Ltd. |  | A-ES7600 [16kWh] | Lithium Ion | Y | SGS | 2021-11-25 | Ed. 1 : 2016 | Y | Y | Y | Y | Y | Y* | Y | 7.6 kW, 16 kWh, 240 Vac lithium ion energy storage system | 16 | 7.6 | 240 | 7 | CSA Group | [11/30/2021] | CSA Group | [09/17/2021] | [05] | [09/17/2021] | 2022-03-21 | CSA Group | 2020-11-17 | 2022-03-21 | No Information Submitted | No Information Submitted | N |  | 2022-03-21 | 2024-03-01
GoodWe Technologies Co., Ltd. |  | A-ES8600 [16kWh] | Lithium Ion | Y | SGS | 2021-11-25 | Ed. 1 : 2016 | Y | Y | Y | Y | Y | Y* | Y | 8.6 kW, 16 kWh, 240 Vac lithium ion energy storage system | 16 | 8.6 | 240 | 7 | CSA Group | [11/30/2021] | CSA Group | [09/17/2021] | [05] | [09/17/2021] | 2022-03-21 | CSA Group | 2020-11-17 | 2022-03-21 | No Information Submitted | No Information Submitted | N |  | 2022-03-21 | 2024-03-01
GoodWe Technologies Co., Ltd. |  | A-ES9600 [16kWh] | Lithium Ion | Y | SGS | 2021-11-25 | Ed. 1 : 2016 | Y | Y | Y | Y | Y | Y* | Y | 9.6 kW, 16 kWh, 240 Vac lithium ion energy storage system | 16 | 9.6 | 240 | 7 | CSA Group | [11/30/2021] | CSA Group | [09/17/2021] | [05] | [09/17/2021] | 2022-03-21 | CSA Group | 2020-11-17 | 2022-03-21 | No Information Submitted | No Information Submitted | N |  | 2022-03-21 | 2024-03-01
GoodWe Technologies Co., Ltd. |  | GECF5.0-US10 [16kWh] | Lithium Ion | N | SGS | 2024-05-16 | Ed. 3 : 2023 | Y | Y | Y | Y | Y | Y* | Y | 5 kW, 16 kWh, energy storage system | 16 | 5 | 240 | 5 | CSA Group | [11/30/2021] | CSA Group | [09/17/2021] | [05] | [09/17/2021] | 2024-08-01 | CSA Group | 2021-11-01 | 2024-08-01 | No Information Submitted | No Information Submitted | N |  | 2024-08-01
GoodWe Technologies Co., Ltd. |  | GECF6.0-US10 [16kWh] | Lithium Ion | N | SGS | 2024-05-16 | Ed. 3 : 2023 | Y | Y | Y | Y | Y | Y* | Y | 6 kW, 16 kWh, energy storage system | 16 | 6 | 240 | 6 | CSA Group | [11/30/2021] | CSA Group | [09/17/2021] | [05] | [09/17/2021] | 2024-08-01 | CSA Group | 2021-11-01 | 2024-08-01 | No Information Submitted | No Information Submitted | N |  | 2024-08-01
GoodWe Technologies Co., Ltd. |  | GECF7.0-US10 [16kWh] | Lithium Ion | N | SGS | 2024-05-16 | Ed. 3 : 2023 | Y | Y | Y | Y | Y | Y* | Y | 7 kW, 16 kWh, energy storage system | 16 | 7 | 240 | 7 | CSA Group | [11/30/2021] | CSA Group | [09/17/2021] | [05] | [09/17/2021] | 2024-08-01 | CSA Group | 2021-11-01 | 2024-08-01 | No Information Submitted | No Information Submitted | N |  | 2024-08-01
GoodWe Technologies Co., Ltd. |  | GECF7.6-US10 [16kWh] | Lithium Ion | N | SGS | 2024-05-16 | Ed. 3 : 2023 | Y | Y | Y | Y | Y | Y* | Y | 7.6 kW, 16 kWh, energy storage system | 16 | 7.6 | 240 | 7.6 | CSA Group | [11/30/2021] | CSA Group | [09/17/2021] | [05] | [09/17/2021] | 2024-08-01 | CSA Group | 2021-11-01 | 2024-08-01 | No Information Submitted | No Information Submitted | N |  | 2024-08-01
GoodWe Technologies Co., Ltd. |  | GECF8.6-US10 [16kWh] | Lithium Ion | N | SGS | 2024-05-16 | Ed. 3 : 2023 | Y | Y | Y | Y | Y | Y* | Y | 8.6 kW, 16 kWh, energy storage system | 16 | 8.6 | 240 | 8.6 | CSA Group | [11/30/2021] | CSA Group | [09/17/2021] | [05] | [09/17/2021] | 2024-08-01 | CSA Group | 2021-11-01 | 2024-08-01 | No Information Submitted | No Information Submitted | N |  | 2024-08-01
GoodWe Technologies Co., Ltd. |  | GECF9.6-US10 [16kWh] | Lithium Ion | N | SGS | 2024-05-16 | Ed. 3 : 2023 | Y | Y | Y | Y | Y | Y* | Y | 9.6 kW, 16 kWh, energy storage system | 16 | 9.6 | 240 | 9.6 | CSA Group | [11/30/2021] | CSA Group | [09/17/2021] | [05] | [09/17/2021] | 2024-08-01 | CSA Group | 2021-11-01 | 2024-08-01 | No Information Submitted | No Information Submitted | N |  | 2024-08-01
GoodWe Technologies Co., Ltd. |  | GECS11.4-US20 [11.4kW, 16kWh] | Lithium Ion | N | SGS | 2022-11-21 | Ed. 2 : 2020 | Y | N | N | N | N | Y* | Y | 11.4 kW, 16 kWh, 240 Vac lithium ion energy storage system with PCS functionality. The Maximum Continuous Discharge Rate (MCDR) may be 7 kW based on the integrated battery component. | 16 | 11.4 | 240 | 11.2 | CSA Group | [11/30/2021] | No Information Submitted | No Information Submitted | No Information Submitted | No Information Submitted | No Information Submitted | CSA Group | 2022-08-26 | 2023-02-13 | No Information Submitted | No Information Submitted | N | The Maximum Continuous Discharge Rate (MCDR) may be 7 kW based on the integrated battery component. | 2023-02-13
GoodWe Technologies Co., Ltd. |  | GECS5.0-US10 [16kWh] | Lithium Ion | N | SGS | 2021-11-25 | Ed. 1 : 2016 | Y | Y | Y | Y | Y | Y* | Y | 5 kW, 16 kWh, 240 Vac lithium ion energy storage system | 16 | 5 | 240 | 5 | CSA Group | [11/30/2021] | CSA Group | [09/17/2021] | [05] | [09/17/2021] | 2022-03-21 | CSA Group | 2021-11-01 | 2022-03-21 | No Information Submitted | No Information Submitted | N |  | 2022-03-21 | 2024-03-01
GoodWe Technologies Co., Ltd. |  | GECS5.0-US20 [5kW, 16kWh] | Lithium Ion | N | SGS | 2022-11-21 | Ed. 2 : 2020 | Y | N | N | N | N | Y* | Y | 5 kW, 16 kWh, 240 Vac lithium ion energy storage system with PCS functionality. | 16 | 5 | 240 | 5 | CSA Group | [11/30/2021] | No Information Submitted | No Information Submitted | No Information Submitted | No Information Submitted | No Information Submitted | CSA Group | 2022-08-26 | 2023-02-13 | No Information Submitted | No Information Submitted | N |  | 2023-02-13
GoodWe Technologies Co., Ltd. |  | GECS6.0-US10 [16kWh] | Lithium Ion | N | SGS | 2021-11-25 | Ed. 1 : 2016 | Y | Y | Y | Y | Y | Y* | Y | 6 kW, 16 kWh, 240 Vac lithium ion energy storage system | 16 | 6 | 240 | 6 | CSA Group | [11/30/2021] | CSA Group | [09/17/2021] | [05] | [09/17/2021] | 2022-03-21 | CSA Group | 2021-11-01 | 2022-03-21 | No Information Submitted | No Information Submitted | N |  | 2022-03-21 | 2024-03-01
GoodWe Technologies Co., Ltd. |  | GECS6.0-US20 [6kW, 16kWh] | Lithium Ion | N | SGS | 2022-11-21 | Ed. 2 : 2020 | Y | N | N | N | N | Y* | Y | 6 kW, 16 kWh, 240 Vac lithium ion energy storage system with PCS functionality. | 16 | 6 | 240 | 6 | CSA Group | [11/30/2021] | No Information Submitted | No Information Submitted | No Information Submitted | No Information Submitted | No Information Submitted | CSA Group | 2022-08-26 | 2023-02-13 | No Information Submitted | No Information Submitted | N |  | 2023-02-13
GoodWe Technologies Co., Ltd. |  | GECS7.0-US10 [16kWh] | Lithium Ion | N | SGS | 2021-11-25 | Ed. 1 : 2016 | Y | Y | Y | Y | Y | Y* | Y | 7 kW, 16 kWh, 240 Vac lithium ion energy storage system | 16 | 7 | 240 | 7 | CSA Group | [11/30/2021] | CSA Group | [09/17/2021] | [05] | [09/17/2021] | 2022-03-21 | CSA Group | 2021-11-01 | 2022-03-21 | No Information Submitted | No Information Submitted | N |  | 2022-03-21 | 2024-03-01
GoodWe Technologies Co., Ltd. |  | GECS7.6-US10 [16kWh] | Lithium Ion | N | SGS | 2021-11-25 | Ed. 1 : 2016 | Y | Y | Y | Y | Y | Y* | Y | 7.6 kW, 16 kWh, 240 Vac lithium ion energy storage system | 16 | 7.6 | 240 | 7 | CSA Group | [11/30/2021] | CSA Group | [09/17/2021] | [05] | [09/17/2021] | 2022-03-21 | CSA Group | 2021-11-01 | 2022-03-21 | No Information Submitted | No Information Submitted | N |  | 2022-03-21 | 2024-03-01
GoodWe Technologies Co., Ltd. |  | GECS7.6-US20 [7.6kW, 16kWh] | Lithium Ion | N | SGS | 2022-11-21 | Ed. 2 : 2020 | Y | N | N | N | N | Y* | Y | 7.6 kW, 16 kWh, 240 Vac lithium ion energy storage system with PCS functionality. The Maximum Continuous Discharge Rate (MCDR) may be 7 kW based on the integrated battery component. | 16 | 7.6 | 240 | 7.6 | CSA Group | [11/30/2021] | No Information Submitted | No Information Submitted | No Information Submitted | No Information Submitted | No Information Submitted | CSA Group | 2022-08-26 | 2023-02-13 | No Information Submitted | No Information Submitted | N | The Maximum Continuous Discharge Rate (MCDR) may be 7 kW based on the integrated battery component. | 2023-02-13
GoodWe Technologies Co., Ltd. |  | GECS8.6-US10 [16kWh] | Lithium Ion | N | SGS | 2021-11-25 | Ed. 1 : 2016 | Y | Y | Y | Y | Y | Y* | Y | 8.6 kW, 16 kWh, 240 Vac lithium ion energy storage system | 16 | 8.6 | 240 | 7 | CSA Group | [11/30/2021] | CSA Group | [09/17/2021] | [05] | [09/17/2021] | 2022-03-21 | CSA Group | 2021-11-01 | 2022-03-21 | No Information Submitted | No Information Submitted | N |  | 2022-03-21 | 2024-03-01
GoodWe Technologies Co., Ltd. |  | GECS9.6-US10 [16kWh] | Lithium Ion | N | SGS | 2021-11-25 | Ed. 1 : 2016 | Y | Y | Y | Y | Y | Y* | Y | 9.6 kW, 16 kWh, 240 Vac lithium ion energy storage system | 16 | 9.6 | 240 | 7 | CSA Group | [11/30/2021] | CSA Group | [09/17/2021] | [05] | [09/17/2021] | 2022-03-21 | CSA Group | 2021-11-01 | 2022-03-21 | No Information Submitted | No Information Submitted | N |  | 2022-03-21 | 2024-03-01
GoodWe Technologies Co., Ltd. |  | GECS9.6-US20 [9.6kW, 16kWh] | Lithium Ion | N | SGS | 2022-11-21 | Ed. 2 : 2020 | Y | N | N | N | N | Y* | Y | 9.6 kW, 16 kWh, 240 Vac lithium ion energy storage system with PCS functionality. The Maximum Continuous Discharge Rate (MCDR) may be 7 kW based on the integrated battery component. | 16 | 9.6 | 240 | 9.6 | CSA Group | [11/30/2021] | No Information Submitted | No Information Submitted | No Information Submitted | No Information Submitted | No Information Submitted | CSA Group | 2022-08-26 | 2023-02-13 | No Information Submitted | No Information Submitted | N | The Maximum Continuous Discharge Rate (MCDR) may be 7 kW based on the integrated battery component. | 2023-02-13
GoodWe Technologies Co., Ltd. |  | GEHF5.0-US10 [16kWh] | Lithium Ion | Y | SGS | 2024-05-16 | Ed. 3 : 2023 | Y | Y | Y | Y | Y | Y* | Y | 5 kW, 16 kWh, energy storage system | 16 | 5 | 240 | 5 | CSA Group | [11/30/2021] | CSA Group | [09/17/2021] | [05] | [09/17/2021] | 2024-08-01 | CSA Group | 2021-11-01 | 2024-08-01 | No Information Submitted | No Information Submitted | N |  | 2024-08-01
GoodWe Technologies Co., Ltd. |  | GEHF6.0-US10 [16kWh] | Lithium Ion | Y | SGS | 2024-05-16 | Ed. 3 : 2023 | Y | Y | Y | Y | Y | Y* | Y | 6 kW, 16 kWh, energy storage system | 16 | 6 | 240 | 6 | CSA Group | [11/30/2021] | CSA Group | [09/17/2021] | [05] | [09/17/2021] | 2024-08-01 | CSA Group | 2021-11-01 | 2024-08-01 | No Information Submitted | No Information Submitted | N |  | 2024-08-01
GoodWe Technologies Co., Ltd. |  | GEHF7.0-US10 [16kWh] | Lithium Ion | Y | SGS | 2024-05-16 | Ed. 3 : 2023 | Y | Y | Y | Y | Y | Y* | Y | 7 kW, 16 kWh, energy storage system | 16 | 7 | 240 | 7 | CSA Group | [11/30/2021] | CSA Group | [09/17/2021] | [05] | [09/17/2021] | 2024-08-01 | CSA Group | 2021-11-01 | 2024-08-01 | No Information Submitted | No Information Submitted | N |  | 2024-08-01
GoodWe Technologies Co., Ltd. |  | GEHF7.6-US10 [16kWh] | Lithium Ion | Y | SGS | 2024-05-16 | Ed. 3 : 2023 | Y | Y | Y | Y | Y | Y* | Y | 7.6 kW, 16 kWh, energy storage system | 16 | 7.6 | 240 | 7.6 | CSA Group | [11/30/2021] | CSA Group | [09/17/2021] | [05] | [09/17/2021] | 2024-08-01 | CSA Group | 2021-11-01 | 2024-08-01 | No Information Submitted | No Information Submitted | N |  | 2024-08-01
GoodWe Technologies Co., Ltd. |  | GEHF8.6-US10 [16kWh] | Lithium Ion | Y | SGS | 2024-05-16 | Ed. 3 : 2023 | Y | Y | Y | Y | Y | Y* | Y | 8.6 kW, 16 kWh, energy storage system | 16 | 8.6 | 240 | 8.6 | CSA Group | [11/30/2021] | CSA Group | [09/17/2021] | [05] | [09/17/2021] | 2024-08-01 | CSA Group | 2021-11-01 | 2024-08-01 | No Information Submitted | No Information Submitted | N |  | 2024-08-01
GoodWe Technologies Co., Ltd. |  | GEHF9.6-US10 [16kWh] | Lithium Ion | Y | SGS | 2024-05-16 | Ed. 3 : 2023 | Y | Y | Y | Y | Y | Y* | Y | 9.6 kW, 16 kWh, energy storage system | 16 | 9.6 | 240 | 9.6 | CSA Group | [11/30/2021] | CSA Group | [09/17/2021] | [05] | [09/17/2021] | 2024-08-01 | CSA Group | 2021-11-01 | 2024-08-01 | No Information Submitted | No Information Submitted | N |  | 2024-08-01
GoodWe Technologies Co., Ltd. |  | GEHS11.4-US20 [11.4kW, 16kWh] | Lithium Ion | Y | SGS | 2022-11-21 | Ed. 2 : 2020 | Y | N | N | N | N | Y* | Y | 11.4 kW, 16 kWh, 240 Vac lithium ion energy storage system with PCS functionality. The Maximum Continuous Discharge Rate (MCDR) may be 7 kW based on the integrated battery component or the absence of PV input. | 16 | 11.4 | 240 | 11.2 | CSA Group | [11/30/2021] | No Information Submitted | No Information Submitted | No Information Submitted | No Information Submitted | No Information Submitted | CSA Group | 2022-08-26 | 2023-02-13 | No Information Submitted | No Information Submitted | N | The Maximum Continuous Discharge Rate (MCDR) may be 7 kW based on the integrated battery component or the absence of PV input. | 2023-02-13
GoodWe Technologies Co., Ltd. |  | GEHS5.0-US10 [16kWh] | Lithium Ion | Y | SGS | 2021-11-25 | Ed. 1 : 2016 | Y | Y | Y | Y | Y | Y* | Y | 5 kW, 16 kWh, 240 Vac lithium ion energy storage system | 16 | 5 | 240 | 5 | CSA Group | [11/30/2021] | CSA Group | [09/17/2021] | [05] | [09/17/2021] | 2022-03-21 | CSA Group | 2021-11-01 | 2022-03-21 | No Information Submitted | No Information Submitted | N |  | 2022-03-21 | 2024-03-01
GoodWe Technologies Co., Ltd. |  | GEHS5.0-US20 [5kW, 16kWh] | Lithium Ion | Y | SGS | 2022-11-21 | Ed. 2 : 2020 | Y | N | N | N | N | Y* | Y | 5 kW, 16 kWh, 240 Vac lithium ion energy storage system with PCS functionality. | 16 | 5 | 240 | 5 | CSA Group | [11/30/2021] | No Information Submitted | No Information Submitted | No Information Submitted | No Information Submitted | No Information Submitted | CSA Group | 2022-08-26 | 2023-02-13 | No Information Submitted | No Information Submitted | N |  | 2023-02-13
GoodWe Technologies Co., Ltd. |  | GEHS6.0-US10 [16kWh] | Lithium Ion | Y | SGS | 2021-11-25 | Ed. 1 : 2016 | Y | Y | Y | Y | Y | Y* | Y | 6 kW, 16 kWh, 240 Vac lithium ion energy storage system | 16 | 6 | 240 | 6 | CSA Group | [11/30/2021] | CSA Group | [09/17/2021] | [05] | [09/17/2021] | 2022-03-21 | CSA Group | 2021-11-01 | 2022-03-21 | No Information Submitted | No Information Submitted | N |  | 2022-03-21 | 2024-03-01
GoodWe Technologies Co., Ltd. |  | GEHS6.0-US20 [6kW, 16kWh] | Lithium Ion | Y | SGS | 2022-11-21 | Ed. 2 : 2020 | Y | N | N | N | N | Y* | Y | 6 kW, 16 kWh, 240 Vac lithium ion energy storage system with PCS functionality. | 16 | 6 | 240 | 6 | CSA Group | [11/30/2021] | No Information Submitted | No Information Submitted | No Information Submitted | No Information Submitted | No Information Submitted | CSA Group | 2022-08-26 | 2023-02-13 | No Information Submitted | No Information Submitted | N |  | 2023-02-13
GoodWe Technologies Co., Ltd. |  | GEHS7.0-US10 [16kWh] | Lithium Ion | Y | SGS | 2021-11-25 | Ed. 1 : 2016 | Y | Y | Y | Y | Y | Y* | Y | 7 kW, 16 kWh, 240 Vac lithium ion energy storage system | 16 | 7 | 240 | 7 | CSA Group | [11/30/2021] | CSA Group | [09/17/2021] | [05] | [09/17/2021] | 2022-03-21 | CSA Group | 2021-11-01 | 2022-03-21 | No Information Submitted | No Information Submitted | N |  | 2022-03-21 | 2024-03-01
GoodWe Technologies Co., Ltd. |  | GEHS7.6-US10 [16kWh] | Lithium Ion | Y | SGS | 2021-11-25 | Ed. 1 : 2016 | Y | Y | Y | Y | Y | Y* | Y | 7.6 kW, 16 kWh, 240 Vac lithium ion energy storage system | 16 | 7.6 | 240 | 7 | CSA Group | [11/30/2021] | CSA Group | [09/17/2021] | [05] | [09/17/2021] | 2022-03-21 | CSA Group | 2021-11-01 | 2022-03-21 | No Information Submitted | No Information Submitted | N |  | 2022-03-21 | 2024-03-01
GoodWe Technologies Co., Ltd. |  | GEHS7.6-US20 [7.6kW, 16kWh] | Lithium Ion | Y | SGS | 2022-11-21 | Ed. 2 : 2020 | Y | N | N | N | N | Y* | Y | 7.6 kW, 16 kWh, 240 Vac lithium ion energy storage system with PCS functionality. The Maximum Continuous Discharge Rate (MCDR) may be 7 kW based on the integrated battery component or the absence of PV input. | 16 | 7.6 | 240 | 7.6 | CSA Group | [11/30/2021] | No Information Submitted | No Information Submitted | No Information Submitted | No Information Submitted | No Information Submitted | CSA Group | 2022-08-26 | 2023-02-13 | No Information Submitted | No Information Submitted | N | The Maximum Continuous Discharge Rate (MCDR) may be 7 kW based on the integrated battery component or the absence of PV input. | 2023-02-13
GoodWe Technologies Co., Ltd. |  | GEHS8.6-US10 [16kWh] | Lithium Ion | Y | SGS | 2021-11-25 | Ed. 1 : 2016 | Y | Y | Y | Y | Y | Y* | Y | 8.6 kW, 16 kWh, 240 Vac lithium ion energy storage system | 16 | 8.6 | 240 | 7 | CSA Group | [11/30/2021] | CSA Group | [09/17/2021] | [05] | [09/17/2021] | 2022-03-21 | CSA Group | 2021-11-01 | 2022-03-21 | No Information Submitted | No Information Submitted | N |  | 2022-03-21 | 2024-03-01
GoodWe Technologies Co., Ltd. |  | GEHS9.6-US10 [16kWh] | Lithium Ion | Y | SGS | 2021-11-25 | Ed. 1 : 2016 | Y | Y | Y | Y | Y | Y* | Y | 9.6 kW, 16 kWh, 240 Vac lithium ion energy storage system | 16 | 9.6 | 240 | 7 | CSA Group | [11/30/2021] | CSA Group | [09/17/2021] | [05] | [09/17/2021] | 2022-03-21 | CSA Group | 2021-11-01 | 2022-03-21 | No Information Submitted | No Information Submitted | N |  | 2022-03-21 | 2024-03-01
GoodWe Technologies Co., Ltd. |  | GEHS9.6-US20 [9.6kW, 16kWh] | Lithium Ion | Y | SGS | 2022-11-21 | Ed. 2 : 2020 | Y | N | N | N | N | Y* | Y | 9.6 kW, 16 kWh, 240 Vac lithium ion energy storage system with PCS functionality. The Maximum Continuous Discharge Rate (MCDR) may be 7 kW based on the integrated battery component or the absence of PV input. | 16 | 9.6 | 240 | 9.6 | CSA Group | [11/30/2021] | No Information Submitted | No Information Submitted | No Information Submitted | No Information Submitted | No Information Submitted | CSA Group | 2022-08-26 | 2023-02-13 | No Information Submitted | No Information Submitted | N | The Maximum Continuous Discharge Rate (MCDR) may be 7 kW based on the integrated battery component or the absence of PV input. | 2023-02-13
GoodWe Technologies Co., Ltd. |  | GWCS11.4-US20 [11.4kW, 16kWh] | Lithium Ion | N | SGS | 2022-11-21 | Ed. 2 : 2020 | Y | N | N | N | N | Y* | Y | 11.4 kW, 16 kWh, 240 Vac lithium ion energy storage system with PCS functionality. The Maximum Continuous Discharge Rate (MCDR) may be 7 kW based on the integrated battery component. | 16 | 11.4 | 240 | 11.2 | CSA Group | [11/30/2021] | No Information Submitted | No Information Submitted | No Information Submitted | No Information Submitted | No Information Submitted | CSA Group | 2022-08-26 | 2023-02-13 | No Information Submitted | No Information Submitted | N | The Maximum Continuous Discharge Rate (MCDR) may be 7 kW based on the integrated battery component. | 2023-02-13
GoodWe Technologies Co., Ltd. |  | GWCS5.0-US20 [5kW, 16kWh] | Lithium Ion | N | SGS | 2022-11-21 | Ed. 2 : 2020 | Y | N | N | N | N | Y* | Y | 5 kW, 16 kWh, 240 Vac lithium ion energy storage system with PCS functionality. | 16 | 5 | 240 | 5 | CSA Group | [11/30/2021] | No Information Submitted | No Information Submitted | No Information Submitted | No Information Submitted | No Information Submitted | CSA Group | 2022-08-26 | 2023-02-13 | No Information Submitted | No Information Submitted | N |  | 2023-02-13
GoodWe Technologies Co., Ltd. |  | GWCS6.0-US20 [6kW, 16kWh] | Lithium Ion | N | SGS | 2022-11-21 | Ed. 2 : 2020 | Y | N | N | N | N | Y* | Y | 6 kW, 16 kWh, 240 Vac lithium ion energy storage system with PCS functionality. | 16 | 6 | 240 | 6 | CSA Group | [11/30/2021] | No Information Submitted | No Information Submitted | No Information Submitted | No Information Submitted | No Information Submitted | CSA Group | 2022-08-26 | 2023-02-13 | No Information Submitted | No Information Submitted | N |  | 2023-02-13
GoodWe Technologies Co., Ltd. |  | GWCS7.6-US20 [7.6kW, 16kWh] | Lithium Ion | N | SGS | 2022-11-21 | Ed. 2 : 2020 | Y | N | N | N | N | Y* | Y | 7.6 kW, 16 kWh, 240 Vac lithium ion energy storage system with PCS functionality. The Maximum Continuous Discharge Rate (MCDR) may be 7 kW based on the integrated battery component. | 16 | 7.6 | 240 | 7.6 | CSA Group | [11/30/2021] | No Information Submitted | No Information Submitted | No Information Submitted | No Information Submitted | No Information Submitted | CSA Group | 2022-08-26 | 2023-02-13 | No Information Submitted | No Information Submitted | N | The Maximum Continuous Discharge Rate (MCDR) may be 7 kW based on the integrated battery component. | 2023-02-13
GoodWe Technologies Co., Ltd. |  | GWCS9.6-US20 [9.6kW, 16kWh] | Lithium Ion | N | SGS | 2022-11-21 | Ed. 2 : 2020 | Y | N | N | N | N | Y* | Y | 9.6 kW, 16 kWh, 240 Vac lithium ion energy storage system with PCS functionality. The Maximum Continuous Discharge Rate (MCDR) may be 7 kW based on the integrated battery component. | 16 | 9.6 | 240 | 9.6 | CSA Group | [11/30/2021] | No Information Submitted | No Information Submitted | No Information Submitted | No Information Submitted | No Information Submitted | CSA Group | 2022-08-26 | 2023-02-13 | No Information Submitted | No Information Submitted | N | The Maximum Continuous Discharge Rate (MCDR) may be 7 kW based on the integrated battery component. | 2023-02-13
GoodWe Technologies Co., Ltd. |  | GWHS11.4-US20 [11.4kW, 16kWh] | Lithium Ion | Y | SGS | 2022-11-21 | Ed. 2 : 2020 | Y | N | N | N | N | Y* | Y | 11.4 kW, 16 kWh, 240 Vac lithium ion energy storage system with PCS functionality. The Maximum Continuous Discharge Rate (MCDR) may be 7 kW based on the integrated battery component or the absence of PV input. | 16 | 11.4 | 240 | 11.2 | CSA Group | [11/30/2021] | No Information Submitted | No Information Submitted | No Information Submitted | No Information Submitted | No Information Submitted | CSA Group | 2022-08-26 | 2023-02-13 | No Information Submitted | No Information Submitted | N | The Maximum Continuous Discharge Rate (MCDR) may be 7 kW based on the integrated battery component or the absence of PV input. | 2023-02-13
GoodWe Technologies Co., Ltd. |  | GWHS5.0-US20 [5kW, 16kWh] | Lithium Ion | Y | SGS | 2022-11-21 | Ed. 2 : 2020 | Y | N | N | N | N | Y* | Y | 5 kW, 16 kWh, 240 Vac lithium ion energy storage system with PCS functionality. | 16 | 5 | 240 | 5 | CSA Group | [11/30/2021] | No Information Submitted | No Information Submitted | No Information Submitted | No Information Submitted | No Information Submitted | CSA Group | 2022-08-26 | 2023-02-13 | No Information Submitted | No Information Submitted | N |  | 2023-02-13
GoodWe Technologies Co., Ltd. |  | GWHS6.0-US20 [6kW, 16kWh] | Lithium Ion | Y | SGS | 2022-11-21 | Ed. 2 : 2020 | Y | N | N | N | N | Y* | Y | 6 kW, 16 kWh, 240 Vac lithium ion energy storage system with PCS functionality. | 16 | 6 | 240 | 6 | CSA Group | [11/30/2021] | No Information Submitted | No Information Submitted | No Information Submitted | No Information Submitted | No Information Submitted | CSA Group | 2022-08-26 | 2023-02-13 | No Information Submitted | No Information Submitted | N |  | 2023-02-13
GoodWe Technologies Co., Ltd. |  | GWHS7.6-US20 [7.6kW, 16kWh] | Lithium Ion | Y | SGS | 2022-11-21 | Ed. 2 : 2020 | Y | N | N | N | N | Y* | Y | 7.6 kW, 16 kWh, 240 Vac lithium ion energy storage system with PCS functionality. The Maximum Continuous Discharge Rate (MCDR) may be 7 kW based on the integrated battery component or the absence of PV input. | 16 | 7.6 | 240 | 7.6 | CSA Group | [11/30/2021] | No Information Submitted | No Information Submitted | No Information Submitted | No Information Submitted | No Information Submitted | CSA Group | 2022-08-26 | 2023-02-13 | No Information Submitted | No Information Submitted | N | The Maximum Continuous Discharge Rate (MCDR) may be 7 kW based on the integrated battery component or the absence of PV input. | 2023-02-13
GoodWe Technologies Co., Ltd. |  | GWHS9.6-US20 [9.6kW, 16kWh] | Lithium Ion | Y | SGS | 2022-11-21 | Ed. 2 : 2020 | Y | N | N | N | N | Y* | Y | 9.6 kW, 16 kWh, 240 Vac lithium ion energy storage system with PCS functionality. The Maximum Continuous Discharge Rate (MCDR) may be 7 kW based on the integrated battery component or the absence of PV input. | 16 | 9.6 | 240 | 9.6 | CSA Group | [11/30/2021] | No Information Submitted | No Information Submitted | No Information Submitted | No Information Submitted | No Information Submitted | CSA Group | 2022-08-26 | 2023-02-13 | No Information Submitted | No Information Submitted | N | The Maximum Continuous Discharge Rate (MCDR) may be 7 kW based on the integrated battery component or the absence of PV input. | 2023-02-13
GoodWe Technologies Co., Ltd. |  | H-DF5000 [16kWh] | Lithium Ion | Y | SGS | 2024-05-16 | Ed. 3 : 2023 | Y | Y | Y | Y | Y | Y* | Y | 5 kW, 16 kWh, energy storage system | 16 | 5 | 240 | 5 | CSA Group | [11/30/2021] | CSA Group | [09/17/2021] | [05] | [09/17/2021] | 2024-08-01 | CSA Group | 2021-11-01 | 2024-08-01 | No Information Submitted | No Information Submitted | N |  | 2024-08-01
GoodWe Technologies Co., Ltd. |  | H-DF9600 [16kWh] | Lithium Ion | Y | SGS | 2024-05-16 | Ed. 3 : 2023 | Y | Y | Y | Y | Y | Y* | Y | 9.6 kW, 16 kWh, energy storage system | 16 | 9.6 | 240 | 9.6 | CSA Group | [11/30/2021] | CSA Group | [09/17/2021] | [05] | [09/17/2021] | 2024-08-01 | CSA Group | 2021-11-01 | 2024-08-01 | No Information Submitted | No Information Submitted | N |  | 2024-08-01
GoodWe Technologies Co., Ltd. |  | GECS11.4-US20 [11.4kW, 17.7kWh] | Lithium Ion | N | SGS | 2024-03-15 | Ed. 2 : 2020 | Y | N | N | N | N | Y* | Y | 11.4 kW, 17.7 kWh, 240 Vac lithium ion energy storage system | 17.7 | 11.4 | 240 | 7 | CSA Group | [7/19/2022] | No Information Submitted | No Information Submitted | No Information Submitted | No Information Submitted | No Information Submitted | CSA Group | 2022-08-26 | 2024-07-11 | No Information Submitted | No Information Submitted | N |  | 2024-07-11
GoodWe Technologies Co., Ltd. |  | GECS5.0-US20 [5kW, 17.7kWh] | Lithium Ion | N | SGS | 2024-03-15 | Ed. 2 : 2020 | Y | N | N | N | N | Y* | Y | 5 kW, 17.7 kWh, 240 Vac lithium ion energy storage system | 17.7 | 5 | 240 | 5 | CSA Group | [7/19/2022] | No Information Submitted | No Information Submitted | No Information Submitted | No Information Submitted | No Information Submitted | CSA Group | 2022-08-26 | 2024-07-11 | No Information Submitted | No Information Submitted | N |  | 2024-07-11
GoodWe Technologies Co., Ltd. |  | GECS6.0-US20 [6kW, 17.7kWh] | Lithium Ion | N | SGS | 2024-03-15 | Ed. 2 : 2020 | Y | N | N | N | N | Y* | Y | 6 kW, 17.7 kWh, 240 Vac lithium ion energy storage system | 17.7 | 6 | 240 | 6 | CSA Group | [7/19/2022] | No Information Submitted | No Information Submitted | No Information Submitted | No Information Submitted | No Information Submitted | CSA Group | 2022-08-26 | 2024-07-11 | No Information Submitted | No Information Submitted | N |  | 2024-07-11
GoodWe Technologies Co., Ltd. |  | GECS7.6-US20 [7.6kW, 17.7kWh] | Lithium Ion | N | SGS | 2024-03-15 | Ed. 2 : 2020 | Y | N | N | N | N | Y* | Y | 7.6 kW, 17.7 kWh, 240 Vac lithium ion energy storage system | 17.7 | 7.6 | 240 | 7 | CSA Group | [7/19/2022] | No Information Submitted | No Information Submitted | No Information Submitted | No Information Submitted | No Information Submitted | CSA Group | 2022-08-26 | 2024-07-11 | No Information Submitted | No Information Submitted | N |  | 2024-07-11
GoodWe Technologies Co., Ltd. |  | GECS9.6-US20 [9.6kW, 17.7kWh] | Lithium Ion | N | SGS | 2024-03-15 | Ed. 2 : 2020 | Y | N | N | N | N | Y* | Y | 9.6 kW, 17.7 kWh, 240 Vac lithium ion energy storage system | 17.7 | 9.6 | 240 | 7 | CSA Group | [7/19/2022] | No Information Submitted | No Information Submitted | No Information Submitted | No Information Submitted | No Information Submitted | CSA Group | 2022-08-26 | 2024-07-11 | No Information Submitted | No Information Submitted | N |  | 2024-07-11
GoodWe Technologies Co., Ltd. |  | GEHS11.4-US20 [11.4kW, 17.7kWh] | Lithium Ion | Y | SGS | 2024-03-15 | Ed. 2 : 2020 | Y | N | N | N | N | Y* | Y | 11.4 kW, 17.7 kWh, 240 Vac lithium ion energy storage system | 17.7 | 11.4 | 240 | 7 | CSA Group | [7/19/2022] | No Information Submitted | No Information Submitted | No Information Submitted | No Information Submitted | No Information Submitted | CSA Group | 2022-08-26 | 2024-07-11 | No Information Submitted | No Information Submitted | N |  | 2024-07-11
GoodWe Technologies Co., Ltd. |  | GEHS5.0-US20 [5kW, 17.7kWh] | Lithium Ion | Y | SGS | 2024-03-15 | Ed. 2 : 2020 | Y | N | N | N | N | Y* | Y | 5 kW, 17.7 kWh, 240 Vac lithium ion energy storage system | 17.7 | 5 | 240 | 5 | CSA Group | [7/19/2022] | No Information Submitted | No Information Submitted | No Information Submitted | No Information Submitted | No Information Submitted | CSA Group | 2022-08-26 | 2024-07-11 | No Information Submitted | No Information Submitted | N |  | 2024-07-11
GoodWe Technologies Co., Ltd. |  | GEHS6.0-US20 [6kW, 17.7kWh] | Lithium Ion | Y | SGS | 2024-03-15 | Ed. 2 : 2020 | Y | N | N | N | N | Y* | Y | 6 kW, 17.7 kWh, 240 Vac lithium ion energy storage system | 17.7 | 6 | 240 | 6 | CSA Group | [7/19/2022] | No Information Submitted | No Information Submitted | No Information Submitted | No Information Submitted | No Information Submitted | CSA Group | 2022-08-26 | 2024-07-11 | No Information Submitted | No Information Submitted | N |  | 2024-07-11
GoodWe Technologies Co., Ltd. |  | GEHS7.6-US20 [7.6kW, 17.7kWh] | Lithium Ion | Y | SGS | 2024-03-15 | Ed. 2 : 2020 | Y | N | N | N | N | Y* | Y | 7.6 kW, 17.7 kWh, 240 Vac lithium ion energy storage system | 17.7 | 7.6 | 240 | 7 | CSA Group | [7/19/2022] | No Information Submitted | No Information Submitted | No Information Submitted | No Information Submitted | No Information Submitted | CSA Group | 2022-08-26 | 2024-07-11 | No Information Submitted | No Information Submitted | N |  | 2024-07-11
GoodWe Technologies Co., Ltd. |  | GEHS9.6-US20 [9.6kW, 17.7kWh] | Lithium Ion | Y | SGS | 2024-03-15 | Ed. 2 : 2020 | Y | N | N | N | N | Y* | Y | 9.6 kW, 17.7 kWh, 240 Vac lithium ion energy storage system | 17.7 | 9.6 | 240 | 7 | CSA Group | [7/19/2022] | No Information Submitted | No Information Submitted | No Information Submitted | No Information Submitted | No Information Submitted | CSA Group | 2022-08-26 | 2024-07-11 | No Information Submitted | No Information Submitted | N |  | 2024-07-11
GoodWe Technologies Co., Ltd. |  | GWCS11.4-US20 [11.4kW, 17.7kWh] | Lithium Ion | N | SGS | 2024-03-15 | Ed. 2 : 2020 | Y | N | N | N | N | Y* | Y | 11.4 kW, 17.7 kWh, 240 Vac lithium ion energy storage system | 17.7 | 11.4 | 240 | 7 | CSA Group | [7/19/2022] | No Information Submitted | No Information Submitted | No Information Submitted | No Information Submitted | No Information Submitted | CSA Group | 2022-08-26 | 2024-07-11 | No Information Submitted | No Information Submitted | N |  | 2024-07-11
GoodWe Technologies Co., Ltd. |  | GWCS5.0-US20 [5kW, 17.7kWh] | Lithium Ion | N | SGS | 2024-03-15 | Ed. 2 : 2020 | Y | N | N | N | N | Y* | Y | 5 kW, 17.7 kWh, 240 Vac lithium ion energy storage system | 17.7 | 5 | 240 | 5 | CSA Group | [7/19/2022] | No Information Submitted | No Information Submitted | No Information Submitted | No Information Submitted | No Information Submitted | CSA Group | 2022-08-26 | 2024-07-11 | No Information Submitted | No Information Submitted | N |  | 2024-07-11
GoodWe Technologies Co., Ltd. |  | GWCS6.0-US20 [6kW, 17.7kWh] | Lithium Ion | N | SGS | 2024-03-15 | Ed. 2 : 2020 | Y | N | N | N | N | Y* | Y | 6 kW, 17.7 kWh, 240 Vac lithium ion energy storage system | 17.7 | 6 | 240 | 6 | CSA Group | [7/19/2022] | No Information Submitted | No Information Submitted | No Information Submitted | No Information Submitted | No Information Submitted | CSA Group | 2022-08-26 | 2024-07-11 | No Information Submitted | No Information Submitted | N |  | 2024-07-11
GoodWe Technologies Co., Ltd. |  | GWCS7.6-US20 [7.6kW, 17.7kWh] | Lithium Ion | N | SGS | 2024-03-15 | Ed. 2 : 2020 | Y | N | N | N | N | Y* | Y | 7.6 kW, 17.7 kWh, 240 Vac lithium ion energy storage system | 17.7 | 7.6 | 240 | 7 | CSA Group | [7/19/2022] | No Information Submitted | No Information Submitted | No Information Submitted | No Information Submitted | No Information Submitted | CSA Group | 2022-08-26 | 2024-07-11 | No Information Submitted | No Information Submitted | N |  | 2024-07-11
GoodWe Technologies Co., Ltd. |  | GWCS9.6-US20 [9.6kW, 17.7kWh] | Lithium Ion | N | SGS | 2024-03-15 | Ed. 2 : 2020 | Y | N | N | N | N | Y* | Y | 9.6 kW, 17.7 kWh, 240 Vac lithium ion energy storage system | 17.7 | 9.6 | 240 | 7 | CSA Group | [7/19/2022] | No Information Submitted | No Information Submitted | No Information Submitted | No Information Submitted | No Information Submitted | CSA Group | 2022-08-26 | 2024-07-11 | No Information Submitted | No Information Submitted | N |  | 2024-07-11
GoodWe Technologies Co., Ltd. |  | GWHS11.4-US20 [11.4kW, 17.7kWh] | Lithium Ion | Y | SGS | 2024-03-15 | Ed. 2 : 2020 | Y | N | N | N | N | Y* | Y | 11.4 kW, 17.7 kWh, 240 Vac lithium ion energy storage system | 17.7 | 11.4 | 240 | 7 | CSA Group | [7/19/2022] | No Information Submitted | No Information Submitted | No Information Submitted | No Information Submitted | No Information Submitted | CSA Group | 2022-08-26 | 2024-07-11 | No Information Submitted | No Information Submitted | N |  | 2024-07-11
GoodWe Technologies Co., Ltd. |  | GWHS5.0-US20 [5kW, 17.7kWh] | Lithium Ion | Y | SGS | 2024-03-15 | Ed. 2 : 2020 | Y | N | N | N | N | Y* | Y | 5 kW, 17.7 kWh, 240 Vac lithium ion energy storage system | 17.7 | 5 | 240 | 5 | CSA Group | [7/19/2022] | No Information Submitted | No Information Submitted | No Information Submitted | No Information Submitted | No Information Submitted | CSA Group | 2022-08-26 | 2024-07-11 | No Information Submitted | No Information Submitted | N |  | 2024-07-11
GoodWe Technologies Co., Ltd. |  | GWHS6.0-US20 [6kW, 17.7kWh] | Lithium Ion | Y | SGS | 2024-03-15 | Ed. 2 : 2020 | Y | N | N | N | N | Y* | Y | 6 kW, 17.7 kWh, 240 Vac lithium ion energy storage system | 17.7 | 6 | 240 | 6 | CSA Group | [7/19/2022] | No Information Submitted | No Information Submitted | No Information Submitted | No Information Submitted | No Information Submitted | CSA Group | 2022-08-26 | 2024-07-11 | No Information Submitted | No Information Submitted | N |  | 2024-07-11
GoodWe Technologies Co., Ltd. |  | GWHS7.6-US20 [7.6kW, 17.7kWh] | Lithium Ion | Y | SGS | 2024-03-15 | Ed. 2 : 2020 | Y | N | N | N | N | Y* | Y | 7.6 kW, 17.7 kWh, 240 Vac lithium ion energy storage system | 17.7 | 7.6 | 240 | 7 | CSA Group | [7/19/2022] | No Information Submitted | No Information Submitted | No Information Submitted | No Information Submitted | No Information Submitted | CSA Group | 2022-08-26 | 2024-07-11 | No Information Submitted | No Information Submitted | N |  | 2024-07-11
GoodWe Technologies Co., Ltd. |  | GWHS9.6-US20 [9.6kW, 17.7kWh] | Lithium Ion | Y | SGS | 2024-03-15 | Ed. 2 : 2020 | Y | N | N | N | N | Y* | Y | 9.6 kW, 17.7 kWh, 240 Vac lithium ion energy storage system | 17.7 | 9.6 | 240 | 7 | CSA Group | [7/19/2022] | No Information Submitted | No Information Submitted | No Information Submitted | No Information Submitted | No Information Submitted | CSA Group | 2022-08-26 | 2024-07-11 | No Information Submitted | No Information Submitted | N |  | 2024-07-11
GoodWe Technologies Co., Ltd. |  | A-BF5000 [19.2kWh] | Lithium Ion | N | SGS | 2024-05-16 | Ed. 3 : 2023 | Y | Y | Y | Y | Y | Y* | Y | 5 kW, 19.2 kWh, energy storage system | 19.2 | 5 | 240 | 5 | CSA Group | [11/30/2021] | CSA Group | [09/17/2021] | [05] | [09/17/2021] | 2024-08-01 | CSA Group | 2021-11-01 | 2024-08-01 | No Information Submitted | No Information Submitted | N |  | 2024-08-01
GoodWe Technologies Co., Ltd. |  | A-BF6000 [19.2kWh] | Lithium Ion | N | SGS | 2024-05-16 | Ed. 3 : 2023 | Y | Y | Y | Y | Y | Y* | Y | 6 kW, 19.2 kWh, energy storage system | 19.2 | 6 | 240 | 6 | CSA Group | [11/30/2021] | CSA Group | [09/17/2021] | [05] | [09/17/2021] | 2024-08-01 | CSA Group | 2021-11-01 | 2024-08-01 | No Information Submitted | No Information Submitted | N |  | 2024-08-01
GoodWe Technologies Co., Ltd. |  | A-BF7000 [19.2kWh] | Lithium Ion | N | SGS | 2024-05-16 | Ed. 3 : 2023 | Y | Y | Y | Y | Y | Y* | Y | 7 kW, 19.2 kWh, energy storage system | 19.2 | 7 | 240 | 7 | CSA Group | [11/30/2021] | CSA Group | [09/17/2021] | [05] | [09/17/2021] | 2024-08-01 | CSA Group | 2021-11-01 | 2024-08-01 | No Information Submitted | No Information Submitted | N |  | 2024-08-01
GoodWe Technologies Co., Ltd. |  | A-BF7600 [19.2kWh] | Lithium Ion | N | SGS | 2024-05-16 | Ed. 3 : 2023 | Y | Y | Y | Y | Y | Y* | Y | 7.6 kW, 19.2 kWh, energy storage system | 19.2 | 7.6 | 240 | 7.6 | CSA Group | [11/30/2021] | CSA Group | [09/17/2021] | [05] | [09/17/2021] | 2024-08-01 | CSA Group | 2021-11-01 | 2024-08-01 | No Information Submitted | No Information Submitted | N |  | 2024-08-01
GoodWe Technologies Co., Ltd. |  | A-BF8600 [19.2kWh] | Lithium Ion | N | SGS | 2024-05-16 | Ed. 3 : 2023 | Y | Y | Y | Y | Y | Y* | Y | 8.6 kW, 19.2 kWh, energy storage system | 19.2 | 8.6 | 240 | 8.6 | CSA Group | [11/30/2021] | CSA Group | [09/17/2021] | [05] | [09/17/2021] | 2024-08-01 | CSA Group | 2021-11-01 | 2024-08-01 | No Information Submitted | No Information Submitted | N |  | 2024-08-01
GoodWe Technologies Co., Ltd. |  | A-BF9600 [19.2kWh] | Lithium Ion | N | SGS | 2024-05-16 | Ed. 3 : 2023 | Y | Y | Y | Y | Y | Y* | Y | 9.6 kW, 19.2 kWh, energy storage system | 19.2 | 9.6 | 240 | 9.6 | CSA Group | [11/30/2021] | CSA Group | [09/17/2021] | [05] | [09/17/2021] | 2024-08-01 | CSA Group | 2021-11-01 | 2024-08-01 | No Information Submitted | No Information Submitted | N |  | 2024-08-01
GoodWe Technologies Co., Ltd. |  | A-BP5000 [19.2kWh] | Lithium Ion | N | SGS | 2021-11-25 | Ed. 1 : 2016 | Y | Y | Y | Y | Y | Y* | Y | 5 kW, 19.2 kWh, 240 Vac lithium ion energy storage system | 19.2 | 5 | 240 | 5 | CSA Group | [11/30/2021] | CSA Group | [09/17/2021] | [05] | [09/17/2021] | 2022-03-21 | CSA Group | 2020-11-17 | 2022-03-21 | No Information Submitted | No Information Submitted | N |  | 2022-03-21 | 2024-03-01
GoodWe Technologies Co., Ltd. |  | A-BP6000 [19.2kWh] | Lithium Ion | N | SGS | 2021-11-25 | Ed. 1 : 2016 | Y | Y | Y | Y | Y | Y* | Y | 6 kW, 19.2 kWh, 240 Vac lithium ion energy storage system | 19.2 | 6 | 240 | 6 | CSA Group | [11/30/2021] | CSA Group | [09/17/2021] | [05] | [09/17/2021] | 2022-03-21 | CSA Group | 2020-11-17 | 2022-03-21 | No Information Submitted | No Information Submitted | N |  | 2022-03-21 | 2024-03-01
GoodWe Technologies Co., Ltd. |  | A-BP7000 [19.2kWh] | Lithium Ion | N | SGS | 2021-11-25 | Ed. 1 : 2016 | Y | Y | Y | Y | Y | Y* | Y | 7 kW, 19.2 kWh, 240 Vac lithium ion energy storage system | 19.2 | 7 | 240 | 7 | CSA Group | [11/30/2021] | CSA Group | [09/17/2021] | [05] | [09/17/2021] | 2022-03-21 | CSA Group | 2020-11-17 | 2022-03-21 | No Information Submitted | No Information Submitted | N |  | 2022-03-21 | 2024-03-01
GoodWe Technologies Co., Ltd. |  | A-BP7600 [19.2kWh] | Lithium Ion | N | SGS | 2021-11-25 | Ed. 1 : 2016 | Y | Y | Y | Y | Y | Y* | Y | 7.6 kW, 19.2 kWh, 240 Vac lithium ion energy storage system | 19.2 | 7.6 | 240 | 7.6 | CSA Group | [11/30/2021] | CSA Group | [09/17/2021] | [05] | [09/17/2021] | 2022-03-21 | CSA Group | 2020-11-17 | 2022-03-21 | No Information Submitted | No Information Submitted | N |  | 2022-03-21 | 2024-03-01
GoodWe Technologies Co., Ltd. |  | A-BP8600 [19.2kWh] | Lithium Ion | N | SGS | 2021-11-25 | Ed. 1 : 2016 | Y | Y | Y | Y | Y | Y* | Y | 8.6 kW, 19.2 kWh, 240 Vac lithium ion energy storage system | 19.2 | 8.6 | 240 | 8.6 | CSA Group | [11/30/2021] | CSA Group | [09/17/2021] | [05] | [09/17/2021] | 2022-03-21 | CSA Group | 2020-11-17 | 2022-03-21 | No Information Submitted | No Information Submitted | N |  | 2022-03-21 | 2024-03-01
GoodWe Technologies Co., Ltd. |  | A-BP9600 [19.2kWh] | Lithium Ion | N | SGS | 2021-11-25 | Ed. 1 : 2016 | Y | Y | Y | Y | Y | Y* | Y | 9.6 kW, 19.2 kWh, 240 Vac lithium ion energy storage system | 19.2 | 9.6 | 240 | 9.6 | CSA Group | [11/30/2021] | CSA Group | [09/17/2021] | [05] | [09/17/2021] | 2022-03-21 | CSA Group | 2020-11-17 | 2022-03-21 | No Information Submitted | No Information Submitted | N |  | 2022-03-21 | 2024-03-01
GoodWe Technologies Co., Ltd. |  | A-EF5000 [19.2kWh] | Lithium Ion | Y | SGS | 2024-05-16 | Ed. 3 : 2023 | Y | Y | Y | Y | Y | Y* | Y | 5 kW, 19.2 kWh, energy storage system | 19.2 | 5 | 240 | 5 | CSA Group | [11/30/2021] | CSA Group | [09/17/2021] | [05] | [09/17/2021] | 2024-08-01 | CSA Group | 2021-11-01 | 2024-08-01 | No Information Submitted | No Information Submitted | N |  | 2024-08-01
GoodWe Technologies Co., Ltd. |  | A-EF6000 [19.2kWh] | Lithium Ion | Y | SGS | 2024-05-16 | Ed. 3 : 2023 | Y | Y | Y | Y | Y | Y* | Y | 6 kW, 19.2 kWh, energy storage system | 19.2 | 6 | 240 | 6 | CSA Group | [11/30/2021] | CSA Group | [09/17/2021] | [05] | [09/17/2021] | 2024-08-01 | CSA Group | 2021-11-01 | 2024-08-01 | No Information Submitted | No Information Submitted | N |  | 2024-08-01
GoodWe Technologies Co., Ltd. |  | A-EF7000 [19.2kWh] | Lithium Ion | Y | SGS | 2024-05-16 | Ed. 3 : 2023 | Y | Y | Y | Y | Y | Y* | Y | 7 kW, 19.2 kWh, energy storage system | 19.2 | 7 | 240 | 7 | CSA Group | [11/30/2021] | CSA Group | [09/17/2021] | [05] | [09/17/2021] | 2024-08-01 | CSA Group | 2021-11-01 | 2024-08-01 | No Information Submitted | No Information Submitted | N |  | 2024-08-01
GoodWe Technologies Co., Ltd. |  | A-EF7600 [19.2kWh] | Lithium Ion | Y | SGS | 2024-05-16 | Ed. 3 : 2023 | Y | Y | Y | Y | Y | Y* | Y | 7.6 kW, 19.2 kWh, energy storage system | 19.2 | 7.6 | 240 | 7.6 | CSA Group | [11/30/2021] | CSA Group | [09/17/2021] | [05] | [09/17/2021] | 2024-08-01 | CSA Group | 2021-11-01 | 2024-08-01 | No Information Submitted | No Information Submitted | N |  | 2024-08-01
GoodWe Technologies Co., Ltd. |  | A-EF8600 [19.2kWh] | Lithium Ion | Y | SGS | 2024-05-16 | Ed. 3 : 2023 | Y | Y | Y | Y | Y | Y* | Y | 8.6 kW, 19.2 kWh, energy storage system | 19.2 | 8.6 | 240 | 8.6 | CSA Group | [11/30/2021] | CSA Group | [09/17/2021] | [05] | [09/17/2021] | 2024-08-01 | CSA Group | 2021-11-01 | 2024-08-01 | No Information Submitted | No Information Submitted | N |  | 2024-08-01
GoodWe Technologies Co., Ltd. |  | A-EF9600 [19.2kWh] | Lithium Ion | Y | SGS | 2024-05-16 | Ed. 3 : 2023 | Y | Y | Y | Y | Y | Y* | Y | 9.6 kW, 19.2 kWh, energy storage system | 19.2 | 9.6 | 240 | 9.6 | CSA Group | [11/30/2021] | CSA Group | [09/17/2021] | [05] | [09/17/2021] | 2024-08-01 | CSA Group | 2021-11-01 | 2024-08-01 | No Information Submitted | No Information Submitted | N |  | 2024-08-01
GoodWe Technologies Co., Ltd. |  | A-ES5000 [19.2kWh] | Lithium Ion | Y | SGS | 2021-11-25 | Ed. 1 : 2016 | Y | Y | Y | Y | Y | Y* | Y | 5 kW, 19.2 kWh, 240 Vac lithium ion energy storage system | 19.2 | 5 | 240 | 5 | CSA Group | [11/30/2021] | CSA Group | [09/17/2021] | [05] | [09/17/2021] | 2022-03-21 | CSA Group | 2020-11-17 | 2022-03-21 | No Information Submitted | No Information Submitted | N |  | 2022-03-21 | 2024-03-01
GoodWe Technologies Co., Ltd. |  | A-ES6000 [19.2kWh] | Lithium Ion | Y | SGS | 2021-11-25 | Ed. 1 : 2016 | Y | Y | Y | Y | Y | Y* | Y | 6 kW, 19.2 kWh, 240 Vac lithium ion energy storage system | 19.2 | 6 | 240 | 6 | CSA Group | [11/30/2021] | CSA Group | [09/17/2021] | [05] | [09/17/2021] | 2022-03-21 | CSA Group | 2020-11-17 | 2022-03-21 | No Information Submitted | No Information Submitted | N |  | 2022-03-21 | 2024-03-01
GoodWe Technologies Co., Ltd. |  | A-ES7000 [19.2kWh] | Lithium Ion | Y | SGS | 2021-11-25 | Ed. 1 : 2016 | Y | Y | Y | Y | Y | Y* | Y | 7 kW, 19.2 kWh, 240 Vac lithium ion energy storage system | 19.2 | 7 | 240 | 7 | CSA Group | [11/30/2021] | CSA Group | [09/17/2021] | [05] | [09/17/2021] | 2022-03-21 | CSA Group | 2020-11-17 | 2022-03-21 | No Information Submitted | No Information Submitted | N |  | 2022-03-21 | 2024-03-01
GoodWe Technologies Co., Ltd. |  | A-ES7600 [19.2kWh] | Lithium Ion | Y | SGS | 2021-11-25 | Ed. 1 : 2016 | Y | Y | Y | Y | Y | Y* | Y | 7.6 kW, 19.2 kWh, 240 Vac lithium ion energy storage system | 19.2 | 7.6 | 240 | 7.6 | CSA Group | [11/30/2021] | CSA Group | [09/17/2021] | [05] | [09/17/2021] | 2022-03-21 | CSA Group | 2020-11-17 | 2022-03-21 | No Information Submitted | No Information Submitted | N |  | 2022-03-21 | 2024-03-01
GoodWe Technologies Co., Ltd. |  | A-ES8600 [19.2kWh] | Lithium Ion | Y | SGS | 2021-11-25 | Ed. 1 : 2016 | Y | Y | Y | Y | Y | Y* | Y | 8.6 kW, 19.2 kWh, 240 Vac lithium ion energy storage system | 19.2 | 8.6 | 240 | 8.6 | CSA Group | [11/30/2021] | CSA Group | [09/17/2021] | [05] | [09/17/2021] | 2022-03-21 | CSA Group | 2020-11-17 | 2022-03-21 | No Information Submitted | No Information Submitted | N |  | 2022-03-21 | 2024-03-01
GoodWe Technologies Co., Ltd. |  | A-ES9600 [19.2kWh] | Lithium Ion | Y | SGS | 2021-11-25 | Ed. 1 : 2016 | Y | Y | Y | Y | Y | Y* | Y | 9.6 kW, 19.2 kWh, 240 Vac lithium ion energy storage system | 19.2 | 9.6 | 240 | 9.6 | CSA Group | [11/30/2021] | CSA Group | [09/17/2021] | [05] | [09/17/2021] | 2022-03-21 | CSA Group | 2020-11-17 | 2022-03-21 | No Information Submitted | No Information Submitted | N |  | 2022-03-21 | 2024-03-01
GoodWe Technologies Co., Ltd. |  | GECF5.0-US10 [19.2kWh] | Lithium Ion | N | SGS | 2024-05-16 | Ed. 3 : 2023 | Y | Y | Y | Y | Y | Y* | Y | 5 kW, 19.2 kWh, energy storage system | 19.2 | 5 | 240 | 5 | CSA Group | [11/30/2021] | CSA Group | [09/17/2021] | [05] | [09/17/2021] | 2024-08-01 | CSA Group | 2021-11-01 | 2024-08-01 | No Information Submitted | No Information Submitted | N |  | 2024-08-01
GoodWe Technologies Co., Ltd. |  | GECF6.0-US10 [19.2kWh] | Lithium Ion | N | SGS | 2024-05-16 | Ed. 3 : 2023 | Y | Y | Y | Y | Y | Y* | Y | 6 kW, 19.2 kWh, energy storage system | 19.2 | 6 | 240 | 6 | CSA Group | [11/30/2021] | CSA Group | [09/17/2021] | [05] | [09/17/2021] | 2024-08-01 | CSA Group | 2021-11-01 | 2024-08-01 | No Information Submitted | No Information Submitted | N |  | 2024-08-01
GoodWe Technologies Co., Ltd. |  | GECF7.0-US10 [19.2kWh] | Lithium Ion | N | SGS | 2024-05-16 | Ed. 3 : 2023 | Y | Y | Y | Y | Y | Y* | Y | 7 kW, 19.2 kWh, energy storage system | 19.2 | 7 | 240 | 7 | CSA Group | [11/30/2021] | CSA Group | [09/17/2021] | [05] | [09/17/2021] | 2024-08-01 | CSA Group | 2021-11-01 | 2024-08-01 | No Information Submitted | No Information Submitted | N |  | 2024-08-01
GoodWe Technologies Co., Ltd. |  | GECF7.6-US10 [19.2kWh] | Lithium Ion | N | SGS | 2024-05-16 | Ed. 3 : 2023 | Y | Y | Y | Y | Y | Y* | Y | 7.6 kW, 19.2 kWh, energy storage system | 19.2 | 7.6 | 240 | 7.6 | CSA Group | [11/30/2021] | CSA Group | [09/17/2021] | [05] | [09/17/2021] | 2024-08-01 | CSA Group | 2021-11-01 | 2024-08-01 | No Information Submitted | No Information Submitted | N |  | 2024-08-01
GoodWe Technologies Co., Ltd. |  | GECF8.6-US10 [19.2kWh] | Lithium Ion | N | SGS | 2024-05-16 | Ed. 3 : 2023 | Y | Y | Y | Y | Y | Y* | Y | 8.6 kW, 19.2 kWh, energy storage system | 19.2 | 8.6 | 240 | 8.6 | CSA Group | [11/30/2021] | CSA Group | [09/17/2021] | [05] | [09/17/2021] | 2024-08-01 | CSA Group | 2021-11-01 | 2024-08-01 | No Information Submitted | No Information Submitted | N |  | 2024-08-01
GoodWe Technologies Co., Ltd. |  | GECF9.6-US10 [19.2kWh] | Lithium Ion | N | SGS | 2024-05-16 | Ed. 3 : 2023 | Y | Y | Y | Y | Y | Y* | Y | 9.6 kW, 19.2 kWh, energy storage system | 19.2 | 9.6 | 240 | 9.6 | CSA Group | [11/30/2021] | CSA Group | [09/17/2021] | [05] | [09/17/2021] | 2024-08-01 | CSA Group | 2021-11-01 | 2024-08-01 | No Information Submitted | No Information Submitted | N |  | 2024-08-01
GoodWe Technologies Co., Ltd. |  | GECS11.4-US20 [11.4kW, 19.2kWh] | Lithium Ion | N | SGS | 2022-11-21 | Ed. 2 : 2020 | Y | N | N | N | N | Y* | Y | 11.4 kW, 19.2 kWh, 240 Vac lithium ion energy storage system with PCS functionality. The Maximum Continuous Discharge Rate (MCDR) may be 10 kW based on the integrated battery component. | 19.2 | 11.4 | 240 | 11.4 | CSA Group | [11/30/2021] | No Information Submitted | No Information Submitted | No Information Submitted | No Information Submitted | No Information Submitted | CSA Group | 2022-08-26 | 2023-02-13 | No Information Submitted | No Information Submitted | N | The Maximum Continuous Discharge Rate (MCDR) may be 10 kW based on the integrated battery component. | 2023-02-13
GoodWe Technologies Co., Ltd. |  | GECS5.0-US10 [19.2kWh] | Lithium Ion | N | SGS | 2021-11-25 | Ed. 1 : 2016 | Y | Y | Y | Y | Y | Y* | Y | 5 kW, 19.2 kWh, 240 Vac lithium ion energy storage system | 19.2 | 5 | 240 | 5 | CSA Group | [11/30/2021] | CSA Group | [09/17/2021] | [05] | [09/17/2021] | 2022-03-21 | CSA Group | 2021-11-01 | 2022-03-21 | No Information Submitted | No Information Submitted | N |  | 2022-03-21 | 2024-03-01
GoodWe Technologies Co., Ltd. |  | GECS5.0-US20 [5kW, 19.2kWh] | Lithium Ion | N | SGS | 2022-11-21 | Ed. 2 : 2020 | Y | N | N | N | N | Y* | Y | 5 kW, 19.2 kWh, 240 Vac lithium ion energy storage system with PCS functionality. | 19.2 | 5 | 240 | 5 | CSA Group | [11/30/2021] | No Information Submitted | No Information Submitted | No Information Submitted | No Information Submitted | No Information Submitted | CSA Group | 2022-08-26 | 2023-02-13 | No Information Submitted | No Information Submitted | N |  | 2023-02-13
GoodWe Technologies Co., Ltd. |  | GECS6.0-US10 [19.2kWh] | Lithium Ion | N | SGS | 2021-11-25 | Ed. 1 : 2016 | Y | Y | Y | Y | Y | Y* | Y | 6 kW, 19.2 kWh, 240 Vac lithium ion energy storage system | 19.2 | 6 | 240 | 6 | CSA Group | [11/30/2021] | CSA Group | [09/17/2021] | [05] | [09/17/2021] | 2022-03-21 | CSA Group | 2021-11-01 | 2022-03-21 | No Information Submitted | No Information Submitted | N |  | 2022-03-21 | 2024-03-01
GoodWe Technologies Co., Ltd. |  | GECS6.0-US20 [6kW, 19.2kWh] | Lithium Ion | N | SGS | 2022-11-21 | Ed. 2 : 2020 | Y | N | N | N | N | Y* | Y | 6 kW, 19.2 kWh, 240 Vac lithium ion energy storage system with PCS functionality. | 19.2 | 6 | 240 | 6 | CSA Group | [11/30/2021] | No Information Submitted | No Information Submitted | No Information Submitted | No Information Submitted | No Information Submitted | CSA Group | 2022-08-26 | 2023-02-13 | No Information Submitted | No Information Submitted | N |  | 2023-02-13
GoodWe Technologies Co., Ltd. |  | GECS7.0-US10 [19.2kWh] | Lithium Ion | N | SGS | 2021-11-25 | Ed. 1 : 2016 | Y | Y | Y | Y | Y | Y* | Y | 7 kW, 19.2 kWh, 240 Vac lithium ion energy storage system | 19.2 | 7 | 240 | 7 | CSA Group | [11/30/2021] | CSA Group | [09/17/2021] | [05] | [09/17/2021] | 2022-03-21 | CSA Group | 2021-11-01 | 2022-03-21 | No Information Submitted | No Information Submitted | N |  | 2022-03-21 | 2024-03-01
GoodWe Technologies Co., Ltd. |  | GECS7.6-US10 [19.2kWh] | Lithium Ion | N | SGS | 2021-11-25 | Ed. 1 : 2016 | Y | Y | Y | Y | Y | Y* | Y | 7.6 kW, 19.2 kWh, 240 Vac lithium ion energy storage system | 19.2 | 7.6 | 240 | 7.6 | CSA Group | [11/30/2021] | CSA Group | [09/17/2021] | [05] | [09/17/2021] | 2022-03-21 | CSA Group | 2021-11-01 | 2022-03-21 | No Information Submitted | No Information Submitted | N |  | 2022-03-21 | 2024-03-01
GoodWe Technologies Co., Ltd. |  | GECS7.6-US20 [7.6kW, 19.2kWh] | Lithium Ion | N | SGS | 2022-11-21 | Ed. 2 : 2020 | Y | N | N | N | N | Y* | Y | 7.6 kW, 19.2 kWh, 240 Vac lithium ion energy storage system with PCS functionality. | 19.2 | 7.6 | 240 | 7.6 | CSA Group | [11/30/2021] | No Information Submitted | No Information Submitted | No Information Submitted | No Information Submitted | No Information Submitted | CSA Group | 2022-08-26 | 2023-02-13 | No Information Submitted | No Information Submitted | N |  | 2023-02-13
GoodWe Technologies Co., Ltd. |  | GECS8.6-US10 [19.2kWh] | Lithium Ion | N | SGS | 2021-11-25 | Ed. 1 : 2016 | Y | Y | Y | Y | Y | Y* | Y | 8.6 kW, 19.2 kWh, 240 Vac lithium ion energy storage system | 19.2 | 8.6 | 240 | 8.6 | CSA Group | [11/30/2021] | CSA Group | [09/17/2021] | [05] | [09/17/2021] | 2022-03-21 | CSA Group | 2021-11-01 | 2022-03-21 | No Information Submitted | No Information Submitted | N |  | 2022-03-21 | 2024-03-01
GoodWe Technologies Co., Ltd. |  | GECS9.6-US10 [19.2kWh] | Lithium Ion | N | SGS | 2021-11-25 | Ed. 1 : 2016 | Y | Y | Y | Y | Y | Y* | Y | 9.6 kW, 19.2 kWh, 240 Vac lithium ion energy storage system | 19.2 | 9.6 | 240 | 9.6 | CSA Group | [11/30/2021] | CSA Group | [09/17/2021] | [05] | [09/17/2021] | 2022-03-21 | CSA Group | 2021-11-01 | 2022-03-21 | No Information Submitted | No Information Submitted | N |  | 2022-03-21 | 2024-03-01
GoodWe Technologies Co., Ltd. |  | GECS9.6-US20 [9.6kW, 19.2kWh] | Lithium Ion | N | SGS | 2022-11-21 | Ed. 2 : 2020 | Y | N | N | N | N | Y* | Y | 9.6 kW, 19.2 kWh, 240 Vac lithium ion energy storage system with PCS functionality. | 19.2 | 9.6 | 240 | 9.6 | CSA Group | [11/30/2021] | No Information Submitted | No Information Submitted | No Information Submitted | No Information Submitted | No Information Submitted | CSA Group | 2022-08-26 | 2023-02-13 | No Information Submitted | No Information Submitted | N |  | 2023-02-13
GoodWe Technologies Co., Ltd. |  | GEHF5.0-US10 [19.2kWh] | Lithium Ion | Y | SGS | 2024-05-16 | Ed. 3 : 2023 | Y | Y | Y | Y | Y | Y* | Y | 5 kW, 19.2 kWh, energy storage system | 19.2 | 5 | 240 | 5 | CSA Group | [11/30/2021] | CSA Group | [09/17/2021] | [05] | [09/17/2021] | 2024-08-01 | CSA Group | 2021-11-01 | 2024-08-01 | No Information Submitted | No Information Submitted | N |  | 2024-08-01
GoodWe Technologies Co., Ltd. |  | GEHF6.0-US10 [19.2kWh] | Lithium Ion | Y | SGS | 2024-05-16 | Ed. 3 : 2023 | Y | Y | Y | Y | Y | Y* | Y | 6 kW, 19.2 kWh, energy storage system | 19.2 | 6 | 240 | 6 | CSA Group | [11/30/2021] | CSA Group | [09/17/2021] | [05] | [09/17/2021] | 2024-08-01 | CSA Group | 2021-11-01 | 2024-08-01 | No Information Submitted | No Information Submitted | N |  | 2024-08-01
GoodWe Technologies Co., Ltd. |  | GEHF7.0-US10 [19.2kWh] | Lithium Ion | Y | SGS | 2024-05-16 | Ed. 3 : 2023 | Y | Y | Y | Y | Y | Y* | Y | 7 kW, 19.2 kWh, energy storage system | 19.2 | 7 | 240 | 7 | CSA Group | [11/30/2021] | CSA Group | [09/17/2021] | [05] | [09/17/2021] | 2024-08-01 | CSA Group | 2021-11-01 | 2024-08-01 | No Information Submitted | No Information Submitted | N |  | 2024-08-01
GoodWe Technologies Co., Ltd. |  | GEHF7.6-US10 [19.2kWh] | Lithium Ion | Y | SGS | 2024-05-16 | Ed. 3 : 2023 | Y | Y | Y | Y | Y | Y* | Y | 7.6 kW, 19.2 kWh, energy storage system | 19.2 | 7.6 | 240 | 7.6 | CSA Group | [11/30/2021] | CSA Group | [09/17/2021] | [05] | [09/17/2021] | 2024-08-01 | CSA Group | 2021-11-01 | 2024-08-01 | No Information Submitted | No Information Submitted | N |  | 2024-08-01
GoodWe Technologies Co., Ltd. |  | GEHF8.6-US10 [19.2kWh] | Lithium Ion | Y | SGS | 2024-05-16 | Ed. 3 : 2023 | Y | Y | Y | Y | Y | Y* | Y | 8.6 kW, 19.2 kWh, energy storage system | 19.2 | 8.6 | 240 | 8.6 | CSA Group | [11/30/2021] | CSA Group | [09/17/2021] | [05] | [09/17/2021] | 2024-08-01 | CSA Group | 2021-11-01 | 2024-08-01 | No Information Submitted | No Information Submitted | N |  | 2024-08-01
GoodWe Technologies Co., Ltd. |  | GEHF9.6-US10 [19.2kWh] | Lithium Ion | Y | SGS | 2024-05-16 | Ed. 3 : 2023 | Y | Y | Y | Y | Y | Y* | Y | 9.6 kW, 19.2 kWh, energy storage system | 19.2 | 9.6 | 240 | 9.6 | CSA Group | [11/30/2021] | CSA Group | [09/17/2021] | [05] | [09/17/2021] | 2024-08-01 | CSA Group | 2021-11-01 | 2024-08-01 | No Information Submitted | No Information Submitted | N |  | 2024-08-01
GoodWe Technologies Co., Ltd. |  | GEHS11.4-US20 [11.4kW, 19.2kWh] | Lithium Ion | Y | SGS | 2022-11-21 | Ed. 2 : 2020 | Y | N | N | N | N | Y* | Y | 11.4 kW, 19.2 kWh, 240 Vac lithium ion energy storage system with PCS functionality. The Maximum Continuous Discharge Rate (MCDR) may be 10 kW based on the integrated battery component or the absence of PV input. | 19.2 | 11.4 | 240 | 11.4 | CSA Group | [11/30/2021] | No Information Submitted | No Information Submitted | No Information Submitted | No Information Submitted | No Information Submitted | CSA Group | 2022-08-26 | 2023-02-13 | No Information Submitted | No Information Submitted | N | The Maximum Continuous Discharge Rate (MCDR) may be 10 kW based on the integrated battery component or the absence of PV input. | 2023-02-13
GoodWe Technologies Co., Ltd. |  | GEHS5.0-US10 [19.2kWh] | Lithium Ion | Y | SGS | 2021-11-25 | Ed. 1 : 2016 | Y | Y | Y | Y | Y | Y* | Y | 5 kW, 19.2 kWh, 240 Vac lithium ion energy storage system | 19.2 | 5 | 240 | 5 | CSA Group | [11/30/2021] | CSA Group | [09/17/2021] | [05] | [09/17/2021] | 2022-03-21 | CSA Group | 2021-11-01 | 2022-03-21 | No Information Submitted | No Information Submitted | N |  | 2022-03-21 | 2024-03-01
GoodWe Technologies Co., Ltd. |  | GEHS5.0-US20 [5kW, 19.2kWh] | Lithium Ion | Y | SGS | 2022-11-21 | Ed. 2 : 2020 | Y | N | N | N | N | Y* | Y | 5 kW, 19.2 kWh, 240 Vac lithium ion energy storage system with PCS functionality. | 19.2 | 5 | 240 | 5 | CSA Group | [7/19/2022] | No Information Submitted | No Information Submitted | No Information Submitted | No Information Submitted | No Information Submitted | CSA Group | 2022-08-26 | 2023-02-13 | No Information Submitted | No Information Submitted | N |  | 2023-02-13
GoodWe Technologies Co., Ltd. |  | GEHS6.0-US10 [19.2kWh] | Lithium Ion | Y | SGS | 2021-11-25 | Ed. 1 : 2016 | Y | Y | Y | Y | Y | Y* | Y | 6 kW, 19.2 kWh, 240 Vac lithium ion energy storage system | 19.2 | 6 | 240 | 6 | CSA Group | [11/30/2021] | CSA Group | [09/17/2021] | [05] | [09/17/2021] | 2022-03-21 | CSA Group | 2021-11-01 | 2022-03-21 | No Information Submitted | No Information Submitted | N |  | 2022-03-21 | 2024-03-01
GoodWe Technologies Co., Ltd. |  | GEHS6.0-US20 [6kW, 19.2kWh] | Lithium Ion | Y | SGS | 2022-11-21 | Ed. 2 : 2020 | Y | N | N | N | N | Y* | Y | 6 kW, 19.2 kWh, 240 Vac lithium ion energy storage system with PCS functionality. | 19.2 | 6 | 240 | 6 | CSA Group | [7/19/2022] | No Information Submitted | No Information Submitted | No Information Submitted | No Information Submitted | No Information Submitted | CSA Group | 2022-08-26 | 2023-02-13 | No Information Submitted | No Information Submitted | N |  | 2023-02-13
GoodWe Technologies Co., Ltd. |  | GEHS7.0-US10 [19.2kWh] | Lithium Ion | Y | SGS | 2021-11-25 | Ed. 1 : 2016 | Y | Y | Y | Y | Y | Y* | Y | 7 kW, 19.2 kWh, 240 Vac lithium ion energy storage system | 19.2 | 7 | 240 | 7 | CSA Group | [11/30/2021] | CSA Group | [09/17/2021] | [05] | [09/17/2021] | 2022-03-21 | CSA Group | 2021-11-01 | 2022-03-21 | No Information Submitted | No Information Submitted | N |  | 2022-03-21 | 2024-03-01
GoodWe Technologies Co., Ltd. |  | GEHS7.6-US10 [19.2kWh] | Lithium Ion | Y | SGS | 2021-11-25 | Ed. 1 : 2016 | Y | Y | Y | Y | Y | Y* | Y | 7.6 kW, 19.2 kWh, 240 Vac lithium ion energy storage system | 19.2 | 7.6 | 240 | 7.6 | CSA Group | [11/30/2021] | CSA Group | [09/17/2021] | [05] | [09/17/2021] | 2022-03-21 | CSA Group | 2021-11-01 | 2022-03-21 | No Information Submitted | No Information Submitted | N |  | 2022-03-21 | 2024-03-01
GoodWe Technologies Co., Ltd. |  | GEHS7.6-US20 [7.6kW, 19.2kWh] | Lithium Ion | Y | SGS | 2022-11-21 | Ed. 2 : 2020 | Y | N | N | N | N | Y* | Y | 7.6 kW, 19.2 kWh, 240 Vac lithium ion energy storage system with PCS functionality. | 19.2 | 7.6 | 240 | 7.6 | CSA Group | [7/19/2022] | No Information Submitted | No Information Submitted | No Information Submitted | No Information Submitted | No Information Submitted | CSA Group | 2022-08-26 | 2023-02-13 | No Information Submitted | No Information Submitted | N |  | 2023-02-13
GoodWe Technologies Co., Ltd. |  | GEHS8.6-US10 [19.2kWh] | Lithium Ion | Y | SGS | 2021-11-25 | Ed. 1 : 2016 | Y | Y | Y | Y | Y | Y* | Y | 8.6 kW, 19.2 kWh, 240 Vac lithium ion energy storage system | 19.2 | 8.6 | 240 | 8.6 | CSA Group | [11/30/2021] | CSA Group | [09/17/2021] | [05] | [09/17/2021] | 2022-03-21 | CSA Group | 2021-11-01 | 2022-03-21 | No Information Submitted | No Information Submitted | N |  | 2022-03-21 | 2024-03-01
GoodWe Technologies Co., Ltd. |  | GEHS9.6-US10 [19.2kWh] | Lithium Ion | Y | SGS | 2021-11-25 | Ed. 1 : 2016 | Y | Y | Y | Y | Y | Y* | Y | 9.6 kW, 19.2 kWh, 240 Vac lithium ion energy storage system | 19.2 | 9.6 | 240 | 9.6 | CSA Group | [11/30/2021] | CSA Group | [09/17/2021] | [05] | [09/17/2021] | 2022-03-21 | CSA Group | 2021-11-01 | 2022-03-21 | No Information Submitted | No Information Submitted | N |  | 2022-03-21 | 2024-03-01
GoodWe Technologies Co., Ltd. |  | GEHS9.6-US20 [9.6kW, 19.2kWh] | Lithium Ion | Y | SGS | 2022-11-21 | Ed. 2 : 2020 | Y | N | N | N | N | Y* | Y | 9.6 kW, 19.2 kWh, 240 Vac lithium ion energy storage system with PCS functionality. | 19.2 | 9.6 | 240 | 9.6 | CSA Group | [7/19/2022] | No Information Submitted | No Information Submitted | No Information Submitted | No Information Submitted | No Information Submitted | CSA Group | 2022-08-26 | 2023-02-13 | No Information Submitted | No Information Submitted | N |  | 2023-02-13
GoodWe Technologies Co., Ltd. |  | GWCS11.4-US20 [11.4kW, 19.2kWh] | Lithium Ion | N | SGS | 2022-11-21 | Ed. 2 : 2020 | Y | N | N | N | N | Y* | Y | 11.4 kW, 19.2 kWh, 240 Vac lithium ion energy storage system with PCS functionality. The Maximum Continuous Discharge Rate (MCDR) may be 10 kW based on the integrated battery component. | 19.2 | 11.4 | 240 | 11.4 | CSA Group | [7/19/2022] | No Information Submitted | No Information Submitted | No Information Submitted | No Information Submitted | No Information Submitted | CSA Group | 2022-08-26 | 2023-02-13 | No Information Submitted | No Information Submitted | N | The Maximum Continuous Discharge Rate (MCDR) may be 10 kW based on the integrated battery component. | 2023-02-13
GoodWe Technologies Co., Ltd. |  | GWCS5.0-US20 [5kW, 19.2kWh] | Lithium Ion | N | SGS | 2022-11-21 | Ed. 2 : 2020 | Y | N | N | N | N | Y* | Y | 5 kW, 19.2 kWh, 240 Vac lithium ion energy storage system with PCS functionality. | 19.2 | 5 | 240 | 5 | CSA Group | [7/19/2022] | No Information Submitted | No Information Submitted | No Information Submitted | No Information Submitted | No Information Submitted | CSA Group | 2022-08-26 | 2023-02-13 | No Information Submitted | No Information Submitted | N |  | 2023-02-13
GoodWe Technologies Co., Ltd. |  | GWCS6.0-US20 [6kW, 19.2kWh] | Lithium Ion | N | SGS | 2022-11-21 | Ed. 2 : 2020 | Y | N | N | N | N | Y* | Y | 6 kW, 19.2 kWh, 240 Vac lithium ion energy storage system with PCS functionality. | 19.2 | 6 | 240 | 6 | CSA Group | [7/19/2022] | No Information Submitted | No Information Submitted | No Information Submitted | No Information Submitted | No Information Submitted | CSA Group | 2022-08-26 | 2023-02-13 | No Information Submitted | No Information Submitted | N |  | 2023-02-13
GoodWe Technologies Co., Ltd. |  | GWCS7.6-US20 [7.6kW, 19.2kWh] | Lithium Ion | N | SGS | 2022-11-21 | Ed. 2 : 2020 | Y | N | N | N | N | Y* | Y | 7.6 kW, 19.2 kWh, 240 Vac lithium ion energy storage system with PCS functionality. | 19.2 | 7.6 | 240 | 7.6 | CSA Group | [7/19/2022] | No Information Submitted | No Information Submitted | No Information Submitted | No Information Submitted | No Information Submitted | CSA Group | 2022-08-26 | 2023-02-13 | No Information Submitted | No Information Submitted | N |  | 2023-02-13
GoodWe Technologies Co., Ltd. |  | GWCS9.6-US20 [9.6kW, 19.2kWh] | Lithium Ion | N | SGS | 2022-11-21 | Ed. 2 : 2020 | Y | N | N | N | N | Y* | Y | 9.6 kW, 19.2 kWh, 240 Vac lithium ion energy storage system with PCS functionality. | 19.2 | 9.6 | 240 | 9.6 | CSA Group | [7/19/2022] | No Information Submitted | No Information Submitted | No Information Submitted | No Information Submitted | No Information Submitted | CSA Group | 2022-08-26 | 2023-02-13 | No Information Submitted | No Information Submitted | N |  | 2023-02-13
GoodWe Technologies Co., Ltd. |  | GWHS11.4-US20 [11.4kW, 19.2kWh] | Lithium Ion | Y | SGS | 2022-11-21 | Ed. 2 : 2020 | Y | N | N | N | N | Y* | Y | 11.4 kW, 19.2 kWh, 240 Vac lithium ion energy storage system with PCS functionality. The Maximum Continuous Discharge Rate (MCDR) may be 10 kW based on the integrated battery component or the absence of PV input. | 19.2 | 11.4 | 240 | 11.4 | CSA Group | [7/19/2022] | No Information Submitted | No Information Submitted | No Information Submitted | No Information Submitted | No Information Submitted | CSA Group | 2022-08-26 | 2023-02-13 | No Information Submitted | No Information Submitted | N | The Maximum Continuous Discharge Rate (MCDR) may be 10 kW based on the integrated battery component or the absence of PV input. | 2023-02-13
GoodWe Technologies Co., Ltd. |  | GWHS5.0-US20 [5kW, 19.2kWh] | Lithium Ion | Y | SGS | 2022-11-21 | Ed. 2 : 2020 | Y | N | N | N | N | Y* | Y | 5 kW, 19.2 kWh, 240 Vac lithium ion energy storage system with PCS functionality. | 19.2 | 5 | 240 | 5 | CSA Group | [7/19/2022] | No Information Submitted | No Information Submitted | No Information Submitted | No Information Submitted | No Information Submitted | CSA Group | 2022-08-26 | 2023-02-13 | No Information Submitted | No Information Submitted | N |  | 2023-02-13
GoodWe Technologies Co., Ltd. |  | GWHS6.0-US20 [6kW, 19.2kWh] | Lithium Ion | Y | SGS | 2022-11-21 | Ed. 2 : 2020 | Y | N | N | N | N | Y* | Y | 6 kW, 19.2 kWh, 240 Vac lithium ion energy storage system with PCS functionality. | 19.2 | 6 | 240 | 6 | CSA Group | [7/19/2022] | No Information Submitted | No Information Submitted | No Information Submitted | No Information Submitted | No Information Submitted | CSA Group | 2022-08-26 | 2023-02-13 | No Information Submitted | No Information Submitted | N |  | 2023-02-13
GoodWe Technologies Co., Ltd. |  | GWHS7.6-US20 [7.6kW, 19.2kWh] | Lithium Ion | Y | SGS | 2022-11-21 | Ed. 2 : 2020 | Y | N | N | N | N | Y* | Y | 7.6 kW, 19.2 kWh, 240 Vac lithium ion energy storage system with PCS functionality. | 19.2 | 7.6 | 240 | 7.6 | CSA Group | [7/19/2022] | No Information Submitted | No Information Submitted | No Information Submitted | No Information Submitted | No Information Submitted | CSA Group | 2022-08-26 | 2023-02-13 | No Information Submitted | No Information Submitted | N |  | 2023-02-13
GoodWe Technologies Co., Ltd. |  | GWHS9.6-US20 [9.6kW, 19.2kWh] | Lithium Ion | Y | SGS | 2022-11-21 | Ed. 2 : 2020 | Y | N | N | N | N | Y* | Y | 9.6 kW, 19.2 kWh, 240 Vac lithium ion energy storage system with PCS functionality. | 19.2 | 9.6 | 240 | 9.6 | CSA Group | [7/19/2022] | No Information Submitted | No Information Submitted | No Information Submitted | No Information Submitted | No Information Submitted | CSA Group | 2022-08-26 | 2023-02-13 | No Information Submitted | No Information Submitted | N |  | 2023-02-13
GoodWe Technologies Co., Ltd. |  | H-DF5000 [19.2kWh] | Lithium Ion | Y | SGS | 2024-05-16 | Ed. 3 : 2023 | Y | Y | Y | Y | Y | Y* | Y | 5 kW, 19.2 kWh, energy storage system | 19.2 | 5 | 240 | 5 | CSA Group | [11/30/2021] | CSA Group | [09/17/2021] | [05] | [09/17/2021] | 2024-08-01 | CSA Group | 2021-11-01 | 2024-08-01 | No Information Submitted | No Information Submitted | N |  | 2024-08-01
GoodWe Technologies Co., Ltd. |  | H-DF9600 [19.2kWh] | Lithium Ion | Y | SGS | 2024-05-16 | Ed. 3 : 2023 | Y | Y | Y | Y | Y | Y* | Y | 9.6 kW, 19.2 kWh, energy storage system | 19.2 | 9.6 | 240 | 9.6 | CSA Group | [11/30/2021] | CSA Group | [09/17/2021] | [05] | [09/17/2021] | 2024-08-01 | CSA Group | 2021-11-01 | 2024-08-01 | No Information Submitted | No Information Submitted | N |  | 2024-08-01
GoodWe Technologies Co., Ltd. |  | A-BP5000 [20kWh] | Lithium Ion | N | SGS | 2020-12-23 | Ed. 1 : 2016 | Y | Y | Y | Y | Y | Y* | Y | 5 kW, 20 kWh, 240 Vac lithium ion energy storage system | 20 | 5 | 240 | 5 | CSA Group | [11/30/2021] | CSA Group | [11/17/2020] | [00] | [11/17/2020] | 2021-02-11 | CSA Group | 2020-11-17 | 2021-02-11 | No Information Submitted | No Information Submitted | N |  | 2021-02-11 | 2024-03-01
GoodWe Technologies Co., Ltd. |  | A-BP6000 [20kWh] | Lithium Ion | N | SGS | 2020-12-23 | Ed. 1 : 2016 | Y | Y | Y | Y | Y | Y* | Y | 6 kW, 20 kWh, 240 Vac lithium ion energy storage system | 20 | 6 | 240 | 5 | CSA Group | [11/30/2021] | CSA Group | [11/17/2020] | [00] | [11/17/2020] | 2021-02-11 | CSA Group | 2020-11-17 | 2021-02-11 | No Information Submitted | No Information Submitted | N |  | 2021-02-11 | 2024-03-01
GoodWe Technologies Co., Ltd. |  | A-BP7000 [20kWh] | Lithium Ion | N | SGS | 2020-12-23 | Ed. 1 : 2016 | Y | Y | Y | Y | Y | Y* | Y | 7 kW, 20 kWh, 240 Vac lithium ion energy storage system | 20 | 7 | 240 | 7 | CSA Group | [11/30/2021] | CSA Group | [11/17/2020] | [00] | [11/17/2020] | 2021-02-11 | CSA Group | 2020-11-17 | 2021-02-11 | No Information Submitted | No Information Submitted | N |  | 2021-02-11 | 2024-03-01
GoodWe Technologies Co., Ltd. |  | A-BP7600 [20kWh] | Lithium Ion | N | SGS | 2020-12-23 | Ed. 1 : 2016 | Y | Y | Y | Y | Y | Y* | Y | 7.6 kW, 20 kWh, 240 Vac lithium ion energy storage system | 20 | 7.6 | 240 | 7.6 | CSA Group | [11/30/2021] | CSA Group | [11/17/2020] | [00] | [11/17/2020] | 2021-02-11 | CSA Group | 2020-11-17 | 2021-02-11 | No Information Submitted | No Information Submitted | N |  | 2021-02-11 | 2024-03-01
GoodWe Technologies Co., Ltd. |  | A-BP8600 [20kWh] | Lithium Ion | N | SGS | 2020-12-23 | Ed. 1 : 2016 | Y | Y | Y | Y | Y | Y* | Y | 8.6 kW, 20 kWh, 240 Vac lithium ion energy storage system | 20 | 8.6 | 240 | 8.6 | CSA Group | [11/30/2021] | CSA Group | [11/17/2020] | [00] | [11/17/2020] | 2021-02-11 | CSA Group | 2020-11-17 | 2021-02-11 | No Information Submitted | No Information Submitted | N |  | 2021-02-11 | 2024-03-01
GoodWe Technologies Co., Ltd. |  | A-BP9600 [20kWh] | Lithium Ion | N | SGS | 2020-12-23 | Ed. 1 : 2016 | Y | Y | Y | Y | Y | Y* | Y | 9.6 kW, 20 kWh, 240 Vac lithium ion energy storage system | 20 | 9.6 | 240 | 9.6 | CSA Group | [11/30/2021] | CSA Group | [11/17/2020] | [00] | [11/17/2020] | 2021-02-11 | CSA Group | 2020-11-17 | 2021-02-11 | No Information Submitted | No Information Submitted | N |  | 2021-02-11 | 2024-03-01
GoodWe Technologies Co., Ltd. |  | A-ES5000 [20kWh] | Lithium Ion | Y | SGS | 2020-12-23 | Ed. 1 : 2016 | Y | Y | Y | Y | Y | Y* | Y | 5 kW, 20 kWh, 240 Vac lithium ion energy storage system | 20 | 5 | 240 | 5 | CSA Group | [11/30/2021] | CSA Group | [11/17/2020] | [00] | [11/17/2020] | 2021-02-11 | CSA Group | 2020-11-17 | 2021-02-11 | No Information Submitted | No Information Submitted | N |  | 2021-02-11 | 2024-03-01
GoodWe Technologies Co., Ltd. |  | A-ES6000 [20kWh] | Lithium Ion | Y | SGS | 2020-12-23 | Ed. 1 : 2016 | Y | Y | Y | Y | Y | Y* | Y | 6 kW, 20 kWh, 240 Vac lithium ion energy storage system | 20 | 6 | 240 | 6 | CSA Group | [11/30/2021] | CSA Group | [11/17/2020] | [00] | [11/17/2020] | 2021-02-11 | CSA Group | 2020-11-17 | 2021-02-11 | No Information Submitted | No Information Submitted | N |  | 2021-02-11 | 2024-03-01
GoodWe Technologies Co., Ltd. |  | A-ES7000 [20kWh] | Lithium Ion | Y | SGS | 2020-12-23 | Ed. 1 : 2016 | Y | Y | Y | Y | Y | Y* | Y | 7 kW, 20 kWh, 240 Vac lithium ion energy storage system | 20 | 7 | 240 | 7 | CSA Group | [11/30/2021] | CSA Group | [11/17/2020] | [00] | [11/17/2020] | 2021-02-11 | CSA Group | 2020-11-17 | 2021-02-11 | No Information Submitted | No Information Submitted | N |  | 2021-02-11 | 2024-03-01
GoodWe Technologies Co., Ltd. |  | A-ES7600 [20kWh] | Lithium Ion | Y | SGS | 2020-12-23 | Ed. 1 : 2016 | Y | Y | Y | Y | Y | Y* | Y | 7.6 kW, 20 kWh, 240 Vac lithium ion energy storage system | 20 | 7.6 | 240 | 7.6 | CSA Group | [11/30/2021] | CSA Group | [11/17/2020] | [00] | [11/17/2020] | 2021-02-11 | CSA Group | 2020-11-17 | 2021-02-11 | No Information Submitted | No Information Submitted | N |  | 2021-02-11 | 2024-03-01
GoodWe Technologies Co., Ltd. |  | A-ES8600 [20kWh] | Lithium Ion | Y | SGS | 2020-12-23 | Ed. 1 : 2016 | Y | Y | Y | Y | Y | Y* | Y | 8.6 kW, 20 kWh, 240 Vac lithium ion energy storage system | 20 | 8.6 | 240 | 8.6 | CSA Group | [11/30/2021] | CSA Group | [11/17/2020] | [00] | [11/17/2020] | 2021-02-11 | CSA Group | 2020-11-17 | 2021-02-11 | No Information Submitted | No Information Submitted | N |  | 2021-02-11 | 2024-03-01
GoodWe Technologies Co., Ltd. |  | A-ES9600 [20kWh] | Lithium Ion | Y | SGS | 2020-12-23 | Ed. 1 : 2016 | Y | Y | Y | Y | Y | Y* | Y | 9.6 kW, 20 kWh, 240 Vac lithium ion energy storage system | 20 | 9.6 | 240 | 9.6 | CSA Group | [11/30/2021] | CSA Group | [11/17/2020] | [00] | [11/17/2020] | 2021-02-11 | CSA Group | 2020-11-17 | 2021-02-11 | No Information Submitted | No Information Submitted | N |  | 2021-02-11 | 2024-03-01
GoodWe Technologies Co., Ltd. |  | GECS5.0-US10 [20kWh] | Lithium Ion | N | SGS | 2021-11-25 | Ed. 1 : 2016 | Y | Y | Y | Y | Y | Y* | Y | 5 kW, 20 kWh, 240 Vac lithium ion energy storage system | 20 | 5 | 240 | 5 | CSA Group | [11/30/2021] | CSA Group | [09/17/2021] | [05] | [09/17/2021] | 2022-03-21 | CSA Group | 2021-11-01 | 2022-03-21 | No Information Submitted | No Information Submitted | N |  | 2022-03-21 | 2024-03-01
GoodWe Technologies Co., Ltd. |  | GECS6.0-US10 [20kWh] | Lithium Ion | N | SGS | 2021-11-25 | Ed. 1 : 2016 | Y | Y | Y | Y | Y | Y* | Y | 6 kW, 20 kWh, 240 Vac lithium ion energy storage system | 20 | 6 | 240 | 6 | CSA Group | [11/30/2021] | CSA Group | [09/17/2021] | [05] | [09/17/2021] | 2022-03-21 | CSA Group | 2021-11-01 | 2022-03-21 | No Information Submitted | No Information Submitted | N |  | 2022-03-21 | 2024-03-01
GoodWe Technologies Co., Ltd. |  | GECS7.0-US10 [20kWh] | Lithium Ion | N | SGS | 2021-11-25 | Ed. 1 : 2016 | Y | Y | Y | Y | Y | Y* | Y | 7 kW, 20 kWh, 240 Vac lithium ion energy storage system | 20 | 7 | 240 | 7 | CSA Group | [11/30/2021] | CSA Group | [09/17/2021] | [05] | [09/17/2021] | 2022-03-21 | CSA Group | 2021-11-01 | 2022-03-21 | No Information Submitted | No Information Submitted | N |  | 2022-03-21 | 2024-03-01
GoodWe Technologies Co., Ltd. |  | GECS7.6-US10 [20kWh] | Lithium Ion | N | SGS | 2021-11-25 | Ed. 1 : 2016 | Y | Y | Y | Y | Y | Y* | Y | 7.6 kW, 20 kWh, 240 Vac lithium ion energy storage system | 20 | 7.6 | 240 | 7.6 | CSA Group | [11/30/2021] | CSA Group | [09/17/2021] | [05] | [09/17/2021] | 2022-03-21 | CSA Group | 2021-11-01 | 2022-03-21 | No Information Submitted | No Information Submitted | N |  | 2022-03-21 | 2024-03-01
GoodWe Technologies Co., Ltd. |  | GECS8.6-US10 [20kWh] | Lithium Ion | N | SGS | 2021-11-25 | Ed. 1 : 2016 | Y | Y | Y | Y | Y | Y* | Y | 8.6 kW, 20 kWh, 240 Vac lithium ion energy storage system | 20 | 8.6 | 240 | 8.6 | CSA Group | [11/30/2021] | CSA Group | [09/17/2021] | [05] | [09/17/2021] | 2022-03-21 | CSA Group | 2021-11-01 | 2022-03-21 | No Information Submitted | No Information Submitted | N |  | 2022-03-21 | 2024-03-01
GoodWe Technologies Co., Ltd. |  | GECS9.6-US10 [20kWh] | Lithium Ion | N | SGS | 2021-11-25 | Ed. 1 : 2016 | Y | Y | Y | Y | Y | Y* | Y | 9.6 kW, 20 kWh, 240 Vac lithium ion energy storage system | 20 | 9.6 | 240 | 9.6 | CSA Group | [11/30/2021] | CSA Group | [09/17/2021] | [05] | [09/17/2021] | 2022-03-21 | CSA Group | 2021-11-01 | 2022-03-21 | No Information Submitted | No Information Submitted | N |  | 2022-03-21 | 2024-03-01
GoodWe Technologies Co., Ltd. |  | GEHS5.0-US10 [20kWh] | Lithium Ion | Y | SGS | 2021-11-25 | Ed. 1 : 2016 | Y | Y | Y | Y | Y | Y* | Y | 5 kW, 20 kWh, 240 Vac lithium ion energy storage system | 20 | 5 | 240 | 5 | CSA Group | [11/30/2021] | CSA Group | [09/17/2021] | [05] | [09/17/2021] | 2022-03-21 | CSA Group | 2021-11-01 | 2022-03-21 | No Information Submitted | No Information Submitted | N |  | 2022-03-21 | 2024-03-01
GoodWe Technologies Co., Ltd. |  | GEHS6.0-US10 [20kWh] | Lithium Ion | Y | SGS | 2021-11-25 | Ed. 1 : 2016 | Y | Y | Y | Y | Y | Y* | Y | 6 kW, 20 kWh, 240 Vac lithium ion energy storage system | 20 | 6 | 240 | 6 | CSA Group | [11/30/2021] | CSA Group | [09/17/2021] | [05] | [09/17/2021] | 2022-03-21 | CSA Group | 2021-11-01 | 2022-03-21 | No Information Submitted | No Information Submitted | N |  | 2022-03-21 | 2024-03-01
GoodWe Technologies Co., Ltd. |  | GEHS7.0-US10 [20kWh] | Lithium Ion | Y | SGS | 2021-11-25 | Ed. 1 : 2016 | Y | Y | Y | Y | Y | Y* | Y | 7 kW, 20 kWh, 240 Vac lithium ion energy storage system | 20 | 7 | 240 | 7 | CSA Group | [11/30/2021] | CSA Group | [09/17/2021] | [05] | [09/17/2021] | 2022-03-21 | CSA Group | 2021-11-01 | 2022-03-21 | No Information Submitted | No Information Submitted | N |  | 2022-03-21 | 2024-03-01
GoodWe Technologies Co., Ltd. |  | GEHS7.6-US10 [20kWh] | Lithium Ion | Y | SGS | 2021-11-25 | Ed. 1 : 2016 | Y | Y | Y | Y | Y | Y* | Y | 7.6 kW, 20 kWh, 240 Vac lithium ion energy storage system | 20 | 7.6 | 240 | 7.6 | CSA Group | [11/30/2021] | CSA Group | [09/17/2021] | [05] | [09/17/2021] | 2022-03-21 | CSA Group | 2021-11-01 | 2022-03-21 | No Information Submitted | No Information Submitted | N |  | 2022-03-21 | 2024-03-01
GoodWe Technologies Co., Ltd. |  | GEHS8.6-US10 [20kWh] | Lithium Ion | Y | SGS | 2021-11-25 | Ed. 1 : 2016 | Y | Y | Y | Y | Y | Y* | Y | 8.6 kW, 20 kWh, 240 Vac lithium ion energy storage system | 20 | 8.6 | 240 | 8.6 | CSA Group | [11/30/2021] | CSA Group | [09/17/2021] | [05] | [09/17/2021] | 2022-03-21 | CSA Group | 2021-11-01 | 2022-03-21 | No Information Submitted | No Information Submitted | N |  | 2022-03-21 | 2024-03-01
GoodWe Technologies Co., Ltd. |  | GEHS9.6-US10 [20kWh] | Lithium Ion | Y | SGS | 2021-11-25 | Ed. 1 : 2016 | Y | Y | Y | Y | Y | Y* | Y | 9.6 kW, 20 kWh, 240 Vac lithium ion energy storage system | 20 | 9.6 | 240 | 9.6 | CSA Group | [11/30/2021] | CSA Group | [09/17/2021] | [05] | [09/17/2021] | 2022-03-21 | CSA Group | 2021-11-01 | 2022-03-21 | No Information Submitted | No Information Submitted | N |  | 2022-03-21 | 2024-03-01
GoodWe Technologies Co., Ltd. |  | H-DS5000 [20kWh] | Lithium Ion | Y | SGS | 2020-12-23 | Ed. 1 : 2016 | Y | Y | Y | Y | Y | Y* | Y | 5 kW, 20 kWh, 240 Vac lithium ion energy storage system | 20 | 5 | 240 | 5 | CSA Group | [11/30/2021] | CSA Group | [11/17/2020] | [00] | [11/17/2020] | 2021-02-11 | CSA Group | 2020-11-17 | 2021-02-11 | No Information Submitted | No Information Submitted | N |  | 2021-02-11 | 2024-03-01
GoodWe Technologies Co., Ltd. |  | H-DS6000 [20kWh] | Lithium Ion | Y | SGS | 2020-12-23 | Ed. 1 : 2016 | Y | Y | Y | Y | Y | Y* | Y | 6 kW, 20 kWh, 240 Vac lithium ion energy storage system | 20 | 6 | 240 | 6 | CSA Group | [11/30/2021] | CSA Group | [11/17/2020] | [00] | [11/17/2020] | 2021-02-11 | CSA Group | 2020-11-17 | 2021-02-11 | No Information Submitted | No Information Submitted | N |  | 2021-02-11 | 2024-03-01
GoodWe Technologies Co., Ltd. |  | H-DS7000 [20kWh] | Lithium Ion | Y | SGS | 2020-12-23 | Ed. 1 : 2016 | Y | Y | Y | Y | Y | Y* | Y | 7 kW, 20 kWh, 240 Vac lithium ion energy storage system | 20 | 7 | 240 | 7 | CSA Group | [11/30/2021] | CSA Group | [11/17/2020] | [00] | [11/17/2020] | 2021-02-11 | CSA Group | 2020-11-17 | 2021-02-11 | No Information Submitted | No Information Submitted | N |  | 2021-02-11 | 2024-03-01
GoodWe Technologies Co., Ltd. |  | H-DS7600 [20kWh] | Lithium Ion | Y | SGS | 2020-12-23 | Ed. 1 : 2016 | Y | Y | Y | Y | Y | Y* | Y | 7.6 kW, 20 kWh, 240 Vac lithium ion energy storage system | 20 | 7.6 | 240 | 7.6 | CSA Group | [11/30/2021] | CSA Group | [11/17/2020] | [00] | [11/17/2020] | 2021-02-11 | CSA Group | 2020-11-17 | 2021-02-11 | No Information Submitted | No Information Submitted | N |  | 2021-02-11 | 2024-03-01
GoodWe Technologies Co., Ltd. |  | H-DS8600 [20kWh] | Lithium Ion | Y | SGS | 2020-12-23 | Ed. 1 : 2016 | Y | Y | Y | Y | Y | Y* | Y | 8.6 kW, 20 kWh, 240 Vac lithium ion energy storage system | 20 | 8.6 | 240 | 8.6 | CSA Group | [11/30/2021] | CSA Group | [11/17/2020] | [00] | [11/17/2020] | 2021-02-11 | CSA Group | 2020-11-17 | 2021-02-11 | No Information Submitted | No Information Submitted | N |  | 2021-02-11 | 2024-03-01
GoodWe Technologies Co., Ltd. |  | H-DS9600 [20kWh] | Lithium Ion | Y | SGS | 2020-12-23 | Ed. 1 : 2016 | Y | Y | Y | Y | Y | Y* | Y | 9.6 kW, 20 kWh, 240 Vac lithium ion energy storage system | 20 | 9.6 | 240 | 9.6 | CSA Group | [11/30/2021] | CSA Group | [11/17/2020] | [00] | [11/17/2020] | 2021-02-11 | CSA Group | 2020-11-17 | 2021-02-11 | No Information Submitted | No Information Submitted | N |  | 2021-02-11 | 2024-03-01
GoodWe Technologies Co., Ltd. |  | GECS11.4-US20 [11.4kW, 25.6kWh] | Lithium Ion | N | SGS | 2022-11-21 | Ed. 2 : 2020 | Y | N | N | N | N | Y* | Y | 11.4 kW, 25.6 kWh, 240 Vac lithium ion energy storage system with PCS functionality. | 25.6 | 11.4 | 240 | 11.4 | CSA Group | [7/19/2022] | No Information Submitted | No Information Submitted | No Information Submitted | No Information Submitted | No Information Submitted | CSA Group | 2022-08-26 | 2023-02-13 | No Information Submitted | No Information Submitted | N |  | 2023-02-13
GoodWe Technologies Co., Ltd. |  | GECS5.0-US20 [5kW, 25.6kWh] | Lithium Ion | N | SGS | 2022-11-21 | Ed. 2 : 2020 | Y | N | N | N | N | Y* | Y | 5 kW, 25.6 kWh, 240 Vac lithium ion energy storage system with PCS functionality. | 25.6 | 5 | 240 | 5 | CSA Group | [7/19/2022] | No Information Submitted | No Information Submitted | No Information Submitted | No Information Submitted | No Information Submitted | CSA Group | 2022-08-26 | 2023-02-13 | No Information Submitted | No Information Submitted | N |  | 2023-02-13
GoodWe Technologies Co., Ltd. |  | GECS6.0-US20 [6kW, 25.6kWh] | Lithium Ion | N | SGS | 2022-11-21 | Ed. 2 : 2020 | Y | N | N | N | N | Y* | Y | 6 kW, 25.6 kWh, 240 Vac lithium ion energy storage system with PCS functionality. | 25.6 | 6 | 240 | 6 | CSA Group | [7/19/2022] | No Information Submitted | No Information Submitted | No Information Submitted | No Information Submitted | No Information Submitted | CSA Group | 2022-08-26 | 2023-02-13 | No Information Submitted | No Information Submitted | N |  | 2023-02-13
GoodWe Technologies Co., Ltd. |  | GECS7.6-US20 [7.6kW, 25.6kWh] | Lithium Ion | N | SGS | 2022-11-21 | Ed. 2 : 2020 | Y | N | N | N | N | Y* | Y | 7.6 kW, 25.6 kWh, 240 Vac lithium ion energy storage system with PCS functionality. | 25.6 | 7.6 | 240 | 7.6 | CSA Group | [7/19/2022] | No Information Submitted | No Information Submitted | No Information Submitted | No Information Submitted | No Information Submitted | CSA Group | 2022-08-26 | 2023-02-13 | No Information Submitted | No Information Submitted | N |  | 2023-02-13
GoodWe Technologies Co., Ltd. |  | GECS9.6-US20 [9.6kW, 25.6kWh] | Lithium Ion | N | SGS | 2022-11-21 | Ed. 2 : 2020 | Y | N | N | N | N | Y* | Y | 9.6 kW, 25.6 kWh, 240 Vac lithium ion energy storage system with PCS functionality. | 25.6 | 9.6 | 240 | 9.6 | CSA Group | [7/19/2022] | No Information Submitted | No Information Submitted | No Information Submitted | No Information Submitted | No Information Submitted | CSA Group | 2022-08-26 | 2023-02-13 | No Information Submitted | No Information Submitted | N |  | 2023-02-13
GoodWe Technologies Co., Ltd. |  | GEHS11.4-US20 [11.4kW, 25.6kWh] | Lithium Ion | Y | SGS | 2022-11-21 | Ed. 2 : 2020 | Y | N | N | N | N | Y* | Y | 11.4 kW, 25.6 kWh, 240 Vac lithium ion energy storage system with PCS functionality. | 25.6 | 11.4 | 240 | 11.4 | CSA Group | [7/19/2022] | No Information Submitted | No Information Submitted | No Information Submitted | No Information Submitted | No Information Submitted | CSA Group | 2022-08-26 | 2023-02-13 | No Information Submitted | No Information Submitted | N |  | 2023-02-13
GoodWe Technologies Co., Ltd. |  | GEHS5.0-US20 [5kW, 25.6kWh] | Lithium Ion | Y | SGS | 2022-11-21 | Ed. 2 : 2020 | Y | N | N | N | N | Y* | Y | 5 kW, 25.6 kWh, 240 Vac lithium ion energy storage system with PCS functionality. | 25.6 | 5 | 240 | 5 | CSA Group | [7/19/2022] | No Information Submitted | No Information Submitted | No Information Submitted | No Information Submitted | No Information Submitted | CSA Group | 2022-08-26 | 2023-02-13 | No Information Submitted | No Information Submitted | N |  | 2023-02-13
GoodWe Technologies Co., Ltd. |  | GEHS6.0-US20 [6kW, 25.6kWh] | Lithium Ion | Y | SGS | 2022-11-21 | Ed. 2 : 2020 | Y | N | N | N | N | Y* | Y | 6 kW, 25.6 kWh, 240 Vac lithium ion energy storage system with PCS functionality. | 25.6 | 6 | 240 | 6 | CSA Group | [7/19/2022] | No Information Submitted | No Information Submitted | No Information Submitted | No Information Submitted | No Information Submitted | CSA Group | 2022-08-26 | 2023-02-13 | No Information Submitted | No Information Submitted | N |  | 2023-02-13
GoodWe Technologies Co., Ltd. |  | GEHS7.6-US20 [7.6kW, 25.6kWh] | Lithium Ion | Y | SGS | 2022-11-21 | Ed. 2 : 2020 | Y | N | N | N | N | Y* | Y | 7.6 kW, 25.6 kWh, 240 Vac lithium ion energy storage system with PCS functionality. | 25.6 | 7.6 | 240 | 7.6 | CSA Group | [7/19/2022] | No Information Submitted | No Information Submitted | No Information Submitted | No Information Submitted | No Information Submitted | CSA Group | 2022-08-26 | 2023-02-13 | No Information Submitted | No Information Submitted | N |  | 2023-02-13
GoodWe Technologies Co., Ltd. |  | GEHS9.6-US20 [9.6kW, 25.6kWh] | Lithium Ion | Y | SGS | 2022-11-21 | Ed. 2 : 2020 | Y | N | N | N | N | Y* | Y | 9.6 kW, 25.6 kWh, 240 Vac lithium ion energy storage system with PCS functionality. | 25.6 | 9.6 | 240 | 9.6 | CSA Group | [7/19/2022] | No Information Submitted | No Information Submitted | No Information Submitted | No Information Submitted | No Information Submitted | CSA Group | 2022-08-26 | 2023-02-13 | No Information Submitted | No Information Submitted | N |  | 2023-02-13
GoodWe Technologies Co., Ltd. |  | GWCS11.4-US20 [11.4kW, 25.6kWh] | Lithium Ion | N | SGS | 2022-11-21 | Ed. 2 : 2020 | Y | N | N | N | N | Y* | Y | 11.4 kW, 25.6 kWh, 240 Vac lithium ion energy storage system with PCS functionality. | 25.6 | 11.4 | 240 | 11.4 | CSA Group | [7/19/2022] | No Information Submitted | No Information Submitted | No Information Submitted | No Information Submitted | No Information Submitted | CSA Group | 2022-08-26 | 2023-02-13 | No Information Submitted | No Information Submitted | N |  | 2023-02-13
GoodWe Technologies Co., Ltd. |  | GWCS5.0-US20 [5kW, 25.6kWh] | Lithium Ion | N | SGS | 2022-11-21 | Ed. 2 : 2020 | Y | N | N | N | N | Y* | Y | 5 kW, 25.6 kWh, 240 Vac lithium ion energy storage system with PCS functionality. | 25.6 | 5 | 240 | 5 | CSA Group | [7/19/2022] | No Information Submitted | No Information Submitted | No Information Submitted | No Information Submitted | No Information Submitted | CSA Group | 2022-08-26 | 2023-02-13 | No Information Submitted | No Information Submitted | N |  | 2023-02-13
GoodWe Technologies Co., Ltd. |  | GWCS6.0-US20 [6kW, 25.6kWh] | Lithium Ion | N | SGS | 2022-11-21 | Ed. 2 : 2020 | Y | N | N | N | N | Y* | Y | 6 kW, 25.6 kWh, 240 Vac lithium ion energy storage system with PCS functionality. | 25.6 | 6 | 240 | 6 | CSA Group | [7/19/2022] | No Information Submitted | No Information Submitted | No Information Submitted | No Information Submitted | No Information Submitted | CSA Group | 2022-08-26 | 2023-02-13 | No Information Submitted | No Information Submitted | N |  | 2023-02-13
GoodWe Technologies Co., Ltd. |  | GWCS7.6-US20 [7.6kW, 25.6kWh] | Lithium Ion | N | SGS | 2022-11-21 | Ed. 2 : 2020 | Y | N | N | N | N | Y* | Y | 7.6 kW, 25.6 kWh, 240 Vac lithium ion energy storage system with PCS functionality. | 25.6 | 7.6 | 240 | 7.6 | CSA Group | [7/19/2022] | No Information Submitted | No Information Submitted | No Information Submitted | No Information Submitted | No Information Submitted | CSA Group | 2022-08-26 | 2023-02-13 | No Information Submitted | No Information Submitted | N |  | 2023-02-13
GoodWe Technologies Co., Ltd. |  | GWCS9.6-US20 [9.6kW, 25.6kWh] | Lithium Ion | N | SGS | 2022-11-21 | Ed. 2 : 2020 | Y | N | N | N | N | Y* | Y | 9.6 kW, 25.6 kWh, 240 Vac lithium ion energy storage system with PCS functionality. | 25.6 | 9.6 | 240 | 9.6 | CSA Group | [7/19/2022] | No Information Submitted | No Information Submitted | No Information Submitted | No Information Submitted | No Information Submitted | CSA Group | 2022-08-26 | 2023-02-13 | No Information Submitted | No Information Submitted | N |  | 2023-02-13
GoodWe Technologies Co., Ltd. |  | GWHS11.4-US20 [11.4kW, 25.6kWh] | Lithium Ion | Y | SGS | 2022-11-21 | Ed. 2 : 2020 | Y | N | N | N | N | Y* | Y | 11.4 kW, 25.6 kWh, 240 Vac lithium ion energy storage system with PCS functionality. | 25.6 | 11.4 | 240 | 11.4 | CSA Group | [7/19/2022] | No Information Submitted | No Information Submitted | No Information Submitted | No Information Submitted | No Information Submitted | CSA Group | 2022-08-26 | 2023-02-13 | No Information Submitted | No Information Submitted | N |  | 2023-02-13
GoodWe Technologies Co., Ltd. |  | GWHS5.0-US20 [5kW, 25.6kWh] | Lithium Ion | Y | SGS | 2022-11-21 | Ed. 2 : 2020 | Y | N | N | N | N | Y* | Y | 5 kW, 25.6 kWh, 240 Vac lithium ion energy storage system with PCS functionality. | 25.6 | 5 | 240 | 5 | CSA Group | [7/19/2022] | No Information Submitted | No Information Submitted | No Information Submitted | No Information Submitted | No Information Submitted | CSA Group | 2022-08-26 | 2023-02-13 | No Information Submitted | No Information Submitted | N |  | 2023-02-13
GoodWe Technologies Co., Ltd. |  | GWHS6.0-US20 [6kW, 25.6kWh] | Lithium Ion | Y | SGS | 2022-11-21 | Ed. 2 : 2020 | Y | N | N | N | N | Y* | Y | 6 kW, 25.6 kWh, 240 Vac lithium ion energy storage system with PCS functionality. | 25.6 | 6 | 240 | 6 | CSA Group | [7/19/2022] | No Information Submitted | No Information Submitted | No Information Submitted | No Information Submitted | No Information Submitted | CSA Group | 2022-08-26 | 2023-02-13 | No Information Submitted | No Information Submitted | N |  | 2023-02-13
GoodWe Technologies Co., Ltd. |  | GWHS7.6-US20 [7.6kW, 25.6kWh] | Lithium Ion | Y | SGS | 2022-11-21 | Ed. 2 : 2020 | Y | N | N | N | N | Y* | Y | 7.6 kW, 25.6 kWh, 240 Vac lithium ion energy storage system with PCS functionality. | 25.6 | 7.6 | 240 | 7.6 | CSA Group | [7/19/2022] | No Information Submitted | No Information Submitted | No Information Submitted | No Information Submitted | No Information Submitted | CSA Group | 2022-08-26 | 2023-02-13 | No Information Submitted | No Information Submitted | N |  | 2023-02-13
GoodWe Technologies Co., Ltd. |  | GWHS9.6-US20 [9.6kW, 25.6kWh] | Lithium Ion | Y | SGS | 2022-11-21 | Ed. 2 : 2020 | Y | N | N | N | N | Y* | Y | 9.6 kW, 25.6 kWh, 240 Vac lithium ion energy storage system with PCS functionality. | 25.6 | 9.6 | 240 | 9.6 | CSA Group | [7/19/2022] | No Information Submitted | No Information Submitted | No Information Submitted | No Information Submitted | No Information Submitted | CSA Group | 2022-08-26 | 2023-02-13 | No Information Submitted | No Information Submitted | N |  | 2023-02-13
GoodWe Technologies Co., Ltd. |  | GECS11.4-US20 [11.4kW, 28.8kWh] | Lithium Ion | N | SGS | 2022-11-21 | Ed. 2 : 2020 | Y | N | N | N | N | Y* | Y | 11.4 kW, 28.8 kWh, 240 Vac lithium ion energy storage system with PCS functionality. | 28.8 | 11.4 | 240 | 11.4 | CSA Group | [7/19/2022] | No Information Submitted | No Information Submitted | No Information Submitted | No Information Submitted | No Information Submitted | CSA Group | 2022-08-26 | 2023-02-13 | No Information Submitted | No Information Submitted | N |  | 2023-02-13
GoodWe Technologies Co., Ltd. |  | GECS5.0-US20 [5kW, 28.8kWh] | Lithium Ion | N | SGS | 2022-11-21 | Ed. 2 : 2020 | Y | N | N | N | N | Y* | Y | 5 kW, 28.8 kWh, 240 Vac lithium ion energy storage system with PCS functionality. | 28.8 | 5 | 240 | 5 | CSA Group | [7/19/2022] | No Information Submitted | No Information Submitted | No Information Submitted | No Information Submitted | No Information Submitted | CSA Group | 2022-08-26 | 2023-02-13 | No Information Submitted | No Information Submitted | N |  | 2023-02-13
GoodWe Technologies Co., Ltd. |  | GECS6.0-US20 [6kW, 28.8kWh] | Lithium Ion | N | SGS | 2022-11-21 | Ed. 2 : 2020 | Y | N | N | N | N | Y* | Y | 6 kW, 28.8 kWh, 240 Vac lithium ion energy storage system with PCS functionality. | 28.8 | 6 | 240 | 6 | CSA Group | [7/19/2022] | No Information Submitted | No Information Submitted | No Information Submitted | No Information Submitted | No Information Submitted | CSA Group | 2022-08-26 | 2023-02-13 | No Information Submitted | No Information Submitted | N |  | 2023-02-13
GoodWe Technologies Co., Ltd. |  | GECS7.6-US20 [7.6kW, 28.8kWh] | Lithium Ion | N | SGS | 2022-11-21 | Ed. 2 : 2020 | Y | N | N | N | N | Y* | Y | 7.6 kW, 28.8 kWh, 240 Vac lithium ion energy storage system with PCS functionality. | 28.8 | 7.6 | 240 | 7.6 | CSA Group | [7/19/2022] | No Information Submitted | No Information Submitted | No Information Submitted | No Information Submitted | No Information Submitted | CSA Group | 2022-08-26 | 2023-02-13 | No Information Submitted | No Information Submitted | N |  | 2023-02-13
GoodWe Technologies Co., Ltd. |  | GECS9.6-US20 [9.6kW, 28.8kWh] | Lithium Ion | N | SGS | 2022-11-21 | Ed. 2 : 2020 | Y | N | N | N | N | Y* | Y | 9.6 kW, 28.8 kWh, 240 Vac lithium ion energy storage system with PCS functionality. | 28.8 | 9.6 | 240 | 9.6 | CSA Group | [7/19/2022] | No Information Submitted | No Information Submitted | No Information Submitted | No Information Submitted | No Information Submitted | CSA Group | 2022-08-26 | 2023-02-13 | No Information Submitted | No Information Submitted | N |  | 2023-02-13
GoodWe Technologies Co., Ltd. |  | GEHS11.4-US20 [11.4kW, 28.8kWh] | Lithium Ion | Y | SGS | 2022-11-21 | Ed. 2 : 2020 | Y | N | N | N | N | Y* | Y | 11.4 kW, 28.8 kWh, 240 Vac lithium ion energy storage system with PCS functionality. | 28.8 | 11.4 | 240 | 11.4 | CSA Group | [7/19/2022] | No Information Submitted | No Information Submitted | No Information Submitted | No Information Submitted | No Information Submitted | CSA Group | 2022-08-26 | 2023-02-13 | No Information Submitted | No Information Submitted | N |  | 2023-02-13
GoodWe Technologies Co., Ltd. |  | GEHS5.0-US20 [5kW, 28.8kWh] | Lithium Ion | Y | SGS | 2022-11-21 | Ed. 2 : 2020 | Y | N | N | N | N | Y* | Y | 5 kW, 28.8 kWh, 240 Vac lithium ion energy storage system with PCS functionality. | 28.8 | 5 | 240 | 5 | CSA Group | [7/19/2022] | No Information Submitted | No Information Submitted | No Information Submitted | No Information Submitted | No Information Submitted | CSA Group | 2022-08-26 | 2023-02-13 | No Information Submitted | No Information Submitted | N |  | 2023-02-13
GoodWe Technologies Co., Ltd. |  | GEHS6.0-US20 [6kW, 28.8kWh] | Lithium Ion | Y | SGS | 2022-11-21 | Ed. 2 : 2020 | Y | N | N | N | N | Y* | Y | 6 kW, 28.8 kWh, 240 Vac lithium ion energy storage system with PCS functionality. | 28.8 | 6 | 240 | 6 | CSA Group | [7/19/2022] | No Information Submitted | No Information Submitted | No Information Submitted | No Information Submitted | No Information Submitted | CSA Group | 2022-08-26 | 2023-02-13 | No Information Submitted | No Information Submitted | N |  | 2023-02-13
GoodWe Technologies Co., Ltd. |  | GEHS7.6-US20 [7.6kW, 28.8kWh] | Lithium Ion | Y | SGS | 2022-11-21 | Ed. 2 : 2020 | Y | N | N | N | N | Y* | Y | 7.6 kW, 28.8 kWh, 240 Vac lithium ion energy storage system with PCS functionality. | 28.8 | 7.6 | 240 | 7.6 | CSA Group | [7/19/2022] | No Information Submitted | No Information Submitted | No Information Submitted | No Information Submitted | No Information Submitted | CSA Group | 2022-08-26 | 2023-02-13 | No Information Submitted | No Information Submitted | N |  | 2023-02-13
GoodWe Technologies Co., Ltd. |  | GEHS9.6-US20 [9.6kW, 28.8kWh] | Lithium Ion | Y | SGS | 2022-11-21 | Ed. 2 : 2020 | Y | N | N | N | N | Y* | Y | 9.6 kW, 28.8 kWh, 240 Vac lithium ion energy storage system with PCS functionality. | 28.8 | 9.6 | 240 | 9.6 | CSA Group | [7/19/2022] | No Information Submitted | No Information Submitted | No Information Submitted | No Information Submitted | No Information Submitted | CSA Group | 2022-08-26 | 2023-02-13 | No Information Submitted | No Information Submitted | N |  | 2023-02-13
GoodWe Technologies Co., Ltd. |  | GWCS11.4-US20 [11.4kW, 28.8kWh] | Lithium Ion | N | SGS | 2022-11-21 | Ed. 2 : 2020 | Y | N | N | N | N | Y* | Y | 11.4 kW, 28.8 kWh, 240 Vac lithium ion energy storage system with PCS functionality. | 28.8 | 11.4 | 240 | 11.4 | CSA Group | [7/19/2022] | No Information Submitted | No Information Submitted | No Information Submitted | No Information Submitted | No Information Submitted | CSA Group | 2022-08-26 | 2023-02-13 | No Information Submitted | No Information Submitted | N |  | 2023-02-13
GoodWe Technologies Co., Ltd. |  | GWCS5.0-US20 [5kW, 28.8kWh] | Lithium Ion | N | SGS | 2022-11-21 | Ed. 2 : 2020 | Y | N | N | N | N | Y* | Y | 5 kW, 28.8 kWh, 240 Vac lithium ion energy storage system with PCS functionality. | 28.8 | 5 | 240 | 5 | CSA Group | [7/19/2022] | No Information Submitted | No Information Submitted | No Information Submitted | No Information Submitted | No Information Submitted | CSA Group | 2022-08-26 | 2023-02-13 | No Information Submitted | No Information Submitted | N |  | 2023-02-13
GoodWe Technologies Co., Ltd. |  | GWCS6.0-US20 [6kW, 28.8kWh] | Lithium Ion | N | SGS | 2022-11-21 | Ed. 2 : 2020 | Y | N | N | N | N | Y* | Y | 6 kW, 28.8 kWh, 240 Vac lithium ion energy storage system with PCS functionality. | 28.8 | 6 | 240 | 6 | CSA Group | [7/19/2022] | No Information Submitted | No Information Submitted | No Information Submitted | No Information Submitted | No Information Submitted | CSA Group | 2022-08-26 | 2023-02-13 | No Information Submitted | No Information Submitted | N |  | 2023-02-13
GoodWe Technologies Co., Ltd. |  | GWCS7.6-US20 [7.6kW, 28.8kWh] | Lithium Ion | N | SGS | 2022-11-21 | Ed. 2 : 2020 | Y | N | N | N | N | Y* | Y | 7.6 kW, 28.8 kWh, 240 Vac lithium ion energy storage system with PCS functionality. | 28.8 | 7.6 | 240 | 7.6 | CSA Group | [7/19/2022] | No Information Submitted | No Information Submitted | No Information Submitted | No Information Submitted | No Information Submitted | CSA Group | 2022-08-26 | 2023-02-13 | No Information Submitted | No Information Submitted | N |  | 2023-02-13
GoodWe Technologies Co., Ltd. |  | GWCS9.6-US20 [9.6kW, 28.8kWh] | Lithium Ion | N | SGS | 2022-11-21 | Ed. 2 : 2020 | Y | N | N | N | N | Y* | Y | 9.6 kW, 28.8 kWh, 240 Vac lithium ion energy storage system with PCS functionality. | 28.8 | 9.6 | 240 | 9.6 | CSA Group | [7/19/2022] | No Information Submitted | No Information Submitted | No Information Submitted | No Information Submitted | No Information Submitted | CSA Group | 2022-08-26 | 2023-02-13 | No Information Submitted | No Information Submitted | N |  | 2023-02-13
GoodWe Technologies Co., Ltd. |  | GWHS11.4-US20 [11.4kW, 28.8kWh] | Lithium Ion | Y | SGS | 2022-11-21 | Ed. 2 : 2020 | Y | N | N | N | N | Y* | Y | 11.4 kW, 28.8 kWh, 240 Vac lithium ion energy storage system with PCS functionality. | 28.8 | 11.4 | 240 | 11.4 | CSA Group | [7/19/2022] | No Information Submitted | No Information Submitted | No Information Submitted | No Information Submitted | No Information Submitted | CSA Group | 2022-08-26 | 2023-02-13 | No Information Submitted | No Information Submitted | N |  | 2023-02-13
GoodWe Technologies Co., Ltd. |  | GWHS5.0-US20 [5kW, 28.8kWh] | Lithium Ion | Y | SGS | 2022-11-21 | Ed. 2 : 2020 | Y | N | N | N | N | Y* | Y | 5 kW, 28.8 kWh, 240 Vac lithium ion energy storage system with PCS functionality. | 28.8 | 5 | 240 | 5 | CSA Group | [7/19/2022] | No Information Submitted | No Information Submitted | No Information Submitted | No Information Submitted | No Information Submitted | CSA Group | 2022-08-26 | 2023-02-13 | No Information Submitted | No Information Submitted | N |  | 2023-02-13
GoodWe Technologies Co., Ltd. |  | GWHS6.0-US20 [6kW, 28.8kWh] | Lithium Ion | Y | SGS | 2022-11-21 | Ed. 2 : 2020 | Y | N | N | N | N | Y* | Y | 6 kW, 28.8 kWh, 240 Vac lithium ion energy storage system with PCS functionality. | 28.8 | 6 | 240 | 6 | CSA Group | [7/19/2022] | No Information Submitted | No Information Submitted | No Information Submitted | No Information Submitted | No Information Submitted | CSA Group | 2022-08-26 | 2023-02-13 | No Information Submitted | No Information Submitted | N |  | 2023-02-13
GoodWe Technologies Co., Ltd. |  | GWHS7.6-US20 [7.6kW, 28.8kWh] | Lithium Ion | Y | SGS | 2022-11-21 | Ed. 2 : 2020 | Y | N | N | N | N | Y* | Y | 7.6 kW, 28.8 kWh, 240 Vac lithium ion energy storage system with PCS functionality. | 28.8 | 7.6 | 240 | 7.6 | CSA Group | [7/19/2022] | No Information Submitted | No Information Submitted | No Information Submitted | No Information Submitted | No Information Submitted | CSA Group | 2022-08-26 | 2023-02-13 | No Information Submitted | No Information Submitted | N |  | 2023-02-13
GoodWe Technologies Co., Ltd. |  | GWHS9.6-US20 [9.6kW, 28.8kWh] | Lithium Ion | Y | SGS | 2022-11-21 | Ed. 2 : 2020 | Y | N | N | N | N | Y* | Y | 9.6 kW, 28.8 kWh, 240 Vac lithium ion energy storage system with PCS functionality. | 28.8 | 9.6 | 240 | 9.6 | CSA Group | [7/19/2022] | No Information Submitted | No Information Submitted | No Information Submitted | No Information Submitted | No Information Submitted | CSA Group | 2022-08-26 | 2023-02-13 | No Information Submitted | No Information Submitted | N |  | 2023-02-13
GoodWe Technologies Co., Ltd. |  | A-BP5000 [32kWh] | Lithium Ion | N | SGS | 2020-12-23 | Ed. 1 : 2016 | Y | Y | Y | Y | Y | Y* | Y | 5 kW, 32 kWh, 240 Vac lithium ion energy storage system | 32 | 5 | 240 | 5 | CSA Group | [11/30/2021] | CSA Group | [11/17/2020] | [00] | [11/17/2020] | 2021-02-11 | CSA Group | 2020-11-17 | 2021-02-11 | No Information Submitted | No Information Submitted | N |  | 2021-02-11 | 2024-03-01
GoodWe Technologies Co., Ltd. |  | A-BP6000 [32kWh] | Lithium Ion | N | SGS | 2020-12-23 | Ed. 1 : 2016 | Y | Y | Y | Y | Y | Y* | Y | 6 kW, 32 kWh, 240 Vac lithium ion energy storage system | 32 | 6 | 240 | 6 | CSA Group | [11/30/2021] | CSA Group | [11/17/2020] | [00] | [11/17/2020] | 2021-02-11 | CSA Group | 2020-11-17 | 2021-02-11 | No Information Submitted | No Information Submitted | N |  | 2021-02-11 | 2024-03-01
GoodWe Technologies Co., Ltd. |  | A-BP7000 [32kWh] | Lithium Ion | N | SGS | 2020-12-23 | Ed. 1 : 2016 | Y | Y | Y | Y | Y | Y* | Y | 7 kW, 32 kWh, 240 Vac lithium ion energy storage system | 32 | 7 | 240 | 7 | CSA Group | [11/30/2021] | CSA Group | [11/17/2020] | [00] | [11/17/2020] | 2021-02-11 | CSA Group | 2020-11-17 | 2021-02-11 | No Information Submitted | No Information Submitted | N |  | 2021-02-11 | 2024-03-01
GoodWe Technologies Co., Ltd. |  | A-BP7600 [32kWh] | Lithium Ion | N | SGS | 2020-12-23 | Ed. 1 : 2016 | Y | Y | Y | Y | Y | Y* | Y | 7.6 kW, 32 kWh, 240 Vac lithium ion energy storage system | 32 | 7.6 | 240 | 7.6 | CSA Group | [11/30/2021] | CSA Group | [11/17/2020] | [00] | [11/17/2020] | 2021-02-11 | CSA Group | 2020-11-17 | 2021-02-11 | No Information Submitted | No Information Submitted | N |  | 2021-02-11 | 2024-03-01
GoodWe Technologies Co., Ltd. |  | A-BP8600 [32kWh] | Lithium Ion | N | SGS | 2020-12-23 | Ed. 1 : 2016 | Y | Y | Y | Y | Y | Y* | Y | 8.6 kW, 32 kWh, 240 Vac lithium ion energy storage system | 32 | 8.6 | 240 | 8.6 | CSA Group | [11/30/2021] | CSA Group | [11/17/2020] | [00] | [11/17/2020] | 2021-02-11 | CSA Group | 2020-11-17 | 2021-02-11 | No Information Submitted | No Information Submitted | N |  | 2021-02-11 | 2024-03-01
GoodWe Technologies Co., Ltd. |  | A-BP9600 [32kWh] | Lithium Ion | N | SGS | 2020-12-23 | Ed. 1 : 2016 | Y | Y | Y | Y | Y | Y* | Y | 9.6 kW, 32 kWh, 240 Vac lithium ion energy storage system | 32 | 9.6 | 240 | 9.6 | CSA Group | [11/30/2021] | CSA Group | [11/17/2020] | [00] | [11/17/2020] | 2021-02-11 | CSA Group | 2020-11-17 | 2021-02-11 | No Information Submitted | No Information Submitted | N |  | 2021-02-11 | 2024-03-01
GoodWe Technologies Co., Ltd. |  | A-ES5000 [32kWh] | Lithium Ion | Y | SGS | 2020-12-23 | Ed. 1 : 2016 | Y | Y | Y | Y | Y | Y* | Y | 5 kW, 32 kWh, 240 Vac lithium ion energy storage system | 32 | 5 | 240 | 5 | CSA Group | [11/30/2021] | CSA Group | [11/17/2020] | [00] | [11/17/2020] | 2021-02-11 | CSA Group | 2020-11-17 | 2021-02-11 | No Information Submitted | No Information Submitted | N |  | 2021-02-11 | 2024-03-01
GoodWe Technologies Co., Ltd. |  | A-ES6000 [32kWh] | Lithium Ion | Y | SGS | 2020-12-23 | Ed. 1 : 2016 | Y | Y | Y | Y | Y | Y* | Y | 6 kW, 32 kWh, 240 Vac lithium ion energy storage system | 32 | 6 | 240 | 6 | CSA Group | [11/30/2021] | CSA Group | [11/17/2020] | [00] | [11/17/2020] | 2021-02-11 | CSA Group | 2020-11-17 | 2021-02-11 | No Information Submitted | No Information Submitted | N |  | 2021-02-11 | 2024-03-01
GoodWe Technologies Co., Ltd. |  | A-ES7000 [32kWh] | Lithium Ion | Y | SGS | 2020-12-23 | Ed. 1 : 2016 | Y | Y | Y | Y | Y | Y* | Y | 7 kW, 32 kWh, 240 Vac lithium ion energy storage system | 32 | 7 | 240 | 7 | CSA Group | [11/30/2021] | CSA Group | [11/17/2020] | [00] | [11/17/2020] | 2021-02-11 | CSA Group | 2020-11-17 | 2021-02-11 | No Information Submitted | No Information Submitted | N |  | 2021-02-11 | 2024-03-01
GoodWe Technologies Co., Ltd. |  | A-ES7600 [32kWh] | Lithium Ion | Y | SGS | 2020-12-23 | Ed. 1 : 2016 | Y | Y | Y | Y | Y | Y* | Y | 7.6 kW, 32 kWh, 240 Vac lithium ion energy storage system | 32 | 7.6 | 240 | 7.6 | CSA Group | [11/30/2021] | CSA Group | [11/17/2020] | [00] | [11/17/2020] | 2021-02-11 | CSA Group | 2020-11-17 | 2021-02-11 | No Information Submitted | No Information Submitted | N |  | 2021-02-11 | 2024-03-01
GoodWe Technologies Co., Ltd. |  | A-ES8600 [32kWh] | Lithium Ion | Y | SGS | 2020-12-23 | Ed. 1 : 2016 | Y | Y | Y | Y | Y | Y* | Y | 8.6 kW, 32 kWh, 240 Vac lithium ion energy storage system | 32 | 8.6 | 240 | 8.6 | CSA Group | [11/30/2021] | CSA Group | [11/17/2020] | [00] | [11/17/2020] | 2021-02-11 | CSA Group | 2020-11-17 | 2021-02-11 | No Information Submitted | No Information Submitted | N |  | 2021-02-11 | 2024-03-01
GoodWe Technologies Co., Ltd. |  | A-ES9600 [32kWh] | Lithium Ion | Y | SGS | 2020-12-23 | Ed. 1 : 2016 | Y | Y | Y | Y | Y | Y* | Y | 9.6 kW, 32 kWh, 240 Vac lithium ion energy storage system | 32 | 9.6 | 240 | 9.6 | CSA Group | [11/30/2021] | CSA Group | [11/17/2020] | [00] | [11/17/2020] | 2021-02-11 | CSA Group | 2020-11-17 | 2021-02-11 | No Information Submitted | No Information Submitted | N |  | 2021-02-11 | 2024-03-01
GoodWe Technologies Co., Ltd. |  | GECS11.4-US20 [11.4kW, 32kWh] | Lithium Ion | N | SGS | 2022-11-21 | Ed. 2 : 2020 | Y | N | N | N | N | Y* | Y | 11.4 kW, 32 kWh, 240 Vac lithium ion energy storage system with PCS functionality. | 32 | 11.4 | 240 | 11.4 | CSA Group | [7/19/2022] | No Information Submitted | No Information Submitted | No Information Submitted | No Information Submitted | No Information Submitted | CSA Group | 2022-08-26 | 2023-02-13 | No Information Submitted | No Information Submitted | N |  | 2023-02-13
GoodWe Technologies Co., Ltd. |  | GECS5.0-US10 [32kWh] | Lithium Ion | N | SGS | 2021-11-25 | Ed. 1 : 2016 | Y | Y | Y | Y | Y | Y* | Y | 5 kW, 32 kWh, 240 Vac lithium ion energy storage system | 32 | 5 | 240 | 5 | CSA Group | [11/30/2021] | CSA Group | [09/17/2021] | [05] | [09/17/2021] | 2022-03-21 | CSA Group | 2021-11-01 | 2022-03-21 | No Information Submitted | No Information Submitted | N |  | 2022-03-21 | 2024-03-01
GoodWe Technologies Co., Ltd. |  | GECS5.0-US20 [5kW, 32kWh] | Lithium Ion | N | SGS | 2022-11-21 | Ed. 2 : 2020 | Y | N | N | N | N | Y* | Y | 5 kW, 32 kWh, 240 Vac lithium ion energy storage system with PCS functionality. | 32 | 5 | 240 | 5 | CSA Group | [7/19/2022] | No Information Submitted | No Information Submitted | No Information Submitted | No Information Submitted | No Information Submitted | CSA Group | 2022-08-26 | 2023-02-13 | No Information Submitted | No Information Submitted | N |  | 2023-02-13
GoodWe Technologies Co., Ltd. |  | GECS6.0-US10 [32kWh] | Lithium Ion | N | SGS | 2021-11-25 | Ed. 1 : 2016 | Y | Y | Y | Y | Y | Y* | Y | 6 kW, 32 kWh, 240 Vac lithium ion energy storage system | 32 | 6 | 240 | 6 | CSA Group | [11/30/2021] | CSA Group | [09/17/2021] | [05] | [09/17/2021] | 2022-03-21 | CSA Group | 2021-11-01 | 2022-03-21 | No Information Submitted | No Information Submitted | N |  | 2022-03-21 | 2024-03-01
GoodWe Technologies Co., Ltd. |  | GECS6.0-US20 [6kW, 32kWh] | Lithium Ion | N | SGS | 2022-11-21 | Ed. 2 : 2020 | Y | N | N | N | N | Y* | Y | 6 kW, 32 kWh, 240 Vac lithium ion energy storage system with PCS functionality. | 32 | 6 | 240 | 6 | CSA Group | [7/19/2022] | No Information Submitted | No Information Submitted | No Information Submitted | No Information Submitted | No Information Submitted | CSA Group | 2022-08-26 | 2023-02-13 | No Information Submitted | No Information Submitted | N |  | 2023-02-13
GoodWe Technologies Co., Ltd. |  | GECS7.0-US10 [32kWh] | Lithium Ion | N | SGS | 2021-11-25 | Ed. 1 : 2016 | Y | Y | Y | Y | Y | Y* | Y | 7 kW, 32 kWh, 240 Vac lithium ion energy storage system | 32 | 7 | 240 | 7 | CSA Group | [11/30/2021] | CSA Group | [09/17/2021] | [05] | [09/17/2021] | 2022-03-21 | CSA Group | 2021-11-01 | 2022-03-21 | No Information Submitted | No Information Submitted | N |  | 2022-03-21 | 2024-03-01
GoodWe Technologies Co., Ltd. |  | GECS7.6-US10 [32kWh] | Lithium Ion | N | SGS | 2021-11-25 | Ed. 1 : 2016 | Y | Y | Y | Y | Y | Y* | Y | 7.6 kW, 32 kWh, 240 Vac lithium ion energy storage system | 32 | 7.6 | 240 | 7.6 | CSA Group | [11/30/2021] | CSA Group | [09/17/2021] | [05] | [09/17/2021] | 2022-03-21 | CSA Group | 2021-11-01 | 2022-03-21 | No Information Submitted | No Information Submitted | N |  | 2022-03-21 | 2024-03-01
GoodWe Technologies Co., Ltd. |  | GECS7.6-US20 [7.6kW, 32kWh] | Lithium Ion | N | SGS | 2022-11-21 | Ed. 2 : 2020 | Y | N | N | N | N | Y* | Y | 7.6 kW, 32 kWh, 240 Vac lithium ion energy storage system with PCS functionality. | 32 | 7.6 | 240 | 7.6 | CSA Group | [7/19/2022] | No Information Submitted | No Information Submitted | No Information Submitted | No Information Submitted | No Information Submitted | CSA Group | 2022-08-26 | 2023-02-13 | No Information Submitted | No Information Submitted | N |  | 2023-02-13
GoodWe Technologies Co., Ltd. |  | GECS8.6-US10 [32kWh] | Lithium Ion | N | SGS | 2021-11-25 | Ed. 1 : 2016 | Y | Y | Y | Y | Y | Y* | Y | 8.6 kW, 32 kWh, 240 Vac lithium ion energy storage system | 32 | 8.6 | 240 | 8.6 | CSA Group | [11/30/2021] | CSA Group | [09/17/2021] | [05] | [09/17/2021] | 2022-03-21 | CSA Group | 2021-11-01 | 2022-03-21 | No Information Submitted | No Information Submitted | N |  | 2022-03-21 | 2024-03-01
GoodWe Technologies Co., Ltd. |  | GECS9.6-US10 [32kWh] | Lithium Ion | N | SGS | 2021-11-25 | Ed. 1 : 2016 | Y | Y | Y | Y | Y | Y* | Y | 9.6 kW, 32 kWh, 240 Vac lithium ion energy storage system | 32 | 9.6 | 240 | 9.6 | CSA Group | [11/30/2021] | CSA Group | [09/17/2021] | [05] | [09/17/2021] | 2022-03-21 | CSA Group | 2021-11-01 | 2022-03-21 | No Information Submitted | No Information Submitted | N |  | 2022-03-21 | 2024-03-01
GoodWe Technologies Co., Ltd. |  | GECS9.6-US20 [9.6kW, 32kWh] | Lithium Ion | N | SGS | 2022-11-21 | Ed. 2 : 2020 | Y | N | N | N | N | Y* | Y | 9.6 kW, 32 kWh, 240 Vac lithium ion energy storage system with PCS functionality. | 32 | 9.6 | 240 | 9.6 | CSA Group | [7/19/2022] | No Information Submitted | No Information Submitted | No Information Submitted | No Information Submitted | No Information Submitted | CSA Group | 2022-08-26 | 2023-02-13 | No Information Submitted | No Information Submitted | N |  | 2023-02-13
GoodWe Technologies Co., Ltd. |  | GEHS11.4-US20 [11.4kW, 32kWh] | Lithium Ion | Y | SGS | 2022-11-21 | Ed. 2 : 2020 | Y | N | N | N | N | Y* | Y | 11.4 kW, 32 kWh, 240 Vac lithium ion energy storage system with PCS functionality. | 32 | 11.4 | 240 | 11.4 | CSA Group | [7/19/2022] | No Information Submitted | No Information Submitted | No Information Submitted | No Information Submitted | No Information Submitted | CSA Group | 2022-08-26 | 2023-02-13 | No Information Submitted | No Information Submitted | N |  | 2023-02-13
GoodWe Technologies Co., Ltd. |  | GEHS5.0-US10 [32kWh] | Lithium Ion | Y | SGS | 2021-11-25 | Ed. 1 : 2016 | Y | Y | Y | Y | Y | Y* | Y | 5 kW, 32 kWh, 240 Vac lithium ion energy storage system | 32 | 5 | 240 | 5 | CSA Group | [11/30/2021] | CSA Group | [09/17/2021] | [05] | [09/17/2021] | 2022-03-21 | CSA Group | 2021-11-01 | 2022-03-21 | No Information Submitted | No Information Submitted | N |  | 2022-03-21 | 2024-03-01
GoodWe Technologies Co., Ltd. |  | GEHS5.0-US20 [5kW, 32kWh] | Lithium Ion | Y | SGS | 2022-11-21 | Ed. 2 : 2020 | Y | N | N | N | N | Y* | Y | 5 kW, 32 kWh, 240 Vac lithium ion energy storage system with PCS functionality. | 32 | 5 | 240 | 5 | CSA Group | [7/19/2022] | No Information Submitted | No Information Submitted | No Information Submitted | No Information Submitted | No Information Submitted | CSA Group | 2022-08-26 | 2023-02-13 | No Information Submitted | No Information Submitted | N |  | 2023-02-13
GoodWe Technologies Co., Ltd. |  | GEHS6.0-US10 [32kWh] | Lithium Ion | Y | SGS | 2021-11-25 | Ed. 1 : 2016 | Y | Y | Y | Y | Y | Y* | Y | 6 kW, 32 kWh, 240 Vac lithium ion energy storage system | 32 | 6 | 240 | 6 | CSA Group | [11/30/2021] | CSA Group | [09/17/2021] | [05] | [09/17/2021] | 2022-03-21 | CSA Group | 2021-11-01 | 2022-03-21 | No Information Submitted | No Information Submitted | N |  | 2022-03-21 | 2024-03-01
GoodWe Technologies Co., Ltd. |  | GEHS6.0-US20 [6kW, 32kWh] | Lithium Ion | Y | SGS | 2022-11-21 | Ed. 2 : 2020 | Y | N | N | N | N | Y* | Y | 6 kW, 32 kWh, 240 Vac lithium ion energy storage system with PCS functionality. | 32 | 6 | 240 | 6 | CSA Group | [7/19/2022] | No Information Submitted | No Information Submitted | No Information Submitted | No Information Submitted | No Information Submitted | CSA Group | 2022-08-26 | 2023-02-13 | No Information Submitted | No Information Submitted | N |  | 2023-02-13
GoodWe Technologies Co., Ltd. |  | GEHS7.0-US10 [32kWh] | Lithium Ion | Y | SGS | 2021-11-25 | Ed. 1 : 2016 | Y | Y | Y | Y | Y | Y* | Y | 7 kW, 32 kWh, 240 Vac lithium ion energy storage system | 32 | 7 | 240 | 7 | CSA Group | [11/30/2021] | CSA Group | [09/17/2021] | [05] | [09/17/2021] | 2022-03-21 | CSA Group | 2021-11-01 | 2022-03-21 | No Information Submitted | No Information Submitted | N |  | 2022-03-21 | 2024-03-01
GoodWe Technologies Co., Ltd. |  | GEHS7.6-US10 [32kWh] | Lithium Ion | Y | SGS | 2021-11-25 | Ed. 1 : 2016 | Y | Y | Y | Y | Y | Y* | Y | 7.6 kW, 32 kWh, 240 Vac lithium ion energy storage system | 32 | 7.6 | 240 | 7.6 | CSA Group | [11/30/2021] | CSA Group | [09/17/2021] | [05] | [09/17/2021] | 2022-03-21 | CSA Group | 2021-11-01 | 2022-03-21 | No Information Submitted | No Information Submitted | N |  | 2022-03-21 | 2024-03-01
GoodWe Technologies Co., Ltd. |  | GEHS7.6-US20 [7.6kW, 32kWh] | Lithium Ion | Y | SGS | 2022-11-21 | Ed. 2 : 2020 | Y | N | N | N | N | Y* | Y | 7.6 kW, 32 kWh, 240 Vac lithium ion energy storage system with PCS functionality. | 32 | 7.6 | 240 | 7.6 | CSA Group | [7/19/2022] | No Information Submitted | No Information Submitted | No Information Submitted | No Information Submitted | No Information Submitted | CSA Group | 2022-08-26 | 2023-02-13 | No Information Submitted | No Information Submitted | N |  | 2023-02-13
GoodWe Technologies Co., Ltd. |  | GEHS8.6-US10 [32kWh] | Lithium Ion | Y | SGS | 2021-11-25 | Ed. 1 : 2016 | Y | Y | Y | Y | Y | Y* | Y | 8.6 kW, 32 kWh, 240 Vac lithium ion energy storage system | 32 | 8.6 | 240 | 8.6 | CSA Group | [11/30/2021] | CSA Group | [09/17/2021] | [05] | [09/17/2021] | 2022-03-21 | CSA Group | 2021-11-01 | 2022-03-21 | No Information Submitted | No Information Submitted | N |  | 2022-03-21 | 2024-03-01
GoodWe Technologies Co., Ltd. |  | GEHS9.6-US10 [32kWh] | Lithium Ion | Y | SGS | 2021-11-25 | Ed. 1 : 2016 | Y | Y | Y | Y | Y | Y* | Y | 9.6 kW, 32 kWh, 240 Vac lithium ion energy storage system | 32 | 9.6 | 240 | 9.6 | CSA Group | [11/30/2021] | CSA Group | [09/17/2021] | [05] | [09/17/2021] | 2022-03-21 | CSA Group | 2021-11-01 | 2022-03-21 | No Information Submitted | No Information Submitted | N |  | 2022-03-21 | 2024-03-01
GoodWe Technologies Co., Ltd. |  | GEHS9.6-US20 [9.6kW, 32kWh] | Lithium Ion | Y | SGS | 2022-11-21 | Ed. 2 : 2020 | Y | N | N | N | N | Y* | Y | 9.6 kW, 32 kWh, 240 Vac lithium ion energy storage system with PCS functionality. | 32 | 9.6 | 240 | 9.6 | CSA Group | [7/19/2022] | No Information Submitted | No Information Submitted | No Information Submitted | No Information Submitted | No Information Submitted | CSA Group | 2022-08-26 | 2023-02-13 | No Information Submitted | No Information Submitted | N |  | 2023-02-13
GoodWe Technologies Co., Ltd. |  | GWCS11.4-US20 [11.4kW, 32kWh] | Lithium Ion | N | SGS | 2022-11-21 | Ed. 2 : 2020 | Y | N | N | N | N | Y* | Y | 11.4 kW, 32 kWh, 240 Vac lithium ion energy storage system with PCS functionality. | 32 | 11.4 | 240 | 11.4 | CSA Group | [7/19/2022] | No Information Submitted | No Information Submitted | No Information Submitted | No Information Submitted | No Information Submitted | CSA Group | 2022-08-26 | 2023-02-13 | No Information Submitted | No Information Submitted | N |  | 2023-02-13
GoodWe Technologies Co., Ltd. |  | GWCS5.0-US20 [5kW, 32kWh] | Lithium Ion | N | SGS | 2022-11-21 | Ed. 2 : 2020 | Y | N | N | N | N | Y* | Y | 5 kW, 32 kWh, 240 Vac lithium ion energy storage system with PCS functionality. | 32 | 5 | 240 | 5 | CSA Group | [7/19/2022] | No Information Submitted | No Information Submitted | No Information Submitted | No Information Submitted | No Information Submitted | CSA Group | 2022-08-26 | 2023-02-13 | No Information Submitted | No Information Submitted | N |  | 2023-02-13
GoodWe Technologies Co., Ltd. |  | GWCS6.0-US20 [6kW, 32kWh] | Lithium Ion | N | SGS | 2022-11-21 | Ed. 2 : 2020 | Y | N | N | N | N | Y* | Y | 6 kW, 32 kWh, 240 Vac lithium ion energy storage system with PCS functionality. | 32 | 6 | 240 | 6 | CSA Group | [7/19/2022] | No Information Submitted | No Information Submitted | No Information Submitted | No Information Submitted | No Information Submitted | CSA Group | 2022-08-26 | 2023-02-13 | No Information Submitted | No Information Submitted | N |  | 2023-02-13
GoodWe Technologies Co., Ltd. |  | GWCS7.6-US20 [7.6kW, 32kWh] | Lithium Ion | N | SGS | 2022-11-21 | Ed. 2 : 2020 | Y | N | N | N | N | Y* | Y | 7.6 kW, 32 kWh, 240 Vac lithium ion energy storage system with PCS functionality. | 32 | 7.6 | 240 | 7.6 | CSA Group | [7/19/2022] | No Information Submitted | No Information Submitted | No Information Submitted | No Information Submitted | No Information Submitted | CSA Group | 2022-08-26 | 2023-02-13 | No Information Submitted | No Information Submitted | N |  | 2023-02-13
GoodWe Technologies Co., Ltd. |  | GWCS9.6-US20 [9.6kW, 32kWh] | Lithium Ion | N | SGS | 2022-11-21 | Ed. 2 : 2020 | Y | N | N | N | N | Y* | Y | 9.6 kW, 32 kWh, 240 Vac lithium ion energy storage system with PCS functionality. | 32 | 9.6 | 240 | 9.6 | CSA Group | [7/19/2022] | No Information Submitted | No Information Submitted | No Information Submitted | No Information Submitted | No Information Submitted | CSA Group | 2022-08-26 | 2023-02-13 | No Information Submitted | No Information Submitted | N |  | 2023-02-13
GoodWe Technologies Co., Ltd. |  | GWHS11.4-US20 [11.4kW, 32kWh] | Lithium Ion | Y | SGS | 2022-11-21 | Ed. 2 : 2020 | Y | N | N | N | N | Y* | Y | 11.4 kW, 32 kWh, 240 Vac lithium ion energy storage system with PCS functionality. | 32 | 11.4 | 240 | 11.4 | CSA Group | [7/19/2022] | No Information Submitted | No Information Submitted | No Information Submitted | No Information Submitted | No Information Submitted | CSA Group | 2022-08-26 | 2023-02-13 | No Information Submitted | No Information Submitted | N |  | 2023-02-13
GoodWe Technologies Co., Ltd. |  | GWHS5.0-US20 [5kW, 32kWh] | Lithium Ion | Y | SGS | 2022-11-21 | Ed. 2 : 2020 | Y | N | N | N | N | Y* | Y | 5 kW, 32 kWh, 240 Vac lithium ion energy storage system with PCS functionality. | 32 | 5 | 240 | 5 | CSA Group | [7/19/2022] | No Information Submitted | No Information Submitted | No Information Submitted | No Information Submitted | No Information Submitted | CSA Group | 2022-08-26 | 2023-02-13 | No Information Submitted | No Information Submitted | N |  | 2023-02-13
GoodWe Technologies Co., Ltd. |  | GWHS6.0-US20 [6kW, 32kWh] | Lithium Ion | Y | SGS | 2022-11-21 | Ed. 2 : 2020 | Y | N | N | N | N | Y* | Y | 6 kW, 32 kWh, 240 Vac lithium ion energy storage system with PCS functionality. | 32 | 6 | 240 | 6 | CSA Group | [7/19/2022] | No Information Submitted | No Information Submitted | No Information Submitted | No Information Submitted | No Information Submitted | CSA Group | 2022-08-26 | 2023-02-13 | No Information Submitted | No Information Submitted | N |  | 2023-02-13
GoodWe Technologies Co., Ltd. |  | GWHS7.6-US20 [7.6kW, 32kWh] | Lithium Ion | Y | SGS | 2022-11-21 | Ed. 2 : 2020 | Y | N | N | N | N | Y* | Y | 7.6 kW, 32 kWh, 240 Vac lithium ion energy storage system with PCS functionality. | 32 | 7.6 | 240 | 7.6 | CSA Group | [7/19/2022] | No Information Submitted | No Information Submitted | No Information Submitted | No Information Submitted | No Information Submitted | CSA Group | 2022-08-26 | 2023-02-13 | No Information Submitted | No Information Submitted | N |  | 2023-02-13
GoodWe Technologies Co., Ltd. |  | GWHS9.6-US20 [9.6kW, 32kWh] | Lithium Ion | Y | SGS | 2022-11-21 | Ed. 2 : 2020 | Y | N | N | N | N | Y* | Y | 9.6 kW, 32 kWh, 240 Vac lithium ion energy storage system with PCS functionality. | 32 | 9.6 | 240 | 9.6 | CSA Group | [7/19/2022] | No Information Submitted | No Information Submitted | No Information Submitted | No Information Submitted | No Information Submitted | CSA Group | 2022-08-26 | 2023-02-13 | No Information Submitted | No Information Submitted | N |  | 2023-02-13
GoodWe Technologies Co., Ltd. |  | H-DS5000 [32kWh] | Lithium Ion | Y | SGS | 2020-12-23 | Ed. 1 : 2016 | Y | Y | Y | Y | Y | Y* | Y | 5 kW, 32 kWh, 240 Vac lithium ion energy storage system | 32 | 5 | 240 | 5 | CSA Group | [11/30/2021] | CSA Group | [11/17/2020] | [00] | [11/17/2020] | 2021-02-11 | CSA Group | 2020-11-17 | 2021-02-11 | No Information Submitted | No Information Submitted | N |  | 2021-02-11 | 2024-03-01
GoodWe Technologies Co., Ltd. |  | H-DS6000 [32kWh] | Lithium Ion | Y | SGS | 2020-12-23 | Ed. 1 : 2016 | Y | Y | Y | Y | Y | Y* | Y | 6 kW, 32 kWh, 240 Vac lithium ion energy storage system | 32 | 6 | 240 | 6 | CSA Group | [11/30/2021] | CSA Group | [11/17/2020] | [00] | [11/17/2020] | 2021-02-11 | CSA Group | 2020-11-17 | 2021-02-11 | No Information Submitted | No Information Submitted | N |  | 2021-02-11 | 2024-03-01
GoodWe Technologies Co., Ltd. |  | H-DS7000 [32kWh] | Lithium Ion | Y | SGS | 2020-12-23 | Ed. 1 : 2016 | Y | Y | Y | Y | Y | Y* | Y | 7 kW, 32 kWh, 240 Vac lithium ion energy storage system | 32 | 7 | 240 | 7 | CSA Group | [11/30/2021] | CSA Group | [11/17/2020] | [00] | [11/17/2020] | 2021-02-11 | CSA Group | 2020-11-17 | 2021-02-11 | No Information Submitted | No Information Submitted | N |  | 2021-02-11 | 2024-03-01
GoodWe Technologies Co., Ltd. |  | H-DS7600 [32kWh] | Lithium Ion | Y | SGS | 2020-12-23 | Ed. 1 : 2016 | Y | Y | Y | Y | Y | Y* | Y | 7.6 kW, 32 kWh, 240 Vac lithium ion energy storage system | 32 | 7.6 | 240 | 7.6 | CSA Group | [11/30/2021] | CSA Group | [11/17/2020] | [00] | [11/17/2020] | 2021-02-11 | CSA Group | 2020-11-17 | 2021-02-11 | No Information Submitted | No Information Submitted | N |  | 2021-02-11 | 2024-03-01
GoodWe Technologies Co., Ltd. |  | H-DS8600 [32kWh] | Lithium Ion | Y | SGS | 2020-12-23 | Ed. 1 : 2016 | Y | Y | Y | Y | Y | Y* | Y | 8.6 kW, 32 kWh, 240 Vac lithium ion energy storage system | 32 | 8.6 | 240 | 8.6 | CSA Group | [11/30/2021] | CSA Group | [11/17/2020] | [00] | [11/17/2020] | 2021-02-11 | CSA Group | 2020-11-17 | 2021-02-11 | No Information Submitted | No Information Submitted | N |  | 2021-02-11 | 2024-03-01
GoodWe Technologies Co., Ltd. |  | H-DS9600 [32kWh] | Lithium Ion | Y | SGS | 2020-12-23 | Ed. 1 : 2016 | Y | Y | Y | Y | Y | Y* | Y | 9.6 kW, 32 kWh, 240 Vac lithium ion energy storage system | 32 | 9.6 | 240 | 9.6 | CSA Group | [11/30/2021] | CSA Group | [11/17/2020] | [00] | [11/17/2020] | 2021-02-11 | CSA Group | 2020-11-17 | 2021-02-11 | No Information Submitted | No Information Submitted | N |  | 2021-02-11 | 2024-03-01
GoodWe Technologies Co., Ltd. |  | GECS11.4-US20 [11.4kW, 38.4kWh] | Lithium Ion | N | SGS | 2022-11-21 | Ed. 2 : 2020 | Y | N | N | N | N | Y* | Y | 11.4 kW, 38.4 kWh, 240 Vac lithium ion energy storage system with PCS functionality. | 38.4 | 11.4 | 240 | 11.4 | CSA Group | [7/19/2022] | No Information Submitted | No Information Submitted | No Information Submitted | No Information Submitted | No Information Submitted | CSA Group | 2022-08-26 | 2023-02-13 | No Information Submitted | No Information Submitted | N |  | 2023-02-13
GoodWe Technologies Co., Ltd. |  | GECS5.0-US20 [5kW, 38.4kWh] | Lithium Ion | N | SGS | 2022-11-21 | Ed. 2 : 2020 | Y | N | N | N | N | Y* | Y | 5 kW, 38.4 kWh, 240 Vac lithium ion energy storage system with PCS functionality. | 38.4 | 5 | 240 | 5 | CSA Group | [7/19/2022] | No Information Submitted | No Information Submitted | No Information Submitted | No Information Submitted | No Information Submitted | CSA Group | 2022-08-26 | 2023-02-13 | No Information Submitted | No Information Submitted | N |  | 2023-02-13
GoodWe Technologies Co., Ltd. |  | GECS6.0-US20 [6kW, 38.4kWh] | Lithium Ion | N | SGS | 2022-11-21 | Ed. 2 : 2020 | Y | N | N | N | N | Y* | Y | 6 kW, 38.4 kWh, 240 Vac lithium ion energy storage system with PCS functionality. | 38.4 | 6 | 240 | 6 | CSA Group | [7/19/2022] | No Information Submitted | No Information Submitted | No Information Submitted | No Information Submitted | No Information Submitted | CSA Group | 2022-08-26 | 2023-02-13 | No Information Submitted | No Information Submitted | N |  | 2023-02-13
GoodWe Technologies Co., Ltd. |  | GECS7.6-US20 [7.6kW, 38.4kWh] | Lithium Ion | N | SGS | 2022-11-21 | Ed. 2 : 2020 | Y | N | N | N | N | Y* | Y | 7.6 kW, 38.4 kWh, 240 Vac lithium ion energy storage system with PCS functionality. | 38.4 | 7.6 | 240 | 7.6 | CSA Group | [7/19/2022] | No Information Submitted | No Information Submitted | No Information Submitted | No Information Submitted | No Information Submitted | CSA Group | 2022-08-26 | 2023-02-13 | No Information Submitted | No Information Submitted | N |  | 2023-02-13
GoodWe Technologies Co., Ltd. |  | GECS9.6-US20 [9.6kW, 38.4kWh] | Lithium Ion | N | SGS | 2022-11-21 | Ed. 2 : 2020 | Y | N | N | N | N | Y* | Y | 9.6 kW, 38.4 kWh, 240 Vac lithium ion energy storage system with PCS functionality. | 38.4 | 9.6 | 240 | 9.6 | CSA Group | [7/19/2022] | No Information Submitted | No Information Submitted | No Information Submitted | No Information Submitted | No Information Submitted | CSA Group | 2022-08-26 | 2023-02-13 | No Information Submitted | No Information Submitted | N |  | 2023-02-13
GoodWe Technologies Co., Ltd. |  | GEHS11.4-US20 [11.4kW, 38.4kWh] | Lithium Ion | Y | SGS | 2022-11-21 | Ed. 2 : 2020 | Y | N | N | N | N | Y* | Y | 11.4 kW, 38.4 kWh, 240 Vac lithium ion energy storage system with PCS functionality. | 38.4 | 11.4 | 240 | 11.4 | CSA Group | [7/19/2022] | No Information Submitted | No Information Submitted | No Information Submitted | No Information Submitted | No Information Submitted | CSA Group | 2022-08-26 | 2023-02-13 | No Information Submitted | No Information Submitted | N |  | 2023-02-13
GoodWe Technologies Co., Ltd. |  | GEHS5.0-US20 [5kW, 38.4kWh] | Lithium Ion | Y | SGS | 2022-11-21 | Ed. 2 : 2020 | Y | N | N | N | N | Y* | Y | 5 kW, 38.4 kWh, 240 Vac lithium ion energy storage system with PCS functionality. | 38.4 | 5 | 240 | 5 | CSA Group | [7/19/2022] | No Information Submitted | No Information Submitted | No Information Submitted | No Information Submitted | No Information Submitted | CSA Group | 2022-08-26 | 2023-02-13 | No Information Submitted | No Information Submitted | N |  | 2023-02-13
GoodWe Technologies Co., Ltd. |  | GEHS6.0-US20 [6kW, 38.4kWh] | Lithium Ion | Y | SGS | 2022-11-21 | Ed. 2 : 2020 | Y | N | N | N | N | Y* | Y | 6 kW, 38.4 kWh, 240 Vac lithium ion energy storage system with PCS functionality. | 38.4 | 6 | 240 | 6 | CSA Group | [7/19/2022] | No Information Submitted | No Information Submitted | No Information Submitted | No Information Submitted | No Information Submitted | CSA Group | 2022-08-26 | 2023-02-13 | No Information Submitted | No Information Submitted | N |  | 2023-02-13
GoodWe Technologies Co., Ltd. |  | GEHS7.6-US20 [7.6kW, 38.4kWh] | Lithium Ion | Y | SGS | 2022-11-21 | Ed. 2 : 2020 | Y | N | N | N | N | Y* | Y | 7.6 kW, 38.4 kWh, 240 Vac lithium ion energy storage system with PCS functionality. | 38.4 | 7.6 | 240 | 7.6 | CSA Group | [7/19/2022] | No Information Submitted | No Information Submitted | No Information Submitted | No Information Submitted | No Information Submitted | CSA Group | 2022-08-26 | 2023-02-13 | No Information Submitted | No Information Submitted | N |  | 2023-02-13
GoodWe Technologies Co., Ltd. |  | GEHS9.6-US20 [9.6kW, 38.4kWh] | Lithium Ion | Y | SGS | 2022-11-21 | Ed. 2 : 2020 | Y | N | N | N | N | Y* | Y | 9.6 kW, 38.4 kWh, 240 Vac lithium ion energy storage system with PCS functionality. | 38.4 | 9.6 | 240 | 9.6 | CSA Group | [7/19/2022] | No Information Submitted | No Information Submitted | No Information Submitted | No Information Submitted | No Information Submitted | CSA Group | 2022-08-26 | 2023-02-13 | No Information Submitted | No Information Submitted | N |  | 2023-02-13
GoodWe Technologies Co., Ltd. |  | GWCS11.4-US20 [11.4kW, 38.4kWh] | Lithium Ion | N | SGS | 2022-11-21 | Ed. 2 : 2020 | Y | N | N | N | N | Y* | Y | 11.4 kW, 38.4 kWh, 240 Vac lithium ion energy storage system with PCS functionality. | 38.4 | 11.4 | 240 | 11.4 | CSA Group | [7/19/2022] | No Information Submitted | No Information Submitted | No Information Submitted | No Information Submitted | No Information Submitted | CSA Group | 2022-08-26 | 2023-02-13 | No Information Submitted | No Information Submitted | N |  | 2023-02-13
GoodWe Technologies Co., Ltd. |  | GWCS5.0-US20 [5kW, 38.4kWh] | Lithium Ion | N | SGS | 2022-11-21 | Ed. 2 : 2020 | Y | N | N | N | N | Y* | Y | 5 kW, 38.4 kWh, 240 Vac lithium ion energy storage system with PCS functionality. | 38.4 | 5 | 240 | 5 | CSA Group | [7/19/2022] | No Information Submitted | No Information Submitted | No Information Submitted | No Information Submitted | No Information Submitted | CSA Group | 2022-08-26 | 2023-02-13 | No Information Submitted | No Information Submitted | N |  | 2023-02-13
GoodWe Technologies Co., Ltd. |  | GWCS6.0-US20 [6kW, 38.4kWh] | Lithium Ion | N | SGS | 2022-11-21 | Ed. 2 : 2020 | Y | N | N | N | N | Y* | Y | 6 kW, 38.4 kWh, 240 Vac lithium ion energy storage system with PCS functionality. | 38.4 | 6 | 240 | 6 | CSA Group | [7/19/2022] | No Information Submitted | No Information Submitted | No Information Submitted | No Information Submitted | No Information Submitted | CSA Group | 2022-08-26 | 2023-02-13 | No Information Submitted | No Information Submitted | N |  | 2023-02-13
GoodWe Technologies Co., Ltd. |  | GWCS7.6-US20 [7.6kW, 38.4kWh] | Lithium Ion | N | SGS | 2022-11-21 | Ed. 2 : 2020 | Y | N | N | N | N | Y* | Y | 7.6 kW, 38.4 kWh, 240 Vac lithium ion energy storage system with PCS functionality. | 38.4 | 7.6 | 240 | 7.6 | CSA Group | [7/19/2022] | No Information Submitted | No Information Submitted | No Information Submitted | No Information Submitted | No Information Submitted | CSA Group | 2022-08-26 | 2023-02-13 | No Information Submitted | No Information Submitted | N |  | 2023-02-13
GoodWe Technologies Co., Ltd. |  | GWCS9.6-US20 [9.6kW, 38.4kWh] | Lithium Ion | N | SGS | 2022-11-21 | Ed. 2 : 2020 | Y | N | N | N | N | Y* | Y | 9.6 kW, 38.4 kWh, 240 Vac lithium ion energy storage system with PCS functionality. | 38.4 | 9.6 | 240 | 9.6 | CSA Group | [7/19/2022] | No Information Submitted | No Information Submitted | No Information Submitted | No Information Submitted | No Information Submitted | CSA Group | 2022-08-26 | 2023-02-13 | No Information Submitted | No Information Submitted | N |  | 2023-02-13
GoodWe Technologies Co., Ltd. |  | GWHS11.4-US20 [11.4kW, 38.4kWh] | Lithium Ion | Y | SGS | 2022-11-21 | Ed. 2 : 2020 | Y | N | N | N | N | Y* | Y | 11.4 kW, 38.4 kWh, 240 Vac lithium ion energy storage system with PCS functionality. | 38.4 | 11.4 | 240 | 11.4 | CSA Group | [7/19/2022] | No Information Submitted | No Information Submitted | No Information Submitted | No Information Submitted | No Information Submitted | CSA Group | 2022-08-26 | 2023-02-13 | No Information Submitted | No Information Submitted | N |  | 2023-02-13
GoodWe Technologies Co., Ltd. |  | GWHS5.0-US20 [5kW, 38.4kWh] | Lithium Ion | Y | SGS | 2022-11-21 | Ed. 2 : 2020 | Y | N | N | N | N | Y* | Y | 5 kW, 38.4 kWh, 240 Vac lithium ion energy storage system with PCS functionality. | 38.4 | 5 | 240 | 5 | CSA Group | [7/19/2022] | No Information Submitted | No Information Submitted | No Information Submitted | No Information Submitted | No Information Submitted | CSA Group | 2022-08-26 | 2023-02-13 | No Information Submitted | No Information Submitted | N |  | 2023-02-13
GoodWe Technologies Co., Ltd. |  | GWHS6.0-US20 [6kW, 38.4kWh] | Lithium Ion | Y | SGS | 2022-11-21 | Ed. 2 : 2020 | Y | N | N | N | N | Y* | Y | 6 kW, 38.4 kWh, 240 Vac lithium ion energy storage system with PCS functionality. | 38.4 | 6 | 240 | 6 | CSA Group | [7/19/2022] | No Information Submitted | No Information Submitted | No Information Submitted | No Information Submitted | No Information Submitted | CSA Group | 2022-08-26 | 2023-02-13 | No Information Submitted | No Information Submitted | N |  | 2023-02-13
GoodWe Technologies Co., Ltd. |  | GWHS7.6-US20 [7.6kW, 38.4kWh] | Lithium Ion | Y | SGS | 2022-11-21 | Ed. 2 : 2020 | Y | N | N | N | N | Y* | Y | 7.6 kW, 38.4 kWh, 240 Vac lithium ion energy storage system with PCS functionality. | 38.4 | 7.6 | 240 | 7.6 | CSA Group | [7/19/2022] | No Information Submitted | No Information Submitted | No Information Submitted | No Information Submitted | No Information Submitted | CSA Group | 2022-08-26 | 2023-02-13 | No Information Submitted | No Information Submitted | N |  | 2023-02-13
GoodWe Technologies Co., Ltd. |  | GWHS9.6-US20 [9.6kW, 38.4kWh] | Lithium Ion | Y | SGS | 2022-11-21 | Ed. 2 : 2020 | Y | N | N | N | N | Y* | Y | 9.6 kW, 38.4 kWh, 240 Vac lithium ion energy storage system with PCS functionality. | 38.4 | 9.6 | 240 | 9.6 | CSA Group | [7/19/2022] | No Information Submitted | No Information Submitted | No Information Submitted | No Information Submitted | No Information Submitted | CSA Group | 2022-08-26 | 2023-02-13 | No Information Submitted | No Information Submitted | N |  | 2023-02-13
GoodWe Technologies Co., Ltd. |  | GECS11.4-US20 [11.4kW, 48kWh] | Lithium Ion | N | SGS | 2022-11-21 | Ed. 2 : 2020 | Y | N | N | N | N | Y* | Y | 11.4 kW, 48 kWh, 240 Vac lithium ion energy storage system with PCS functionality. | 48 | 11.4 | 240 | 11.4 | CSA Group | [7/19/2022] | No Information Submitted | No Information Submitted | No Information Submitted | No Information Submitted | No Information Submitted | CSA Group | 2022-08-26 | 2023-02-13 | No Information Submitted | No Information Submitted | N |  | 2023-02-13
GoodWe Technologies Co., Ltd. |  | GECS5.0-US20 [5kW, 48kWh] | Lithium Ion | N | SGS | 2022-11-21 | Ed. 2 : 2020 | Y | N | N | N | N | Y* | Y | 5 kW, 48 kWh, 240 Vac lithium ion energy storage system with PCS functionality. | 48 | 5 | 240 | 5 | CSA Group | [7/19/2022] | No Information Submitted | No Information Submitted | No Information Submitted | No Information Submitted | No Information Submitted | CSA Group | 2022-08-26 | 2023-02-13 | No Information Submitted | No Information Submitted | N |  | 2023-02-13
GoodWe Technologies Co., Ltd. |  | GECS6.0-US20 [6kW, 48kWh] | Lithium Ion | N | SGS | 2022-11-21 | Ed. 2 : 2020 | Y | N | N | N | N | Y* | Y | 6 kW, 48 kWh, 240 Vac lithium ion energy storage system with PCS functionality. | 48 | 6 | 240 | 6 | CSA Group | [7/19/2022] | No Information Submitted | No Information Submitted | No Information Submitted | No Information Submitted | No Information Submitted | CSA Group | 2022-08-26 | 2023-02-13 | No Information Submitted | No Information Submitted | N |  | 2023-02-13
GoodWe Technologies Co., Ltd. |  | GECS7.6-US20 [7.6kW, 48kWh] | Lithium Ion | N | SGS | 2022-11-21 | Ed. 2 : 2020 | Y | N | N | N | N | Y* | Y | 7.6 kW, 48 kWh, 240 Vac lithium ion energy storage system with PCS functionality. | 48 | 7.6 | 240 | 7.6 | CSA Group | [7/19/2022] | No Information Submitted | No Information Submitted | No Information Submitted | No Information Submitted | No Information Submitted | CSA Group | 2022-08-26 | 2023-02-13 | No Information Submitted | No Information Submitted | N |  | 2023-02-13
GoodWe Technologies Co., Ltd. |  | GECS9.6-US20 [9.6kW, 48kWh] | Lithium Ion | N | SGS | 2022-11-21 | Ed. 2 : 2020 | Y | N | N | N | N | Y* | Y | 9.6 kW, 48 kWh, 240 Vac lithium ion energy storage system with PCS functionality. | 48 | 9.6 | 240 | 9.6 | CSA Group | [7/19/2022] | No Information Submitted | No Information Submitted | No Information Submitted | No Information Submitted | No Information Submitted | CSA Group | 2022-08-26 | 2023-02-13 | No Information Submitted | No Information Submitted | N |  | 2023-02-13
GoodWe Technologies Co., Ltd. |  | GEHS11.4-US20 [11.4kW, 48kWh] | Lithium Ion | Y | SGS | 2022-11-21 | Ed. 2 : 2020 | Y | N | N | N | N | Y* | Y | 11.4 kW, 48 kWh, 240 Vac lithium ion energy storage system with PCS functionality. | 48 | 11.4 | 240 | 11.4 | CSA Group | [7/19/2022] | No Information Submitted | No Information Submitted | No Information Submitted | No Information Submitted | No Information Submitted | CSA Group | 2022-08-26 | 2023-02-13 | No Information Submitted | No Information Submitted | N |  | 2023-02-13
GoodWe Technologies Co., Ltd. |  | GEHS5.0-US20 [5kW, 48kWh] | Lithium Ion | Y | SGS | 2022-11-21 | Ed. 2 : 2020 | Y | N | N | N | N | Y* | Y | 5 kW, 48 kWh, 240 Vac lithium ion energy storage system with PCS functionality. | 48 | 5 | 240 | 5 | CSA Group | [7/19/2022] | No Information Submitted | No Information Submitted | No Information Submitted | No Information Submitted | No Information Submitted | CSA Group | 2022-08-26 | 2023-02-13 | No Information Submitted | No Information Submitted | N |  | 2023-02-13
GoodWe Technologies Co., Ltd. |  | GEHS6.0-US20 [6kW, 48kWh] | Lithium Ion | Y | SGS | 2022-11-21 | Ed. 2 : 2020 | Y | N | N | N | N | Y* | Y | 6 kW, 48 kWh, 240 Vac lithium ion energy storage system with PCS functionality. | 48 | 6 | 240 | 6 | CSA Group | [7/19/2022] | No Information Submitted | No Information Submitted | No Information Submitted | No Information Submitted | No Information Submitted | CSA Group | 2022-08-26 | 2023-02-13 | No Information Submitted | No Information Submitted | N |  | 2023-02-13
GoodWe Technologies Co., Ltd. |  | GEHS7.6-US20 [7.6kW, 48kWh] | Lithium Ion | Y | SGS | 2022-11-21 | Ed. 2 : 2020 | Y | N | N | N | N | Y* | Y | 7.6 kW, 48 kWh, 240 Vac lithium ion energy storage system with PCS functionality. | 48 | 7.6 | 240 | 7.6 | CSA Group | [7/19/2022] | No Information Submitted | No Information Submitted | No Information Submitted | No Information Submitted | No Information Submitted | CSA Group | 2022-08-26 | 2023-02-13 | No Information Submitted | No Information Submitted | N |  | 2023-02-13
GoodWe Technologies Co., Ltd. |  | GEHS9.6-US20 [9.6kW, 48kWh] | Lithium Ion | Y | SGS | 2022-11-21 | Ed. 2 : 2020 | Y | N | N | N | N | Y* | Y | 9.6 kW, 48 kWh, 240 Vac lithium ion energy storage system with PCS functionality. | 48 | 9.6 | 240 | 9.6 | CSA Group | [7/19/2022] | No Information Submitted | No Information Submitted | No Information Submitted | No Information Submitted | No Information Submitted | CSA Group | 2022-08-26 | 2023-02-13 | No Information Submitted | No Information Submitted | N |  | 2023-02-13
GoodWe Technologies Co., Ltd. |  | GWCS11.4-US20 [11.4kW, 48kWh] | Lithium Ion | N | SGS | 2022-11-21 | Ed. 2 : 2020 | Y | N | N | N | N | Y* | Y | 11.4 kW, 48 kWh, 240 Vac lithium ion energy storage system with PCS functionality. | 48 | 11.4 | 240 | 11.4 | CSA Group | [7/19/2022] | No Information Submitted | No Information Submitted | No Information Submitted | No Information Submitted | No Information Submitted | CSA Group | 2022-08-26 | 2023-02-13 | No Information Submitted | No Information Submitted | N |  | 2023-02-13
GoodWe Technologies Co., Ltd. |  | GWCS5.0-US20 [5kW, 48kWh] | Lithium Ion | N | SGS | 2022-11-21 | Ed. 2 : 2020 | Y | N | N | N | N | Y* | Y | 5 kW, 48 kWh, 240 Vac lithium ion energy storage system with PCS functionality. | 48 | 5 | 240 | 5 | CSA Group | [7/19/2022] | No Information Submitted | No Information Submitted | No Information Submitted | No Information Submitted | No Information Submitted | CSA Group | 2022-08-26 | 2023-02-13 | No Information Submitted | No Information Submitted | N |  | 2023-02-13
GoodWe Technologies Co., Ltd. |  | GWCS6.0-US20 [6kW, 48kWh] | Lithium Ion | N | SGS | 2022-11-21 | Ed. 2 : 2020 | Y | N | N | N | N | Y* | Y | 6 kW, 48 kWh, 240 Vac lithium ion energy storage system with PCS functionality. | 48 | 6 | 240 | 6 | CSA Group | [7/19/2022] | No Information Submitted | No Information Submitted | No Information Submitted | No Information Submitted | No Information Submitted | CSA Group | 2022-08-26 | 2023-02-13 | No Information Submitted | No Information Submitted | N |  | 2023-02-13
GoodWe Technologies Co., Ltd. |  | GWCS7.6-US20 [7.6kW, 48kWh] | Lithium Ion | N | SGS | 2022-11-21 | Ed. 2 : 2020 | Y | N | N | N | N | Y* | Y | 7.6 kW, 48 kWh, 240 Vac lithium ion energy storage system with PCS functionality. | 48 | 7.6 | 240 | 7.6 | CSA Group | [7/19/2022] | No Information Submitted | No Information Submitted | No Information Submitted | No Information Submitted | No Information Submitted | CSA Group | 2022-08-26 | 2023-02-13 | No Information Submitted | No Information Submitted | N |  | 2023-02-13
GoodWe Technologies Co., Ltd. |  | GWCS9.6-US20 [9.6kW, 48kWh] | Lithium Ion | N | SGS | 2022-11-21 | Ed. 2 : 2020 | Y | N | N | N | N | Y* | Y | 9.6 kW, 48 kWh, 240 Vac lithium ion energy storage system with PCS functionality. | 48 | 9.6 | 240 | 9.6 | CSA Group | [7/19/2022] | No Information Submitted | No Information Submitted | No Information Submitted | No Information Submitted | No Information Submitted | CSA Group | 2022-08-26 | 2023-02-13 | No Information Submitted | No Information Submitted | N |  | 2023-02-13
GoodWe Technologies Co., Ltd. |  | GWHS11.4-US20 [11.4kW, 48kWh] | Lithium Ion | Y | SGS | 2022-11-21 | Ed. 2 : 2020 | Y | N | N | N | N | Y* | Y | 11.4 kW, 48 kWh, 240 Vac lithium ion energy storage system with PCS functionality. | 48 | 11.4 | 240 | 11.4 | CSA Group | [7/19/2022] | No Information Submitted | No Information Submitted | No Information Submitted | No Information Submitted | No Information Submitted | CSA Group | 2022-08-26 | 2023-02-13 | No Information Submitted | No Information Submitted | N |  | 2023-02-13
GoodWe Technologies Co., Ltd. |  | GWHS5.0-US20 [5kW, 48kWh] | Lithium Ion | Y | SGS | 2022-11-21 | Ed. 2 : 2020 | Y | N | N | N | N | Y* | Y | 5 kW, 48 kWh, 240 Vac lithium ion energy storage system with PCS functionality. | 48 | 5 | 240 | 5 | CSA Group | [7/19/2022] | No Information Submitted | No Information Submitted | No Information Submitted | No Information Submitted | No Information Submitted | CSA Group | 2022-08-26 | 2023-02-13 | No Information Submitted | No Information Submitted | N |  | 2023-02-13
GoodWe Technologies Co., Ltd. |  | GWHS6.0-US20 [6kW, 48kWh] | Lithium Ion | Y | SGS | 2022-11-21 | Ed. 2 : 2020 | Y | N | N | N | N | Y* | Y | 6 kW, 48 kWh, 240 Vac lithium ion energy storage system with PCS functionality. | 48 | 6 | 240 | 6 | CSA Group | [7/19/2022] | No Information Submitted | No Information Submitted | No Information Submitted | No Information Submitted | No Information Submitted | CSA Group | 2022-08-26 | 2023-02-13 | No Information Submitted | No Information Submitted | N |  | 2023-02-13
GoodWe Technologies Co., Ltd. |  | GWHS7.6-US20 [7.6kW, 48kWh] | Lithium Ion | Y | SGS | 2022-11-21 | Ed. 2 : 2020 | Y | N | N | N | N | Y* | Y | 7.6 kW, 48 kWh, 240 Vac lithium ion energy storage system with PCS functionality. | 48 | 7.6 | 240 | 7.6 | CSA Group | [7/19/2022] | No Information Submitted | No Information Submitted | No Information Submitted | No Information Submitted | No Information Submitted | CSA Group | 2022-08-26 | 2023-02-13 | No Information Submitted | No Information Submitted | N |  | 2023-02-13
GoodWe Technologies Co., Ltd. |  | GWHS9.6-US20 [9.6kW, 48kWh] | Lithium Ion | Y | SGS | 2022-11-21 | Ed. 2 : 2020 | Y | N | N | N | N | Y* | Y | 9.6 kW, 48 kWh, 240 Vac lithium ion energy storage system with PCS functionality. | 48 | 9.6 | 240 | 9.6 | CSA Group | [7/19/2022] | No Information Submitted | No Information Submitted | No Information Submitted | No Information Submitted | No Information Submitted | CSA Group | 2022-08-26 | 2023-02-13 | No Information Submitted | No Information Submitted | N |  | 2023-02-13
GoodWe Technologies Co., Ltd. |  | GECS11.4-US20 [11.4kW, 51.2kWh] | Lithium Ion | N | SGS | 2022-11-21 | Ed. 2 : 2020 | Y | N | N | N | N | Y* | Y | 11.4 kW, 51.2 kWh, 240 Vac lithium ion energy storage system with PCS functionality. | 51.2 | 11.4 | 240 | 11.4 | CSA Group | [7/19/2022] | No Information Submitted | No Information Submitted | No Information Submitted | No Information Submitted | No Information Submitted | CSA Group | 2022-08-26 | 2023-02-13 | No Information Submitted | No Information Submitted | N |  | 2023-02-13
GoodWe Technologies Co., Ltd. |  | GECS5.0-US20 [5kW, 51.2kWh] | Lithium Ion | N | SGS | 2022-11-21 | Ed. 2 : 2020 | Y | N | N | N | N | Y* | Y | 5 kW, 51.2 kWh, 240 Vac lithium ion energy storage system with PCS functionality. | 51.2 | 5 | 240 | 5 | CSA Group | [7/19/2022] | No Information Submitted | No Information Submitted | No Information Submitted | No Information Submitted | No Information Submitted | CSA Group | 2022-08-26 | 2023-02-13 | No Information Submitted | No Information Submitted | N |  | 2023-02-13
GoodWe Technologies Co., Ltd. |  | GECS6.0-US20 [6kW, 51.2kWh] | Lithium Ion | N | SGS | 2022-11-21 | Ed. 2 : 2020 | Y | N | N | N | N | Y* | Y | 6 kW, 51.2 kWh, 240 Vac lithium ion energy storage system with PCS functionality. | 51.2 | 6 | 240 | 6 | CSA Group | [7/19/2022] | No Information Submitted | No Information Submitted | No Information Submitted | No Information Submitted | No Information Submitted | CSA Group | 2022-08-26 | 2023-02-13 | No Information Submitted | No Information Submitted | N |  | 2023-02-13
GoodWe Technologies Co., Ltd. |  | GECS7.6-US20 [7.6kW, 51.2kWh] | Lithium Ion | N | SGS | 2022-11-21 | Ed. 2 : 2020 | Y | N | N | N | N | Y* | Y | 7.6 kW, 51.2 kWh, 240 Vac lithium ion energy storage system with PCS functionality. | 51.2 | 7.6 | 240 | 7.6 | CSA Group | [7/19/2022] | No Information Submitted | No Information Submitted | No Information Submitted | No Information Submitted | No Information Submitted | CSA Group | 2022-08-26 | 2023-02-13 | No Information Submitted | No Information Submitted | N |  | 2023-02-13
GoodWe Technologies Co., Ltd. |  | GECS9.6-US20 [9.6kW, 51.2kWh] | Lithium Ion | N | SGS | 2022-11-21 | Ed. 2 : 2020 | Y | N | N | N | N | Y* | Y | 9.6 kW, 51.2 kWh, 240 Vac lithium ion energy storage system with PCS functionality. | 51.2 | 9.6 | 240 | 9.6 | CSA Group | [7/19/2022] | No Information Submitted | No Information Submitted | No Information Submitted | No Information Submitted | No Information Submitted | CSA Group | 2022-08-26 | 2023-02-13 | No Information Submitted | No Information Submitted | N |  | 2023-02-13
GoodWe Technologies Co., Ltd. |  | GEHS11.4-US20 [11.4kW, 51.2kWh] | Lithium Ion | Y | SGS | 2022-11-21 | Ed. 2 : 2020 | Y | N | N | N | N | Y* | Y | 11.4 kW, 51.2 kWh, 240 Vac lithium ion energy storage system with PCS functionality. | 51.2 | 11.4 | 240 | 11.4 | CSA Group | [7/19/2022] | No Information Submitted | No Information Submitted | No Information Submitted | No Information Submitted | No Information Submitted | CSA Group | 2022-08-26 | 2023-02-13 | No Information Submitted | No Information Submitted | N |  | 2023-02-13
GoodWe Technologies Co., Ltd. |  | GEHS5.0-US20 [5kW, 51.2kWh] | Lithium Ion | Y | SGS | 2022-11-21 | Ed. 2 : 2020 | Y | N | N | N | N | Y* | Y | 5 kW, 51.2 kWh, 240 Vac lithium ion energy storage system with PCS functionality. | 51.2 | 5 | 240 | 5 | CSA Group | [7/19/2022] | No Information Submitted | No Information Submitted | No Information Submitted | No Information Submitted | No Information Submitted | CSA Group | 2022-08-26 | 2023-02-13 | No Information Submitted | No Information Submitted | N |  | 2023-02-13
GoodWe Technologies Co., Ltd. |  | GEHS6.0-US20 [6kW, 51.2kWh] | Lithium Ion | Y | SGS | 2022-11-21 | Ed. 2 : 2020 | Y | N | N | N | N | Y* | Y | 6 kW, 51.2 kWh, 240 Vac lithium ion energy storage system with PCS functionality. | 51.2 | 6 | 240 | 6 | CSA Group | [7/19/2022] | No Information Submitted | No Information Submitted | No Information Submitted | No Information Submitted | No Information Submitted | CSA Group | 2022-08-26 | 2023-02-13 | No Information Submitted | No Information Submitted | N |  | 2023-02-13
GoodWe Technologies Co., Ltd. |  | GEHS7.6-US20 [7.6kW, 51.2kWh] | Lithium Ion | Y | SGS | 2022-11-21 | Ed. 2 : 2020 | Y | N | N | N | N | Y* | Y | 7.6 kW, 51.2 kWh, 240 Vac lithium ion energy storage system with PCS functionality. | 51.2 | 7.6 | 240 | 7.6 | CSA Group | [7/19/2022] | No Information Submitted | No Information Submitted | No Information Submitted | No Information Submitted | No Information Submitted | CSA Group | 2022-08-26 | 2023-02-13 | No Information Submitted | No Information Submitted | N |  | 2023-02-13
GoodWe Technologies Co., Ltd. |  | GEHS9.6-US20 [9.6kW, 51.2kWh] | Lithium Ion | Y | SGS | 2022-11-21 | Ed. 2 : 2020 | Y | N | N | N | N | Y* | Y | 9.6 kW, 51.2 kWh, 240 Vac lithium ion energy storage system with PCS functionality. | 51.2 | 9.6 | 240 | 9.6 | CSA Group | [7/19/2022] | No Information Submitted | No Information Submitted | No Information Submitted | No Information Submitted | No Information Submitted | CSA Group | 2022-08-26 | 2023-02-13 | No Information Submitted | No Information Submitted | N |  | 2023-02-13
GoodWe Technologies Co., Ltd. |  | GWCS11.4-US20 [11.4kW, 51.2kWh] | Lithium Ion | N | SGS | 2022-11-21 | Ed. 2 : 2020 | Y | N | N | N | N | Y* | Y | 11.4 kW, 51.2 kWh, 240 Vac lithium ion energy storage system with PCS functionality. | 51.2 | 11.4 | 240 | 11.4 | CSA Group | [7/19/2022] | No Information Submitted | No Information Submitted | No Information Submitted | No Information Submitted | No Information Submitted | CSA Group | 2022-08-26 | 2023-02-13 | No Information Submitted | No Information Submitted | N |  | 2023-02-13
GoodWe Technologies Co., Ltd. |  | GWCS5.0-US20 [5kW, 51.2kWh] | Lithium Ion | N | SGS | 2022-11-21 | Ed. 2 : 2020 | Y | N | N | N | N | Y* | Y | 5 kW, 51.2 kWh, 240 Vac lithium ion energy storage system with PCS functionality. | 51.2 | 5 | 240 | 5 | CSA Group | [7/19/2022] | No Information Submitted | No Information Submitted | No Information Submitted | No Information Submitted | No Information Submitted | CSA Group | 2022-08-26 | 2023-02-13 | No Information Submitted | No Information Submitted | N |  | 2023-02-13
GoodWe Technologies Co., Ltd. |  | GWCS6.0-US20 [6kW, 51.2kWh] | Lithium Ion | N | SGS | 2022-11-21 | Ed. 2 : 2020 | Y | N | N | N | N | Y* | Y | 6 kW, 51.2 kWh, 240 Vac lithium ion energy storage system with PCS functionality. | 51.2 | 6 | 240 | 6 | CSA Group | [7/19/2022] | No Information Submitted | No Information Submitted | No Information Submitted | No Information Submitted | No Information Submitted | CSA Group | 2022-08-26 | 2023-02-13 | No Information Submitted | No Information Submitted | N |  | 2023-02-13
GoodWe Technologies Co., Ltd. |  | GWCS7.6-US20 [7.6kW, 51.2kWh] | Lithium Ion | N | SGS | 2022-11-21 | Ed. 2 : 2020 | Y | N | N | N | N | Y* | Y | 7.6 kW, 51.2 kWh, 240 Vac lithium ion energy storage system with PCS functionality. | 51.2 | 7.6 | 240 | 7.6 | CSA Group | [7/19/2022] | No Information Submitted | No Information Submitted | No Information Submitted | No Information Submitted | No Information Submitted | CSA Group | 2022-08-26 | 2023-02-13 | No Information Submitted | No Information Submitted | N |  | 2023-02-13
GoodWe Technologies Co., Ltd. |  | GWCS9.6-US20 [9.6kW, 51.2kWh] | Lithium Ion | N | SGS | 2022-11-21 | Ed. 2 : 2020 | Y | N | N | N | N | Y* | Y | 9.6 kW, 51.2 kWh, 240 Vac lithium ion energy storage system with PCS functionality. | 51.2 | 9.6 | 240 | 9.6 | CSA Group | [7/19/2022] | No Information Submitted | No Information Submitted | No Information Submitted | No Information Submitted | No Information Submitted | CSA Group | 2022-08-26 | 2023-02-13 | No Information Submitted | No Information Submitted | N |  | 2023-02-13
GoodWe Technologies Co., Ltd. |  | GWHS11.4-US20 [11.4kW, 51.2kWh] | Lithium Ion | Y | SGS | 2022-11-21 | Ed. 2 : 2020 | Y | N | N | N | N | Y* | Y | 11.4 kW, 51.2 kWh, 240 Vac lithium ion energy storage system with PCS functionality. | 51.2 | 11.4 | 240 | 11.4 | CSA Group | [7/19/2022] | No Information Submitted | No Information Submitted | No Information Submitted | No Information Submitted | No Information Submitted | CSA Group | 2022-08-26 | 2023-02-13 | No Information Submitted | No Information Submitted | N |  | 2023-02-13
GoodWe Technologies Co., Ltd. |  | GWHS5.0-US20 [5kW, 51.2kWh] | Lithium Ion | Y | SGS | 2022-11-21 | Ed. 2 : 2020 | Y | N | N | N | N | Y* | Y | 5 kW, 51.2 kWh, 240 Vac lithium ion energy storage system with PCS functionality. | 51.2 | 5 | 240 | 5 | CSA Group | [7/19/2022] | No Information Submitted | No Information Submitted | No Information Submitted | No Information Submitted | No Information Submitted | CSA Group | 2022-08-26 | 2023-02-13 | No Information Submitted | No Information Submitted | N |  | 2023-02-13
GoodWe Technologies Co., Ltd. |  | GWHS6.0-US20 [6kW, 51.2kWh] | Lithium Ion | Y | SGS | 2022-11-21 | Ed. 2 : 2020 | Y | N | N | N | N | Y* | Y | 6 kW, 51.2 kWh, 240 Vac lithium ion energy storage system with PCS functionality. | 51.2 | 6 | 240 | 6 | CSA Group | [7/19/2022] | No Information Submitted | No Information Submitted | No Information Submitted | No Information Submitted | No Information Submitted | CSA Group | 2022-08-26 | 2023-02-13 | No Information Submitted | No Information Submitted | N |  | 2023-02-13
GoodWe Technologies Co., Ltd. |  | GWHS7.6-US20 [7.6kW, 51.2kWh] | Lithium Ion | Y | SGS | 2022-11-21 | Ed. 2 : 2020 | Y | N | N | N | N | Y* | Y | 7.6 kW, 51.2 kWh, 240 Vac lithium ion energy storage system with PCS functionality. | 51.2 | 7.6 | 240 | 7.6 | CSA Group | [7/19/2022] | No Information Submitted | No Information Submitted | No Information Submitted | No Information Submitted | No Information Submitted | CSA Group | 2022-08-26 | 2023-02-13 | No Information Submitted | No Information Submitted | N |  | 2023-02-13
GoodWe Technologies Co., Ltd. |  | GWHS9.6-US20 [9.6kW, 51.2kWh] | Lithium Ion | Y | SGS | 2022-11-21 | Ed. 2 : 2020 | Y | N | N | N | N | Y* | Y | 9.6 kW, 51.2 kWh, 240 Vac lithium ion energy storage system with PCS functionality. | 51.2 | 9.6 | 240 | 9.6 | CSA Group | [7/19/2022] | No Information Submitted | No Information Submitted | No Information Submitted | No Information Submitted | No Information Submitted | CSA Group | 2022-08-26 | 2023-02-13 | No Information Submitted | No Information Submitted | N |  | 2023-02-13
GoodWe Technologies Co., Ltd. |  | GECS11.4-US20 [11.4kW, 57.6kWh] | Lithium Ion | N | SGS | 2022-11-21 | Ed. 2 : 2020 | Y | N | N | N | N | Y* | Y | 11.4 kW, 57.6 kWh, 240 Vac lithium ion energy storage system with PCS functionality. | 57.6 | 11.4 | 240 | 11.4 | CSA Group | [7/19/2022] | No Information Submitted | No Information Submitted | No Information Submitted | No Information Submitted | No Information Submitted | CSA Group | 2022-08-26 | 2023-02-13 | No Information Submitted | No Information Submitted | N |  | 2023-02-13
GoodWe Technologies Co., Ltd. |  | GECS5.0-US20 [5kW, 57.6kWh] | Lithium Ion | N | SGS | 2022-11-21 | Ed. 2 : 2020 | Y | N | N | N | N | Y* | Y | 5 kW, 57.6 kWh, 240 Vac lithium ion energy storage system with PCS functionality. | 57.6 | 5 | 240 | 5 | CSA Group | [7/19/2022] | No Information Submitted | No Information Submitted | No Information Submitted | No Information Submitted | No Information Submitted | CSA Group | 2022-08-26 | 2023-02-13 | No Information Submitted | No Information Submitted | N |  | 2023-02-13
GoodWe Technologies Co., Ltd. |  | GECS6.0-US20 [6kW, 57.6kWh] | Lithium Ion | N | SGS | 2022-11-21 | Ed. 2 : 2020 | Y | N | N | N | N | Y* | Y | 6 kW, 57.6 kWh, 240 Vac lithium ion energy storage system with PCS functionality. | 57.6 | 6 | 240 | 6 | CSA Group | [7/19/2022] | No Information Submitted | No Information Submitted | No Information Submitted | No Information Submitted | No Information Submitted | CSA Group | 2022-08-26 | 2023-02-13 | No Information Submitted | No Information Submitted | N |  | 2023-02-13
GoodWe Technologies Co., Ltd. |  | GECS7.6-US20 [7.6kW, 57.6kWh] | Lithium Ion | N | SGS | 2022-11-21 | Ed. 2 : 2020 | Y | N | N | N | N | Y* | Y | 7.6 kW, 57.6 kWh, 240 Vac lithium ion energy storage system with PCS functionality. | 57.6 | 7.6 | 240 | 7.6 | CSA Group | [7/19/2022] | No Information Submitted | No Information Submitted | No Information Submitted | No Information Submitted | No Information Submitted | CSA Group | 2022-08-26 | 2023-02-13 | No Information Submitted | No Information Submitted | N |  | 2023-02-13
GoodWe Technologies Co., Ltd. |  | GECS9.6-US20 [9.6kW, 57.6kWh] | Lithium Ion | N | SGS | 2022-11-21 | Ed. 2 : 2020 | Y | N | N | N | N | Y* | Y | 9.6 kW, 57.6 kWh, 240 Vac lithium ion energy storage system with PCS functionality. | 57.6 | 9.6 | 240 | 9.6 | CSA Group | [7/19/2022] | No Information Submitted | No Information Submitted | No Information Submitted | No Information Submitted | No Information Submitted | CSA Group | 2022-08-26 | 2023-02-13 | No Information Submitted | No Information Submitted | N |  | 2023-02-13
GoodWe Technologies Co., Ltd. |  | GEHS11.4-US20 [11.4kW, 57.6kWh] | Lithium Ion | Y | SGS | 2022-11-21 | Ed. 2 : 2020 | Y | N | N | N | N | Y* | Y | 11.4 kW, 57.6 kWh, 240 Vac lithium ion energy storage system with PCS functionality. | 57.6 | 11.4 | 240 | 11.4 | CSA Group | [7/19/2022] | No Information Submitted | No Information Submitted | No Information Submitted | No Information Submitted | No Information Submitted | CSA Group | 2022-08-26 | 2023-02-13 | No Information Submitted | No Information Submitted | N |  | 2023-02-13
GoodWe Technologies Co., Ltd. |  | GEHS5.0-US20 [5kW, 57.6kWh] | Lithium Ion | Y | SGS | 2022-11-21 | Ed. 2 : 2020 | Y | N | N | N | N | Y* | Y | 5 kW, 57.6 kWh, 240 Vac lithium ion energy storage system with PCS functionality. | 57.6 | 5 | 240 | 5 | CSA Group | [7/19/2022] | No Information Submitted | No Information Submitted | No Information Submitted | No Information Submitted | No Information Submitted | CSA Group | 2022-08-26 | 2023-02-13 | No Information Submitted | No Information Submitted | N |  | 2023-02-13
GoodWe Technologies Co., Ltd. |  | GEHS6.0-US20 [6kW, 57.6kWh] | Lithium Ion | Y | SGS | 2022-11-21 | Ed. 2 : 2020 | Y | N | N | N | N | Y* | Y | 6 kW, 57.6 kWh, 240 Vac lithium ion energy storage system with PCS functionality. | 57.6 | 6 | 240 | 6 | CSA Group | [7/19/2022] | No Information Submitted | No Information Submitted | No Information Submitted | No Information Submitted | No Information Submitted | CSA Group | 2022-08-26 | 2023-02-13 | No Information Submitted | No Information Submitted | N |  | 2023-02-13
GoodWe Technologies Co., Ltd. |  | GEHS7.6-US20 [7.6kW, 57.6kWh] | Lithium Ion | Y | SGS | 2022-11-21 | Ed. 2 : 2020 | Y | N | N | N | N | Y* | Y | 7.6 kW, 57.6 kWh, 240 Vac lithium ion energy storage system with PCS functionality. | 57.6 | 7.6 | 240 | 7.6 | CSA Group | [7/19/2022] | No Information Submitted | No Information Submitted | No Information Submitted | No Information Submitted | No Information Submitted | CSA Group | 2022-08-26 | 2023-02-13 | No Information Submitted | No Information Submitted | N |  | 2023-02-13
GoodWe Technologies Co., Ltd. |  | GEHS9.6-US20 [9.6kW, 57.6kWh] | Lithium Ion | Y | SGS | 2022-11-21 | Ed. 2 : 2020 | Y | N | N | N | N | Y* | Y | 9.6 kW, 57.6 kWh, 240 Vac lithium ion energy storage system with PCS functionality. | 57.6 | 9.6 | 240 | 9.6 | CSA Group | [7/19/2022] | No Information Submitted | No Information Submitted | No Information Submitted | No Information Submitted | No Information Submitted | CSA Group | 2022-08-26 | 2023-02-13 | No Information Submitted | No Information Submitted | N |  | 2023-02-13
GoodWe Technologies Co., Ltd. |  | GWCS11.4-US20 [11.4kW, 57.6kWh] | Lithium Ion | N | SGS | 2022-11-21 | Ed. 2 : 2020 | Y | N | N | N | N | Y* | Y | 11.4 kW, 57.6 kWh, 240 Vac lithium ion energy storage system with PCS functionality. | 57.6 | 11.4 | 240 | 11.4 | CSA Group | [7/19/2022] | No Information Submitted | No Information Submitted | No Information Submitted | No Information Submitted | No Information Submitted | CSA Group | 2022-08-26 | 2023-02-13 | No Information Submitted | No Information Submitted | N |  | 2023-02-13
GoodWe Technologies Co., Ltd. |  | GWCS5.0-US20 [5kW, 57.6kWh] | Lithium Ion | N | SGS | 2022-11-21 | Ed. 2 : 2020 | Y | N | N | N | N | Y* | Y | 5 kW, 57.6 kWh, 240 Vac lithium ion energy storage system with PCS functionality. | 57.6 | 5 | 240 | 5 | CSA Group | [7/19/2022] | No Information Submitted | No Information Submitted | No Information Submitted | No Information Submitted | No Information Submitted | CSA Group | 2022-08-26 | 2023-02-13 | No Information Submitted | No Information Submitted | N |  | 2023-02-13
GoodWe Technologies Co., Ltd. |  | GWCS6.0-US20 [6kW, 57.6kWh] | Lithium Ion | N | SGS | 2022-11-21 | Ed. 2 : 2020 | Y | N | N | N | N | Y* | Y | 6 kW, 57.6 kWh, 240 Vac lithium ion energy storage system with PCS functionality. | 57.6 | 6 | 240 | 6 | CSA Group | [7/19/2022] | No Information Submitted | No Information Submitted | No Information Submitted | No Information Submitted | No Information Submitted | CSA Group | 2022-08-26 | 2023-02-13 | No Information Submitted | No Information Submitted | N |  | 2023-02-13
GoodWe Technologies Co., Ltd. |  | GWCS7.6-US20 [7.6kW, 57.6kWh] | Lithium Ion | N | SGS | 2022-11-21 | Ed. 2 : 2020 | Y | N | N | N | N | Y* | Y | 7.6 kW, 57.6 kWh, 240 Vac lithium ion energy storage system with PCS functionality. | 57.6 | 7.6 | 240 | 7.6 | CSA Group | [7/19/2022] | No Information Submitted | No Information Submitted | No Information Submitted | No Information Submitted | No Information Submitted | CSA Group | 2022-08-26 | 2023-02-13 | No Information Submitted | No Information Submitted | N |  | 2023-02-13
GoodWe Technologies Co., Ltd. |  | GWCS9.6-US20 [9.6kW, 57.6kWh] | Lithium Ion | N | SGS | 2022-11-21 | Ed. 2 : 2020 | Y | N | N | N | N | Y* | Y | 9.6 kW, 57.6 kWh, 240 Vac lithium ion energy storage system with PCS functionality. | 57.6 | 9.6 | 240 | 9.6 | CSA Group | [7/19/2022] | No Information Submitted | No Information Submitted | No Information Submitted | No Information Submitted | No Information Submitted | CSA Group | 2022-08-26 | 2023-02-13 | No Information Submitted | No Information Submitted | N |  | 2023-02-13
GoodWe Technologies Co., Ltd. |  | GWHS11.4-US20 [11.4kW, 57.6kWh] | Lithium Ion | Y | SGS | 2022-11-21 | Ed. 2 : 2020 | Y | N | N | N | N | Y* | Y | 11.4 kW, 57.6 kWh, 240 Vac lithium ion energy storage system with PCS functionality. | 57.6 | 11.4 | 240 | 11.4 | CSA Group | [7/19/2022] | No Information Submitted | No Information Submitted | No Information Submitted | No Information Submitted | No Information Submitted | CSA Group | 2022-08-26 | 2023-02-13 | No Information Submitted | No Information Submitted | N |  | 2023-02-13
GoodWe Technologies Co., Ltd. |  | GWHS5.0-US20 [5kW, 57.6kWh] | Lithium Ion | Y | SGS | 2022-11-21 | Ed. 2 : 2020 | Y | N | N | N | N | Y* | Y | 5 kW, 57.6 kWh, 240 Vac lithium ion energy storage system with PCS functionality. | 57.6 | 5 | 240 | 5 | CSA Group | [7/19/2022] | No Information Submitted | No Information Submitted | No Information Submitted | No Information Submitted | No Information Submitted | CSA Group | 2022-08-26 | 2023-02-13 | No Information Submitted | No Information Submitted | N |  | 2023-02-13
GoodWe Technologies Co., Ltd. |  | GWHS6.0-US20 [6kW, 57.6kWh] | Lithium Ion | Y | SGS | 2022-11-21 | Ed. 2 : 2020 | Y | N | N | N | N | Y* | Y | 6 kW, 57.6 kWh, 240 Vac lithium ion energy storage system with PCS functionality. | 57.6 | 6 | 240 | 6 | CSA Group | [7/19/2022] | No Information Submitted | No Information Submitted | No Information Submitted | No Information Submitted | No Information Submitted | CSA Group | 2022-08-26 | 2023-02-13 | No Information Submitted | No Information Submitted | N |  | 2023-02-13
GoodWe Technologies Co., Ltd. |  | GWHS7.6-US20 [7.6kW, 57.6kWh] | Lithium Ion | Y | SGS | 2022-11-21 | Ed. 2 : 2020 | Y | N | N | N | N | Y* | Y | 7.6 kW, 57.6 kWh, 240 Vac lithium ion energy storage system with PCS functionality. | 57.6 | 7.6 | 240 | 7.6 | CSA Group | [7/19/2022] | No Information Submitted | No Information Submitted | No Information Submitted | No Information Submitted | No Information Submitted | CSA Group | 2022-08-26 | 2023-02-13 | No Information Submitted | No Information Submitted | N |  | 2023-02-13
GoodWe Technologies Co., Ltd. |  | GWHS9.6-US20 [9.6kW, 57.6kWh] | Lithium Ion | Y | SGS | 2022-11-21 | Ed. 2 : 2020 | Y | N | N | N | N | Y* | Y | 9.6 kW, 57.6 kWh, 240 Vac lithium ion energy storage system with PCS functionality. | 57.6 | 9.6 | 240 | 9.6 | CSA Group | [7/19/2022] | No Information Submitted | No Information Submitted | No Information Submitted | No Information Submitted | No Information Submitted | CSA Group | 2022-08-26 | 2023-02-13 | No Information Submitted | No Information Submitted | N |  | 2023-02-13
GoodWe Technologies Co., Ltd. |  | GECS11.4-US20 [11.4kW, 64kWh] | Lithium Ion | N | SGS | 2022-11-21 | Ed. 2 : 2020 | Y | N | N | N | N | Y* | Y | 11.4 kW, 64 kWh, 240 Vac lithium ion energy storage system with PCS functionality. | 64 | 11.4 | 240 | 11.4 | CSA Group | [7/19/2022] | No Information Submitted | No Information Submitted | No Information Submitted | No Information Submitted | No Information Submitted | CSA Group | 2022-08-26 | 2023-02-13 | No Information Submitted | No Information Submitted | N |  | 2023-02-13
GoodWe Technologies Co., Ltd. |  | GECS5.0-US20 [5kW, 64kWh] | Lithium Ion | N | SGS | 2022-11-21 | Ed. 2 : 2020 | Y | N | N | N | N | Y* | Y | 5 kW, 64 kWh, 240 Vac lithium ion energy storage system with PCS functionality. | 64 | 5 | 240 | 5 | CSA Group | [7/19/2022] | No Information Submitted | No Information Submitted | No Information Submitted | No Information Submitted | No Information Submitted | CSA Group | 2022-08-26 | 2023-02-13 | No Information Submitted | No Information Submitted | N |  | 2023-02-13
GoodWe Technologies Co., Ltd. |  | GECS6.0-US20 [6kW, 64kWh] | Lithium Ion | N | SGS | 2022-11-21 | Ed. 2 : 2020 | Y | N | N | N | N | Y* | Y | 6 kW, 64 kWh, 240 Vac lithium ion energy storage system with PCS functionality. | 64 | 6 | 240 | 6 | CSA Group | [7/19/2022] | No Information Submitted | No Information Submitted | No Information Submitted | No Information Submitted | No Information Submitted | CSA Group | 2022-08-26 | 2023-02-13 | No Information Submitted | No Information Submitted | N |  | 2023-02-13
GoodWe Technologies Co., Ltd. |  | GECS7.6-US20 [7.6kW, 64kWh] | Lithium Ion | N | SGS | 2022-11-21 | Ed. 2 : 2020 | Y | N | N | N | N | Y* | Y | 7.6 kW, 64 kWh, 240 Vac lithium ion energy storage system with PCS functionality. | 64 | 7.6 | 240 | 7.6 | CSA Group | [7/19/2022] | No Information Submitted | No Information Submitted | No Information Submitted | No Information Submitted | No Information Submitted | CSA Group | 2022-08-26 | 2023-02-13 | No Information Submitted | No Information Submitted | N |  | 2023-02-13
GoodWe Technologies Co., Ltd. |  | GECS9.6-US20 [9.6kW, 64kWh] | Lithium Ion | N | SGS | 2022-11-21 | Ed. 2 : 2020 | Y | N | N | N | N | Y* | Y | 9.6 kW, 64 kWh, 240 Vac lithium ion energy storage system with PCS functionality. | 64 | 9.6 | 240 | 9.6 | CSA Group | [7/19/2022] | No Information Submitted | No Information Submitted | No Information Submitted | No Information Submitted | No Information Submitted | CSA Group | 2022-08-26 | 2023-02-13 | No Information Submitted | No Information Submitted | N |  | 2023-02-13
GoodWe Technologies Co., Ltd. |  | GEHS11.4-US20 [11.4kW, 64kWh] | Lithium Ion | Y | SGS | 2022-11-21 | Ed. 2 : 2020 | Y | N | N | N | N | Y* | Y | 11.4 kW, 64 kWh, 240 Vac lithium ion energy storage system with PCS functionality. | 64 | 11.4 | 240 | 11.4 | CSA Group | [7/19/2022] | No Information Submitted | No Information Submitted | No Information Submitted | No Information Submitted | No Information Submitted | CSA Group | 2022-08-26 | 2023-02-13 | No Information Submitted | No Information Submitted | N |  | 2023-02-13
GoodWe Technologies Co., Ltd. |  | GEHS5.0-US20 [5kW, 64kWh] | Lithium Ion | Y | SGS | 2022-11-21 | Ed. 2 : 2020 | Y | N | N | N | N | Y* | Y | 5 kW, 64 kWh, 240 Vac lithium ion energy storage system with PCS functionality. | 64 | 5 | 240 | 5 | CSA Group | [7/19/2022] | No Information Submitted | No Information Submitted | No Information Submitted | No Information Submitted | No Information Submitted | CSA Group | 2022-08-26 | 2023-02-13 | No Information Submitted | No Information Submitted | N |  | 2023-02-13
GoodWe Technologies Co., Ltd. |  | GEHS6.0-US20 [6kW, 64kWh] | Lithium Ion | Y | SGS | 2022-11-21 | Ed. 2 : 2020 | Y | N | N | N | N | Y* | Y | 6 kW, 64 kWh, 240 Vac lithium ion energy storage system with PCS functionality. | 64 | 6 | 240 | 6 | CSA Group | [7/19/2022] | No Information Submitted | No Information Submitted | No Information Submitted | No Information Submitted | No Information Submitted | CSA Group | 2022-08-26 | 2023-02-13 | No Information Submitted | No Information Submitted | N |  | 2023-02-13
GoodWe Technologies Co., Ltd. |  | GEHS7.6-US20 [7.6kW, 64kWh] | Lithium Ion | Y | SGS | 2022-11-21 | Ed. 2 : 2020 | Y | N | N | N | N | Y* | Y | 7.6 kW, 64 kWh, 240 Vac lithium ion energy storage system with PCS functionality. | 64 | 7.6 | 240 | 7.6 | CSA Group | [7/19/2022] | No Information Submitted | No Information Submitted | No Information Submitted | No Information Submitted | No Information Submitted | CSA Group | 2022-08-26 | 2023-02-13 | No Information Submitted | No Information Submitted | N |  | 2023-02-13
GoodWe Technologies Co., Ltd. |  | GEHS9.6-US20 [9.6kW, 64kWh] | Lithium Ion | Y | SGS | 2022-11-21 | Ed. 2 : 2020 | Y | N | N | N | N | Y* | Y | 9.6 kW, 64 kWh, 240 Vac lithium ion energy storage system with PCS functionality. | 64 | 9.6 | 240 | 9.6 | CSA Group | [7/19/2022] | No Information Submitted | No Information Submitted | No Information Submitted | No Information Submitted | No Information Submitted | CSA Group | 2022-08-26 | 2023-02-13 | No Information Submitted | No Information Submitted | N |  | 2023-02-13
GoodWe Technologies Co., Ltd. |  | GWCS11.4-US20 [11.4kW, 64kWh] | Lithium Ion | N | SGS | 2022-11-21 | Ed. 2 : 2020 | Y | N | N | N | N | Y* | Y | 11.4 kW, 64 kWh, 240 Vac lithium ion energy storage system with PCS functionality. | 64 | 11.4 | 240 | 11.4 | CSA Group | [7/19/2022] | No Information Submitted | No Information Submitted | No Information Submitted | No Information Submitted | No Information Submitted | CSA Group | 2022-08-26 | 2023-02-13 | No Information Submitted | No Information Submitted | N |  | 2023-02-13
GoodWe Technologies Co., Ltd. |  | GWCS5.0-US20 [5kW, 64kWh] | Lithium Ion | N | SGS | 2022-11-21 | Ed. 2 : 2020 | Y | N | N | N | N | Y* | Y | 5 kW, 64 kWh, 240 Vac lithium ion energy storage system with PCS functionality. | 64 | 5 | 240 | 5 | CSA Group | [7/19/2022] | No Information Submitted | No Information Submitted | No Information Submitted | No Information Submitted | No Information Submitted | CSA Group | 2022-08-26 | 2023-02-13 | No Information Submitted | No Information Submitted | N |  | 2023-02-13
GoodWe Technologies Co., Ltd. |  | GWCS6.0-US20 [6kW, 64kWh] | Lithium Ion | N | SGS | 2022-11-21 | Ed. 2 : 2020 | Y | N | N | N | N | Y* | Y | 6 kW, 64 kWh, 240 Vac lithium ion energy storage system with PCS functionality. | 64 | 6 | 240 | 6 | CSA Group | [7/19/2022] | No Information Submitted | No Information Submitted | No Information Submitted | No Information Submitted | No Information Submitted | CSA Group | 2022-08-26 | 2023-02-13 | No Information Submitted | No Information Submitted | N |  | 2023-02-13
GoodWe Technologies Co., Ltd. |  | GWCS7.6-US20 [7.6kW, 64kWh] | Lithium Ion | N | SGS | 2022-11-21 | Ed. 2 : 2020 | Y | N | N | N | N | Y* | Y | 7.6 kW, 64 kWh, 240 Vac lithium ion energy storage system with PCS functionality. | 64 | 7.6 | 240 | 7.6 | CSA Group | [7/19/2022] | No Information Submitted | No Information Submitted | No Information Submitted | No Information Submitted | No Information Submitted | CSA Group | 2022-08-26 | 2023-02-13 | No Information Submitted | No Information Submitted | N |  | 2023-02-13
GoodWe Technologies Co., Ltd. |  | GWCS9.6-US20 [9.6kW, 64kWh] | Lithium Ion | N | SGS | 2022-11-21 | Ed. 2 : 2020 | Y | N | N | N | N | Y* | Y | 9.6 kW, 64 kWh, 240 Vac lithium ion energy storage system with PCS functionality. | 64 | 9.6 | 240 | 9.6 | CSA Group | [7/19/2022] | No Information Submitted | No Information Submitted | No Information Submitted | No Information Submitted | No Information Submitted | CSA Group | 2022-08-26 | 2023-02-13 | No Information Submitted | No Information Submitted | N |  | 2023-02-13
GoodWe Technologies Co., Ltd. |  | GWHS11.4-US20 [11.4kW, 64kWh] | Lithium Ion | Y | SGS | 2022-11-21 | Ed. 2 : 2020 | Y | N | N | N | N | Y* | Y | 11.4 kW, 64 kWh, 240 Vac lithium ion energy storage system with PCS functionality. | 64 | 11.4 | 240 | 11.4 | CSA Group | [7/19/2022] | No Information Submitted | No Information Submitted | No Information Submitted | No Information Submitted | No Information Submitted | CSA Group | 2022-08-26 | 2023-02-13 | No Information Submitted | No Information Submitted | N |  | 2023-02-13
GoodWe Technologies Co., Ltd. |  | GWHS5.0-US20 [5kW, 64kWh] | Lithium Ion | Y | SGS | 2022-11-21 | Ed. 2 : 2020 | Y | N | N | N | N | Y* | Y | 5 kW, 64 kWh, 240 Vac lithium ion energy storage system with PCS functionality. | 64 | 5 | 240 | 5 | CSA Group | [7/19/2022] | No Information Submitted | No Information Submitted | No Information Submitted | No Information Submitted | No Information Submitted | CSA Group | 2022-08-26 | 2023-02-13 | No Information Submitted | No Information Submitted | N |  | 2023-02-13
GoodWe Technologies Co., Ltd. |  | GWHS6.0-US20 [6kW, 64kWh] | Lithium Ion | Y | SGS | 2022-11-21 | Ed. 2 : 2020 | Y | N | N | N | N | Y* | Y | 6 kW, 64 kWh, 240 Vac lithium ion energy storage system with PCS functionality. | 64 | 6 | 240 | 6 | CSA Group | [7/19/2022] | No Information Submitted | No Information Submitted | No Information Submitted | No Information Submitted | No Information Submitted | CSA Group | 2022-08-26 | 2023-02-13 | No Information Submitted | No Information Submitted | N |  | 2023-02-13
GoodWe Technologies Co., Ltd. |  | GWHS7.6-US20 [7.6kW, 64kWh] | Lithium Ion | Y | SGS | 2022-11-21 | Ed. 2 : 2020 | Y | N | N | N | N | Y* | Y | 7.6 kW, 64 kWh, 240 Vac lithium ion energy storage system with PCS functionality. | 64 | 7.6 | 240 | 7.6 | CSA Group | [7/19/2022] | No Information Submitted | No Information Submitted | No Information Submitted | No Information Submitted | No Information Submitted | CSA Group | 2022-08-26 | 2023-02-13 | No Information Submitted | No Information Submitted | N |  | 2023-02-13
GoodWe Technologies Co., Ltd. |  | GWHS9.6-US20 [9.6kW, 64kWh] | Lithium Ion | Y | SGS | 2022-11-21 | Ed. 2 : 2020 | Y | N | N | N | N | Y* | Y | 9.6 kW, 64 kWh, 240 Vac lithium ion energy storage system with PCS functionality. | 64 | 9.6 | 240 | 9.6 | CSA Group | [7/19/2022] | No Information Submitted | No Information Submitted | No Information Submitted | No Information Submitted | No Information Submitted | CSA Group | 2022-08-26 | 2023-02-13 | No Information Submitted | No Information Submitted | N |  | 2023-02-13
GoodWe Technologies Co., Ltd. |  | GECS11.4-US20 [11.4kW, 76.8kWh] | Lithium Ion | N | SGS | 2022-11-21 | Ed. 2 : 2020 | Y | N | N | N | N | Y* | Y | 11.4 kW, 76.8 kWh, 240 Vac lithium ion energy storage system with PCS functionality. | 76.8 | 11.4 | 240 | 11.4 | CSA Group | [7/19/2022] | No Information Submitted | No Information Submitted | No Information Submitted | No Information Submitted | No Information Submitted | CSA Group | 2022-08-26 | 2023-02-13 | No Information Submitted | No Information Submitted | N |  | 2023-02-13
GoodWe Technologies Co., Ltd. |  | GECS5.0-US20 [5kW, 76.8kWh] | Lithium Ion | N | SGS | 2022-11-21 | Ed. 2 : 2020 | Y | N | N | N | N | Y* | Y | 5 kW, 76.8 kWh, 240 Vac lithium ion energy storage system with PCS functionality. | 76.8 | 5 | 240 | 5 | CSA Group | [7/19/2022] | No Information Submitted | No Information Submitted | No Information Submitted | No Information Submitted | No Information Submitted | CSA Group | 2022-08-26 | 2023-02-13 | No Information Submitted | No Information Submitted | N |  | 2023-02-13
GoodWe Technologies Co., Ltd. |  | GECS6.0-US20 [6kW, 76.8kWh] | Lithium Ion | N | SGS | 2022-11-21 | Ed. 2 : 2020 | Y | N | N | N | N | Y* | Y | 6 kW, 76.8 kWh, 240 Vac lithium ion energy storage system with PCS functionality. | 76.8 | 6 | 240 | 6 | CSA Group | [7/19/2022] | No Information Submitted | No Information Submitted | No Information Submitted | No Information Submitted | No Information Submitted | CSA Group | 2022-08-26 | 2023-02-13 | No Information Submitted | No Information Submitted | N |  | 2023-02-13
GoodWe Technologies Co., Ltd. |  | GECS7.6-US20 [7.6kW, 76.8kWh] | Lithium Ion | N | SGS | 2022-11-21 | Ed. 2 : 2020 | Y | N | N | N | N | Y* | Y | 7.6 kW, 76.8 kWh, 240 Vac lithium ion energy storage system with PCS functionality. | 76.8 | 7.6 | 240 | 7.6 | CSA Group | [7/19/2022] | No Information Submitted | No Information Submitted | No Information Submitted | No Information Submitted | No Information Submitted | CSA Group | 2022-08-26 | 2023-02-13 | No Information Submitted | No Information Submitted | N |  | 2023-02-13
GoodWe Technologies Co., Ltd. |  | GECS9.6-US20 [9.6kW, 76.8kWh] | Lithium Ion | N | SGS | 2022-11-21 | Ed. 2 : 2020 | Y | N | N | N | N | Y* | Y | 9.6 kW, 76.8 kWh, 240 Vac lithium ion energy storage system with PCS functionality. | 76.8 | 9.6 | 240 | 9.6 | CSA Group | [7/19/2022] | No Information Submitted | No Information Submitted | No Information Submitted | No Information Submitted | No Information Submitted | CSA Group | 2022-08-26 | 2023-02-13 | No Information Submitted | No Information Submitted | N |  | 2023-02-13
GoodWe Technologies Co., Ltd. |  | GEHS11.4-US20 [11.4kW, 76.8kWh] | Lithium Ion | Y | SGS | 2022-11-21 | Ed. 2 : 2020 | Y | N | N | N | N | Y* | Y | 11.4 kW, 76.8 kWh, 240 Vac lithium ion energy storage system with PCS functionality. | 76.8 | 11.4 | 240 | 11.4 | CSA Group | [7/19/2022] | No Information Submitted | No Information Submitted | No Information Submitted | No Information Submitted | No Information Submitted | CSA Group | 2022-08-26 | 2023-02-13 | No Information Submitted | No Information Submitted | N |  | 2023-02-13
GoodWe Technologies Co., Ltd. |  | GEHS5.0-US20 [5kW, 76.8kWh] | Lithium Ion | Y | SGS | 2022-11-21 | Ed. 2 : 2020 | Y | N | N | N | N | Y* | Y | 5 kW, 76.8 kWh, 240 Vac lithium ion energy storage system with PCS functionality. | 76.8 | 5 | 240 | 5 | CSA Group | [7/19/2022] | No Information Submitted | No Information Submitted | No Information Submitted | No Information Submitted | No Information Submitted | CSA Group | 2022-08-26 | 2023-02-13 | No Information Submitted | No Information Submitted | N |  | 2023-02-13
GoodWe Technologies Co., Ltd. |  | GEHS6.0-US20 [6kW, 76.8kWh] | Lithium Ion | Y | SGS | 2022-11-21 | Ed. 2 : 2020 | Y | N | N | N | N | Y* | Y | 6 kW, 76.8 kWh, 240 Vac lithium ion energy storage system with PCS functionality. | 76.8 | 6 | 240 | 6 | CSA Group | [7/19/2022] | No Information Submitted | No Information Submitted | No Information Submitted | No Information Submitted | No Information Submitted | CSA Group | 2022-08-26 | 2023-02-13 | No Information Submitted | No Information Submitted | N |  | 2023-02-13
GoodWe Technologies Co., Ltd. |  | GEHS7.6-US20 [7.6kW, 76.8kWh] | Lithium Ion | Y | SGS | 2022-11-21 | Ed. 2 : 2020 | Y | N | N | N | N | Y* | Y | 7.6 kW, 76.8 kWh, 240 Vac lithium ion energy storage system with PCS functionality. | 76.8 | 7.6 | 240 | 7.6 | CSA Group | [7/19/2022] | No Information Submitted | No Information Submitted | No Information Submitted | No Information Submitted | No Information Submitted | CSA Group | 2022-08-26 | 2023-02-13 | No Information Submitted | No Information Submitted | N |  | 2023-02-13
GoodWe Technologies Co., Ltd. |  | GEHS9.6-US20 [9.6kW, 76.8kWh] | Lithium Ion | Y | SGS | 2022-11-21 | Ed. 2 : 2020 | Y | N | N | N | N | Y* | Y | 9.6 kW, 76.8 kWh, 240 Vac lithium ion energy storage system with PCS functionality. | 76.8 | 9.6 | 240 | 9.6 | CSA Group | [7/19/2022] | No Information Submitted | No Information Submitted | No Information Submitted | No Information Submitted | No Information Submitted | CSA Group | 2022-08-26 | 2023-02-13 | No Information Submitted | No Information Submitted | N |  | 2023-02-13
GoodWe Technologies Co., Ltd. |  | GWCS11.4-US20 [11.4kW, 76.8kWh] | Lithium Ion | N | SGS | 2022-11-21 | Ed. 2 : 2020 | Y | N | N | N | N | Y* | Y | 11.4 kW, 76.8 kWh, 240 Vac lithium ion energy storage system with PCS functionality. | 76.8 | 11.4 | 240 | 11.4 | CSA Group | [7/19/2022] | No Information Submitted | No Information Submitted | No Information Submitted | No Information Submitted | No Information Submitted | CSA Group | 2022-08-26 | 2023-02-13 | No Information Submitted | No Information Submitted | N |  | 2023-02-13
GoodWe Technologies Co., Ltd. |  | GWCS5.0-US20 [5kW, 76.8kWh] | Lithium Ion | N | SGS | 2022-11-21 | Ed. 2 : 2020 | Y | N | N | N | N | Y* | Y | 5 kW, 76.8 kWh, 240 Vac lithium ion energy storage system with PCS functionality. | 76.8 | 5 | 240 | 5 | CSA Group | [7/19/2022] | No Information Submitted | No Information Submitted | No Information Submitted | No Information Submitted | No Information Submitted | CSA Group | 2022-08-26 | 2023-02-13 | No Information Submitted | No Information Submitted | N |  | 2023-02-13
GoodWe Technologies Co., Ltd. |  | GWCS6.0-US20 [6kW, 76.8kWh] | Lithium Ion | N | SGS | 2022-11-21 | Ed. 2 : 2020 | Y | N | N | N | N | Y* | Y | 6 kW, 76.8 kWh, 240 Vac lithium ion energy storage system with PCS functionality. | 76.8 | 6 | 240 | 6 | CSA Group | [7/19/2022] | No Information Submitted | No Information Submitted | No Information Submitted | No Information Submitted | No Information Submitted | CSA Group | 2022-08-26 | 2023-02-13 | No Information Submitted | No Information Submitted | N |  | 2023-02-13
GoodWe Technologies Co., Ltd. |  | GWCS7.6-US20 [7.6kW, 76.8kWh] | Lithium Ion | N | SGS | 2022-11-21 | Ed. 2 : 2020 | Y | N | N | N | N | Y* | Y | 7.6 kW, 76.8 kWh, 240 Vac lithium ion energy storage system with PCS functionality. | 76.8 | 7.6 | 240 | 7.6 | CSA Group | [7/19/2022] | No Information Submitted | No Information Submitted | No Information Submitted | No Information Submitted | No Information Submitted | CSA Group | 2022-08-26 | 2023-02-13 | No Information Submitted | No Information Submitted | N |  | 2023-02-13
GoodWe Technologies Co., Ltd. |  | GWCS9.6-US20 [9.6kW, 76.8kWh] | Lithium Ion | N | SGS | 2022-11-21 | Ed. 2 : 2020 | Y | N | N | N | N | Y* | Y | 9.6 kW, 76.8 kWh, 240 Vac lithium ion energy storage system with PCS functionality. | 76.8 | 9.6 | 240 | 9.6 | CSA Group | [7/19/2022] | No Information Submitted | No Information Submitted | No Information Submitted | No Information Submitted | No Information Submitted | CSA Group | 2022-08-26 | 2023-02-13 | No Information Submitted | No Information Submitted | N |  | 2023-02-13
GoodWe Technologies Co., Ltd. |  | GWHS11.4-US20 [11.4kW, 76.8kWh] | Lithium Ion | Y | SGS | 2022-11-21 | Ed. 2 : 2020 | Y | N | N | N | N | Y* | Y | 11.4 kW, 76.8 kWh, 240 Vac lithium ion energy storage system with PCS functionality. | 76.8 | 11.4 | 240 | 11.4 | CSA Group | [7/19/2022] | No Information Submitted | No Information Submitted | No Information Submitted | No Information Submitted | No Information Submitted | CSA Group | 2022-08-26 | 2023-02-13 | No Information Submitted | No Information Submitted | N |  | 2023-02-13
GoodWe Technologies Co., Ltd. |  | GWHS5.0-US20 [5kW, 76.8kWh] | Lithium Ion | Y | SGS | 2022-11-21 | Ed. 2 : 2020 | Y | N | N | N | N | Y* | Y | 5 kW, 76.8 kWh, 240 Vac lithium ion energy storage system with PCS functionality. | 76.8 | 5 | 240 | 5 | CSA Group | [7/19/2022] | No Information Submitted | No Information Submitted | No Information Submitted | No Information Submitted | No Information Submitted | CSA Group | 2022-08-26 | 2023-02-13 | No Information Submitted | No Information Submitted | N |  | 2023-02-13
GoodWe Technologies Co., Ltd. |  | GWHS6.0-US20 [6kW, 76.8kWh] | Lithium Ion | Y | SGS | 2022-11-21 | Ed. 2 : 2020 | Y | N | N | N | N | Y* | Y | 6 kW, 76.8 kWh, 240 Vac lithium ion energy storage system with PCS functionality. | 76.8 | 6 | 240 | 6 | CSA Group | [7/19/2022] | No Information Submitted | No Information Submitted | No Information Submitted | No Information Submitted | No Information Submitted | CSA Group | 2022-08-26 | 2023-02-13 | No Information Submitted | No Information Submitted | N |  | 2023-02-13
GoodWe Technologies Co., Ltd. |  | GWHS7.6-US20 [7.6kW, 76.8kWh] | Lithium Ion | Y | SGS | 2022-11-21 | Ed. 2 : 2020 | Y | N | N | N | N | Y* | Y | 7.6 kW, 76.8 kWh, 240 Vac lithium ion energy storage system with PCS functionality. | 76.8 | 7.6 | 240 | 7.6 | CSA Group | [7/19/2022] | No Information Submitted | No Information Submitted | No Information Submitted | No Information Submitted | No Information Submitted | CSA Group | 2022-08-26 | 2023-02-13 | No Information Submitted | No Information Submitted | N |  | 2023-02-13
GoodWe Technologies Co., Ltd. |  | GWHS9.6-US20 [9.6kW, 76.8kWh] | Lithium Ion | Y | SGS | 2022-11-21 | Ed. 2 : 2020 | Y | N | N | N | N | Y* | Y | 9.6 kW, 76.8 kWh, 240 Vac lithium ion energy storage system with PCS functionality. | 76.8 | 9.6 | 240 | 9.6 | CSA Group | [7/19/2022] | No Information Submitted | No Information Submitted | No Information Submitted | No Information Submitted | No Information Submitted | CSA Group | 2022-08-26 | 2023-02-13 | No Information Submitted | No Information Submitted | N |  | 2023-02-13
Gotion Inc |  | ESD1267-05P760-G | Lithium Iron Phosphate | N | CSA Group | 2024-06-04 | Ed. 3 : 2023 | N | N | N | N | N | N | N | 380 kW, 760 kWh, Lithium Iron Phosphate Battery Storage System | 760 | 380 | Not Applicable | 380 | No Information Submitted | No Information Submitted | No Information Submitted | No Information Submitted | No Information Submitted | No Information Submitted | No Information Submitted | No Information Submitted | No Information Submitted | No Information Submitted | No Information Submitted | No Information Submitted | N |  | 2024-11-01
Green Solutions Inc. |  | GS-E10P10-H12K-US [208V] | Lithium-ion | Y | Intertek | 2023-06-09 | Ed. 2 : 2020 | Y | N | N | N | N | N | N | 10.4 kW, 10 kWh, 208 Vac energy storage system | 10 | 10.4 | 208 | 10 | Intertek | [7/27/2022] | No Information Submitted | No Information Submitted | No Information Submitted | No Information Submitted | No Information Submitted | No Information Submitted | No Information Submitted | No Information Submitted | No Information Submitted | No Information Submitted | N |  | 2023-08-11
Green Solutions Inc. |  | GS-E10P10-H12K-US [240V] | Lithium-ion | Y | Intertek | 2023-06-09 | Ed. 2 : 2020 | Y | N | N | N | N | N | N | 12 kW, 10 kWh, 240 Vac energy storage system | 10 | 12 | 240 | 10 | Intertek | [7/27/2022] | No Information Submitted | No Information Submitted | No Information Submitted | No Information Submitted | No Information Submitted | No Information Submitted | No Information Submitted | No Information Submitted | No Information Submitted | No Information Submitted | N |  | 2023-08-11
Guangzhou Sanjing Electric Co., Ltd. |  | HESS-7.3-5K-HV-US [208V] | Lithium Ion | Y | Intertek | 2023-07-31 | Ed. 2 : 2020 | Y | N | N | N | N | N | N | 4.33 kW, 7.3 kWh, 208 Vac lithium ion energy storage system | 7.3 | 4.33 | 208 | 4.33 | CSA Group | [4/23/2023] | No Information Submitted | No Information Submitted | No Information Submitted | No Information Submitted | No Information Submitted | No Information Submitted | No Information Submitted | No Information Submitted | No Information Submitted | No Information Submitted | N |  | 2023-10-23
Guangzhou Sanjing Electric Co., Ltd. |  | HESS-7.3-5K-HV-US [240V] | Lithium Ion | Y | Intertek | 2023-07-31 | Ed. 2 : 2020 | Y | N | N | N | N | N | N | 5 kW, 7.3 kWh, 240 Vac lithium ion energy storage system | 7.3 | 5 | 240 | 5 | CSA Group | [4/23/2023] | No Information Submitted | No Information Submitted | No Information Submitted | No Information Submitted | No Information Submitted | No Information Submitted | No Information Submitted | No Information Submitted | No Information Submitted | No Information Submitted | N |  | 2023-10-23
Guangzhou Sanjing Electric Co., Ltd. |  | HESS-14.6-10K-HV-US [208V] | Lithium Ion | Y | Intertek | 2023-07-31 | Ed. 2 : 2020 | Y | N | N | N | N | N | N | 8.66 kW, 14.6 kWh, 208 Vac lithium ion energy storage system | 14.6 | 8.66 | 208 | 8.66 | CSA Group | [4/23/2023] | No Information Submitted | No Information Submitted | No Information Submitted | No Information Submitted | No Information Submitted | No Information Submitted | No Information Submitted | No Information Submitted | No Information Submitted | No Information Submitted | N |  | 2023-10-23
Guangzhou Sanjing Electric Co., Ltd. |  | HESS-14.6-10K-HV-US [240V] | Lithium Ion | Y | Intertek | 2023-07-31 | Ed. 2 : 2020 | Y | N | N | N | N | N | N | 10 kW, 14.6 kWh, 240 Vac lithium ion energy storage system | 14.6 | 10 | 240 | 10 | CSA Group | [4/23/2023] | No Information Submitted | No Information Submitted | No Information Submitted | No Information Submitted | No Information Submitted | No Information Submitted | No Information Submitted | No Information Submitted | No Information Submitted | No Information Submitted | N |  | 2023-10-23
Guangzhou Sanjing Electric Co., Ltd. |  | HESS-14.6-5K-HV-US [208V] | Lithium Ion | Y | Intertek | 2023-07-31 | Ed. 2 : 2020 | Y | N | N | N | N | N | N | 4.33 kW, 14.6 kWh, 208 Vac lithium ion energy storage system | 14.6 | 4.33 | 208 | 4.33 | CSA Group | [4/23/2023] | No Information Submitted | No Information Submitted | No Information Submitted | No Information Submitted | No Information Submitted | No Information Submitted | No Information Submitted | No Information Submitted | No Information Submitted | No Information Submitted | N |  | 2023-10-23
Guangzhou Sanjing Electric Co., Ltd. |  | HESS-14.6-5K-HV-US [240V] | Lithium Ion | Y | Intertek | 2023-07-31 | Ed. 2 : 2020 | Y | N | N | N | N | N | N | 5 kW, 14.6 kWh, 240 Vac lithium ion energy storage system | 14.6 | 5 | 240 | 5 | CSA Group | [4/23/2023] | No Information Submitted | No Information Submitted | No Information Submitted | No Information Submitted | No Information Submitted | No Information Submitted | No Information Submitted | No Information Submitted | No Information Submitted | No Information Submitted | N |  | 2023-10-23
Guangzhou Sanjing Electric Co., Ltd. |  | HESS-14.6-7.6K-HV-US [208V] | Lithium Ion | Y | Intertek | 2023-07-31 | Ed. 2 : 2020 | Y | N | N | N | N | N | N | 6.58 kW, 14.6 kWh, 208 Vac lithium ion energy storage system | 14.6 | 6.58 | 208 | 6.58 | CSA Group | [4/23/2023] | No Information Submitted | No Information Submitted | No Information Submitted | No Information Submitted | No Information Submitted | No Information Submitted | No Information Submitted | No Information Submitted | No Information Submitted | No Information Submitted | N |  | 2023-10-23
Guangzhou Sanjing Electric Co., Ltd. |  | HESS-14.6-7.6K-HV-US [240V] | Lithium Ion | Y | Intertek | 2023-07-31 | Ed. 2 : 2020 | Y | N | N | N | N | N | N | 7.6 kW, 14.6 kWh, 240 Vac lithium ion energy storage system | 14.6 | 7.6 | 240 | 7.6 | CSA Group | [4/23/2023] | No Information Submitted | No Information Submitted | No Information Submitted | No Information Submitted | No Information Submitted | No Information Submitted | No Information Submitted | No Information Submitted | No Information Submitted | No Information Submitted | N |  | 2023-10-23
Guangzhou Sanjing Electric Co., Ltd. |  | HESS-14.6-8.6K-HV-US [208V] | Lithium Ion | Y | Intertek | 2023-07-31 | Ed. 2 : 2020 | Y | N | N | N | N | N | N | 7.45 kW, 14.6 kWh, 208 Vac lithium ion energy storage system | 14.6 | 7.45 | 208 | 7.45 | CSA Group | [4/23/2023] | No Information Submitted | No Information Submitted | No Information Submitted | No Information Submitted | No Information Submitted | No Information Submitted | No Information Submitted | No Information Submitted | No Information Submitted | No Information Submitted | N |  | 2023-10-23
Guangzhou Sanjing Electric Co., Ltd. |  | HESS-14.6-8.6K-HV-US [240V] | Lithium Ion | Y | Intertek | 2023-07-31 | Ed. 2 : 2020 | Y | N | N | N | N | N | N | 8.6 kW, 14.6 kWh, 240 Vac lithium ion energy storage system | 14.6 | 8.6 | 240 | 8.6 | CSA Group | [4/23/2023] | No Information Submitted | No Information Submitted | No Information Submitted | No Information Submitted | No Information Submitted | No Information Submitted | No Information Submitted | No Information Submitted | No Information Submitted | No Information Submitted | N |  | 2023-10-23
Guangzhou Sanjing Electric Co., Ltd. |  | HESS-21.9-10K-HV-US [208V] | Lithium Ion | Y | Intertek | 2023-07-31 | Ed. 2 : 2020 | Y | N | N | N | N | N | N | 8.66 kW, 21.9 kWh, 208 Vac lithium ion energy storage system | 21.9 | 8.66 | 208 | 8.66 | CSA Group | [4/23/2023] | No Information Submitted | No Information Submitted | No Information Submitted | No Information Submitted | No Information Submitted | No Information Submitted | No Information Submitted | No Information Submitted | No Information Submitted | No Information Submitted | N |  | 2023-10-23
Guangzhou Sanjing Electric Co., Ltd. |  | HESS-21.9-10K-HV-US [240V] | Lithium Ion | Y | Intertek | 2023-07-31 | Ed. 2 : 2020 | Y | N | N | N | N | N | N | 10 kW, 21.9 kWh, 240 Vac lithium ion energy storage system | 21.9 | 10 | 240 | 10 | CSA Group | [4/23/2023] | No Information Submitted | No Information Submitted | No Information Submitted | No Information Submitted | No Information Submitted | No Information Submitted | No Information Submitted | No Information Submitted | No Information Submitted | No Information Submitted | N |  | 2023-10-23
Guangzhou Sanjing Electric Co., Ltd. |  | HESS-21.9-12K-HV-US [208V] | Lithium Ion | Y | Intertek | 2023-07-31 | Ed. 2 : 2020 | Y | N | N | N | N | N | N | 10.4 kW, 21.9 kWh, 208 Vac lithium ion energy storage system | 21.9 | 10.4 | 208 | 10.4 | CSA Group | [4/23/2023] | No Information Submitted | No Information Submitted | No Information Submitted | No Information Submitted | No Information Submitted | No Information Submitted | No Information Submitted | No Information Submitted | No Information Submitted | No Information Submitted | N |  | 2023-10-23
Guangzhou Sanjing Electric Co., Ltd. |  | HESS-21.9-12K-HV-US [240V] | Lithium Ion | Y | Intertek | 2023-07-31 | Ed. 2 : 2020 | Y | N | N | N | N | N | N | 12 kW, 21.9 kWh, 240 Vac lithium ion energy storage system | 21.9 | 12 | 240 | 12 | CSA Group | [4/23/2023] | No Information Submitted | No Information Submitted | No Information Submitted | No Information Submitted | No Information Submitted | No Information Submitted | No Information Submitted | No Information Submitted | No Information Submitted | No Information Submitted | N |  | 2023-10-23
Guangzhou Sanjing Electric Co., Ltd. |  | HESS-21.9-5K-HV-US [208V] | Lithium Ion | Y | Intertek | 2023-07-31 | Ed. 2 : 2020 | Y | N | N | N | N | N | N | 4.33 kW, 21.9 kWh, 208 Vac lithium ion energy storage system | 21.9 | 4.33 | 208 | 4.33 | CSA Group | [4/23/2023] | No Information Submitted | No Information Submitted | No Information Submitted | No Information Submitted | No Information Submitted | No Information Submitted | No Information Submitted | No Information Submitted | No Information Submitted | No Information Submitted | N |  | 2023-10-23
Guangzhou Sanjing Electric Co., Ltd. |  | HESS-21.9-5K-HV-US [240V] | Lithium Ion | Y | Intertek | 2023-07-31 | Ed. 2 : 2020 | Y | N | N | N | N | N | N | 5 kW, 21.9 kWh, 240 Vac lithium ion energy storage system | 21.9 | 5 | 240 | 5 | CSA Group | [4/23/2023] | No Information Submitted | No Information Submitted | No Information Submitted | No Information Submitted | No Information Submitted | No Information Submitted | No Information Submitted | No Information Submitted | No Information Submitted | No Information Submitted | N |  | 2023-10-23
Guangzhou Sanjing Electric Co., Ltd. |  | HESS-21.9-7.6K-HV-US [208V] | Lithium Ion | Y | Intertek | 2023-07-31 | Ed. 2 : 2020 | Y | N | N | N | N | N | N | 6.58 kW, 21.9 kWh, 208 Vac lithium ion energy storage system | 21.9 | 6.58 | 208 | 6.58 | CSA Group | [4/23/2023] | No Information Submitted | No Information Submitted | No Information Submitted | No Information Submitted | No Information Submitted | No Information Submitted | No Information Submitted | No Information Submitted | No Information Submitted | No Information Submitted | N |  | 2023-10-23
Guangzhou Sanjing Electric Co., Ltd. |  | HESS-21.9-7.6K-HV-US [240V] | Lithium Ion | Y | Intertek | 2023-07-31 | Ed. 2 : 2020 | Y | N | N | N | N | N | N | 7.6 kW, 21.9 kWh, 240 Vac lithium ion energy storage system | 21.9 | 7.6 | 240 | 7.6 | CSA Group | [4/23/2023] | No Information Submitted | No Information Submitted | No Information Submitted | No Information Submitted | No Information Submitted | No Information Submitted | No Information Submitted | No Information Submitted | No Information Submitted | No Information Submitted | N |  | 2023-10-23
Guangzhou Sanjing Electric Co., Ltd. |  | HESS-21.9-8.6K-HV-US [208V] | Lithium Ion | Y | Intertek | 2023-07-31 | Ed. 2 : 2020 | Y | N | N | N | N | N | N | 7.45 kW, 21.9 kWh, 208 Vac lithium ion energy storage system | 21.9 | 7.45 | 208 | 7.45 | CSA Group | [4/23/2023] | No Information Submitted | No Information Submitted | No Information Submitted | No Information Submitted | No Information Submitted | No Information Submitted | No Information Submitted | No Information Submitted | No Information Submitted | No Information Submitted | N |  | 2023-10-23
Guangzhou Sanjing Electric Co., Ltd. |  | HESS-21.9-8.6K-HV-US [240V] | Lithium Ion | Y | Intertek | 2023-07-31 | Ed. 2 : 2020 | Y | N | N | N | N | N | N | 8.6 kW, 21.9 kWh, 240 Vac lithium ion energy storage system | 21.9 | 8.6 | 240 | 8.6 | CSA Group | [4/23/2023] | No Information Submitted | No Information Submitted | No Information Submitted | No Information Submitted | No Information Submitted | No Information Submitted | No Information Submitted | No Information Submitted | No Information Submitted | No Information Submitted | N |  | 2023-10-23
Honeywell |  | BE-4NAT00 [1454kW, 480V] | Lithium Iron Phosphate | N | CSA Group | 2023-06-09 | Ed. 2 : 2020 | N | N | N | N | N | N | N | 1454 kW, 4608 kWh, 480 Vac energy storage system | 4608 | 1454 | 480 | 1600 | No Information Submitted | No Information Submitted | No Information Submitted | No Information Submitted | No Information Submitted | No Information Submitted | No Information Submitted | No Information Submitted | No Information Submitted | No Information Submitted | No Information Submitted | No Information Submitted | N |  | 2023-08-21
Huizhou Roypow Technology Co., Ltd |  | SUN10000S-U/A [10.24kWh] | Lithium Iron Phosphate | Y | CSA Group | 2024-07-09 | Ed. 3 : 2023 | Y | N | N | N | N | Y* | Y | 10 kW, 10.24 kWh, energy storage system | 10.24 | 10 | 240 | 7.7 | CSA Group | [1/25/2024] | No Information Submitted | No Information Submitted | No Information Submitted | No Information Submitted | No Information Submitted | CSA Group | 2024-10-17 | 2024-12-11 | No Information Submitted | No Information Submitted | N |  | 2024-12-11
Huizhou Roypow Technology Co., Ltd |  | SUN12000S-U/A [10.24kWh] | Lithium Iron Phosphate | Y | CSA Group | 2024-07-09 | Ed. 3 : 2023 | Y | N | N | N | N | Y* | Y | 12 kW, 10.24 kWh, energy storage system | 10.24 | 12 | 240 | 7.7 | CSA Group | [1/25/2024] | No Information Submitted | No Information Submitted | No Information Submitted | No Information Submitted | No Information Submitted | CSA Group | 2024-10-17 | 2024-12-11 | No Information Submitted | No Information Submitted | N |  | 2024-12-11
Huizhou Roypow Technology Co., Ltd |  | SUN15000S-U/A [10.24kWh] | Lithium Iron Phosphate | Y | CSA Group | 2024-07-09 | Ed. 3 : 2023 | Y | N | N | N | N | Y* | Y | 15 kW, 10.24 kWh, energy storage system | 10.24 | 15 | 240 | 7.7 | CSA Group | [1/25/2024] | No Information Submitted | No Information Submitted | No Information Submitted | No Information Submitted | No Information Submitted | CSA Group | 2024-10-17 | 2024-12-11 | No Information Submitted | No Information Submitted | N |  | 2024-12-11
Huizhou Roypow Technology Co., Ltd |  | SUN10000S-U/A [15.36kWh] | Lithium Iron Phosphate | Y | CSA Group | 2024-07-09 | Ed. 3 : 2023 | Y | N | N | N | N | Y* | Y | 10 kW, 15.36 kWh, energy storage system | 15.36 | 10 | 240 | 10 | CSA Group | [1/25/2024] | No Information Submitted | No Information Submitted | No Information Submitted | No Information Submitted | No Information Submitted | CSA Group | 2024-10-17 | 2024-12-11 | No Information Submitted | No Information Submitted | N |  | 2024-12-11
Huizhou Roypow Technology Co., Ltd |  | SUN12000S-U/A [15.36kWh] | Lithium Iron Phosphate | Y | CSA Group | 2024-07-09 | Ed. 3 : 2023 | Y | N | N | N | N | Y* | Y | 12 kW, 15.36 kWh, energy storage system | 15.36 | 12 | 240 | 11.5 | CSA Group | [1/25/2024] | No Information Submitted | No Information Submitted | No Information Submitted | No Information Submitted | No Information Submitted | CSA Group | 2024-10-17 | 2024-12-11 | No Information Submitted | No Information Submitted | N |  | 2024-12-11
Huizhou Roypow Technology Co., Ltd |  | SUN15000S-U/A [15.36kWh] | Lithium Iron Phosphate | Y | CSA Group | 2024-07-09 | Ed. 3 : 2023 | Y | N | N | N | N | Y* | Y | 15 kW, 15.36 kWh, energy storage system | 15.36 | 15 | 240 | 11.5 | CSA Group | [1/25/2024] | No Information Submitted | No Information Submitted | No Information Submitted | No Information Submitted | No Information Submitted | CSA Group | 2024-10-17 | 2024-12-11 | No Information Submitted | No Information Submitted | N |  | 2024-12-11
Huizhou Roypow Technology Co., Ltd |  | SUN10000S-U/A [20.48kWh] | Lithium Iron Phosphate | Y | CSA Group | 2024-07-09 | Ed. 3 : 2023 | Y | N | N | N | N | Y* | Y | 10 kW, 20.48 kWh, energy storage system | 20.48 | 10 | 240 | 10 | CSA Group | [1/25/2024] | No Information Submitted | No Information Submitted | No Information Submitted | No Information Submitted | No Information Submitted | CSA Group | 2024-10-17 | 2024-12-11 | No Information Submitted | No Information Submitted | N |  | 2024-12-11
Huizhou Roypow Technology Co., Ltd |  | SUN12000S-U/A [20.48kWh] | Lithium Iron Phosphate | Y | CSA Group | 2024-07-09 | Ed. 3 : 2023 | Y | N | N | N | N | Y* | Y | 12 kW, 20.48 kWh, energy storage system | 20.48 | 12 | 240 | 12 | CSA Group | [1/25/2024] | No Information Submitted | No Information Submitted | No Information Submitted | No Information Submitted | No Information Submitted | CSA Group | 2024-10-17 | 2024-12-11 | No Information Submitted | No Information Submitted | N |  | 2024-12-11
Huizhou Roypow Technology Co., Ltd |  | SUN15000S-U/A [20.48kWh] | Lithium Iron Phosphate | Y | CSA Group | 2024-07-09 | Ed. 3 : 2023 | Y | N | N | N | N | Y* | Y | 15 kW, 20.48 kWh, energy storage system | 20.48 | 15 | 240 | 15 | CSA Group | [1/25/2024] | No Information Submitted | No Information Submitted | No Information Submitted | No Information Submitted | No Information Submitted | CSA Group | 2024-10-17 | 2024-12-11 | No Information Submitted | No Information Submitted | N |  | 2024-12-11
Huizhou Roypow Technology Co., Ltd |  | SUN10000S-U/A [25.6kWh] | Lithium Iron Phosphate | Y | CSA Group | 2024-07-09 | Ed. 3 : 2023 | Y | N | N | N | N | Y* | Y | 10 kW, 25.6 kWh, energy storage system | 25.6 | 10 | 240 | 10 | CSA Group | [1/25/2024] | No Information Submitted | No Information Submitted | No Information Submitted | No Information Submitted | No Information Submitted | CSA Group | 2024-10-17 | 2024-12-11 | No Information Submitted | No Information Submitted | N |  | 2024-12-11
Huizhou Roypow Technology Co., Ltd |  | SUN12000S-U/A [25.6kWh] | Lithium Iron Phosphate | Y | CSA Group | 2024-07-09 | Ed. 3 : 2023 | Y | N | N | N | N | Y* | Y | 12 kW, 25.6 kWh, energy storage system | 25.6 | 12 | 240 | 12 | CSA Group | [1/25/2024] | No Information Submitted | No Information Submitted | No Information Submitted | No Information Submitted | No Information Submitted | CSA Group | 2024-10-17 | 2024-12-11 | No Information Submitted | No Information Submitted | N |  | 2024-12-11
Huizhou Roypow Technology Co., Ltd |  | SUN15000S-U/A [25.6kWh] | Lithium Iron Phosphate | Y | CSA Group | 2024-07-09 | Ed. 3 : 2023 | Y | N | N | N | N | Y* | Y | 15 kW, 25.6 kWh, energy storage system | 25.6 | 15 | 240 | 15 | CSA Group | [1/25/2024] | No Information Submitted | No Information Submitted | No Information Submitted | No Information Submitted | No Information Submitted | CSA Group | 2024-10-17 | 2024-12-11 | No Information Submitted | No Information Submitted | N |  | 2024-12-11
Huizhou Roypow Technology Co., Ltd |  | SUN10000S-U/A [30.72kWh] | Lithium Iron Phosphate | Y | CSA Group | 2024-07-09 | Ed. 3 : 2023 | Y | N | N | N | N | Y* | Y | 10 kW, 30.72 kWh, energy storage system | 30.72 | 10 | 240 | 10 | CSA Group | [1/25/2024] | No Information Submitted | No Information Submitted | No Information Submitted | No Information Submitted | No Information Submitted | CSA Group | 2024-10-17 | 2024-12-11 | No Information Submitted | No Information Submitted | N |  | 2024-12-11
Huizhou Roypow Technology Co., Ltd |  | SUN12000S-U/A [30.72kWh] | Lithium Iron Phosphate | Y | CSA Group | 2024-07-09 | Ed. 3 : 2023 | Y | N | N | N | N | Y* | Y | 12 kW, 30.72 kWh, energy storage system | 30.72 | 12 | 240 | 12 | CSA Group | [1/25/2024] | No Information Submitted | No Information Submitted | No Information Submitted | No Information Submitted | No Information Submitted | CSA Group | 2024-10-17 | 2024-12-11 | No Information Submitted | No Information Submitted | N |  | 2024-12-11
Huizhou Roypow Technology Co., Ltd |  | SUN15000S-U/A [30.72kWh] | Lithium Iron Phosphate | Y | CSA Group | 2024-07-09 | Ed. 3 : 2023 | Y | N | N | N | N | Y* | Y | 15 kW, 30.72 kWh, energy storage system | 30.72 | 15 | 240 | 15 | CSA Group | [1/25/2024] | No Information Submitted | No Information Submitted | No Information Submitted | No Information Submitted | No Information Submitted | CSA Group | 2024-10-17 | 2024-12-11 | No Information Submitted | No Information Submitted | N |  | 2024-12-11
Huizhou Roypow Technology Co., Ltd |  | SUN10000S-U/A [35.84kWh] | Lithium Iron Phosphate | Y | CSA Group | 2024-07-09 | Ed. 3 : 2023 | Y | N | N | N | N | Y* | Y | 10 kW, 35.84 kWh, energy storage system | 35.84 | 10 | 240 | 10 | CSA Group | [1/25/2024] | No Information Submitted | No Information Submitted | No Information Submitted | No Information Submitted | No Information Submitted | CSA Group | 2024-10-17 | 2024-12-11 | No Information Submitted | No Information Submitted | N |  | 2024-12-11
Huizhou Roypow Technology Co., Ltd |  | SUN12000S-U/A [35.84kWh] | Lithium Iron Phosphate | Y | CSA Group | 2024-07-09 | Ed. 3 : 2023 | Y | N | N | N | N | Y* | Y | 12 kW, 35.84 kWh, energy storage system | 35.84 | 12 | 240 | 12 | CSA Group | [1/25/2024] | No Information Submitted | No Information Submitted | No Information Submitted | No Information Submitted | No Information Submitted | CSA Group | 2024-10-17 | 2024-12-11 | No Information Submitted | No Information Submitted | N |  | 2024-12-11
Huizhou Roypow Technology Co., Ltd |  | SUN15000S-U/A [35.84kWh] | Lithium Iron Phosphate | Y | CSA Group | 2024-07-09 | Ed. 3 : 2023 | Y | N | N | N | N | Y* | Y | 15 kW, 35.84 kWh, energy storage system | 35.84 | 15 | 240 | 15 | CSA Group | [1/25/2024] | No Information Submitted | No Information Submitted | No Information Submitted | No Information Submitted | No Information Submitted | CSA Group | 2024-10-17 | 2024-12-11 | No Information Submitted | No Information Submitted | N |  | 2024-12-11
Huizhou Roypow Technology Co., Ltd |  | SUN10000S-U/A [40.96kWh] | Lithium Iron Phosphate | Y | CSA Group | 2024-07-09 | Ed. 3 : 2023 | Y | N | N | N | N | Y* | Y | 10 kW, 40.96 kWh, energy storage system | 40.96 | 10 | 240 | 10 | CSA Group | [1/25/2024] | No Information Submitted | No Information Submitted | No Information Submitted | No Information Submitted | No Information Submitted | CSA Group | 2024-10-17 | 2024-12-11 | No Information Submitted | No Information Submitted | N |  | 2024-08-21 | 2024-12-11
Huizhou Roypow Technology Co., Ltd |  | SUN12000S-U/A [40.96kWh] | Lithium Iron Phosphate | Y | CSA Group | 2024-07-09 | Ed. 3 : 2023 | Y | N | N | N | N | Y* | Y | 12 kW, 40.96 kWh, energy storage system | 40.96 | 12 | 240 | 12 | CSA Group | [1/25/2024] | No Information Submitted | No Information Submitted | No Information Submitted | No Information Submitted | No Information Submitted | CSA Group | 2024-10-17 | 2024-12-11 | No Information Submitted | No Information Submitted | N |  | 2024-08-21 | 2024-12-11
Huizhou Roypow Technology Co., Ltd |  | SUN15000S-U/A [40.96kWh] | Lithium Iron Phosphate | Y | CSA Group | 2024-07-09 | Ed. 3 : 2023 | Y | N | N | N | N | Y* | Y | 15 kW, 40.96 kWh, energy storage system | 40.96 | 15 | 240 | 15 | CSA Group | [1/25/2024] | No Information Submitted | No Information Submitted | No Information Submitted | No Information Submitted | No Information Submitted | CSA Group | 2024-10-17 | 2024-12-11 | No Information Submitted | No Information Submitted | N |  | 2024-08-21 | 2024-12-11
Humless, LLC |  | Universal 12KW | Lithium Ion | Y | SGS | 2022-11-17 | Ed. 2 : 2020 | N | Y | Y | Y | Y | Y* | Y | 9 kW, 240 Vac, energy storage systems | 19.66 | 9 | 240 | 9 | No Information Submitted | No Information Submitted | SGS | [10/09/2019] | [Ver3965] | [10/09/2019] | 2020-07-21 | PCTEST | 2020-06-11 | 2023-03-13 | No Information Submitted | No Information Submitted | N |  | 2023-03-13
Humless, LLC |  | Universal 15KW | Lithium Ion | Y | SGS | 2022-11-17 | Ed. 2 : 2020 | Y | N | N | N | N | Y* | N | 15 kW, 240 Vac, energy storage systems | 19.66 | 15 | 240 | 15 | SGS | [7/27/2022] | No Information Submitted | No Information Submitted | No Information Submitted | No Information Submitted | No Information Submitted | No Information Submitted | No Information Submitted | No Information Submitted | No Information Submitted | No Information Submitted | N |  | 2023-03-13
Hyperian Energy Inc. |  | ST2-100i-50b | Lithium Iron | Y | Intertek | 2023-11-13 | Ed. 2 : 2020 | N | N | N | N | N | N | N | 10 kW, 5 kWh, energy storage system | 5 | 10 | 240 | 10 | No Information Submitted | No Information Submitted | No Information Submitted | No Information Submitted | No Information Submitted | No Information Submitted | No Information Submitted | No Information Submitted | No Information Submitted | No Information Submitted | No Information Submitted | No Information Submitted | N |  | 2024-05-21
Hyperian Energy Inc. |  | ST2-114i-50b | Lithium Iron | Y | Intertek | 2023-11-13 | Ed. 2 : 2020 | N | N | N | N | N | N | N | 11.4 kW, 5 kWh, energy storage system | 5 | 11.4 | 240 | 11.4 | No Information Submitted | No Information Submitted | No Information Submitted | No Information Submitted | No Information Submitted | No Information Submitted | No Information Submitted | No Information Submitted | No Information Submitted | No Information Submitted | No Information Submitted | No Information Submitted | N |  | 2024-05-21
Hyperian Energy Inc. |  | ST2-120i-50b | Lithium Iron | Y | Intertek | 2023-11-13 | Ed. 2 : 2020 | N | N | N | N | N | N | N | 12 kW, 5 kWh, energy storage system | 5 | 12 | 240 | 12 | No Information Submitted | No Information Submitted | No Information Submitted | No Information Submitted | No Information Submitted | No Information Submitted | No Information Submitted | No Information Submitted | No Information Submitted | No Information Submitted | No Information Submitted | No Information Submitted | N |  | 2024-05-21
Hyperian Energy Inc. |  | ST2-76i-50b | Lithium Iron | Y | Intertek | 2023-11-13 | Ed. 2 : 2020 | N | N | N | N | N | N | N | 7.6 kW, 5 kWh, energy storage system | 5 | 7.6 | 240 | 7.6 | No Information Submitted | No Information Submitted | No Information Submitted | No Information Submitted | No Information Submitted | No Information Submitted | No Information Submitted | No Information Submitted | No Information Submitted | No Information Submitted | No Information Submitted | No Information Submitted | N |  | 2024-05-21
Hyperian Energy Inc. |  | ST2-96i-50b | Lithium Iron | Y | Intertek | 2023-11-13 | Ed. 2 : 2020 | N | N | N | N | N | N | N | 9.6 kW, 5 kWh, energy storage system | 5 | 9.6 | 240 | 9.6 | No Information Submitted | No Information Submitted | No Information Submitted | No Information Submitted | No Information Submitted | No Information Submitted | No Information Submitted | No Information Submitted | No Information Submitted | No Information Submitted | No Information Submitted | No Information Submitted | N |  | 2024-05-21
Hyperian Energy Inc. |  | ST2-100i-100b | Lithium Iron | Y | Intertek | 2023-11-13 | Ed. 2 : 2020 | N | N | N | N | N | N | N | 10 kW, 10 kWh, energy storage system | 10 | 10 | 240 | 10 | No Information Submitted | No Information Submitted | No Information Submitted | No Information Submitted | No Information Submitted | No Information Submitted | No Information Submitted | No Information Submitted | No Information Submitted | No Information Submitted | No Information Submitted | No Information Submitted | N |  | 2024-05-21
Hyperian Energy Inc. |  | ST2-114i-100b | Lithium Iron | Y | Intertek | 2023-11-13 | Ed. 2 : 2020 | N | N | N | N | N | N | N | 11.4 kW, 10 kWh, energy storage system | 10 | 11.4 | 240 | 11.4 | No Information Submitted | No Information Submitted | No Information Submitted | No Information Submitted | No Information Submitted | No Information Submitted | No Information Submitted | No Information Submitted | No Information Submitted | No Information Submitted | No Information Submitted | No Information Submitted | N |  | 2024-05-21
Hyperian Energy Inc. |  | ST2-120i-100b | Lithium Iron | Y | Intertek | 2023-11-13 | Ed. 2 : 2020 | N | N | N | N | N | N | N | 12 kW, 10 kWh, energy storage system | 10 | 12 | 240 | 12 | No Information Submitted | No Information Submitted | No Information Submitted | No Information Submitted | No Information Submitted | No Information Submitted | No Information Submitted | No Information Submitted | No Information Submitted | No Information Submitted | No Information Submitted | No Information Submitted | N |  | 2024-05-21
Hyperian Energy Inc. |  | ST2-76i-100b | Lithium Iron | Y | Intertek | 2023-11-13 | Ed. 2 : 2020 | N | N | N | N | N | N | N | 7.6 kW, 10 kWh, energy storage system | 10 | 7.6 | 240 | 7.6 | No Information Submitted | No Information Submitted | No Information Submitted | No Information Submitted | No Information Submitted | No Information Submitted | No Information Submitted | No Information Submitted | No Information Submitted | No Information Submitted | No Information Submitted | No Information Submitted | N |  | 2024-05-21
Hyperian Energy Inc. |  | ST2-96i-100b | Lithium Iron | Y | Intertek | 2023-11-13 | Ed. 2 : 2020 | N | N | N | N | N | N | N | 9.6 kW, 10 kWh, energy storage system | 10 | 9.6 | 240 | 9.6 | No Information Submitted | No Information Submitted | No Information Submitted | No Information Submitted | No Information Submitted | No Information Submitted | No Information Submitted | No Information Submitted | No Information Submitted | No Information Submitted | No Information Submitted | No Information Submitted | N |  | 2024-05-21
Hyperian Energy Inc. |  | ST2-100i-150b | Lithium Iron | Y | Intertek | 2023-11-13 | Ed. 2 : 2020 | N | N | N | N | N | N | N | 10 kW, 15 kWh, energy storage system | 15 | 10 | 240 | 10 | No Information Submitted | No Information Submitted | No Information Submitted | No Information Submitted | No Information Submitted | No Information Submitted | No Information Submitted | No Information Submitted | No Information Submitted | No Information Submitted | No Information Submitted | No Information Submitted | N |  | 2024-05-21
Hyperian Energy Inc. |  | ST2-114i-150b | Lithium Iron | Y | Intertek | 2023-11-13 | Ed. 2 : 2020 | N | N | N | N | N | N | N | 11.4 kW, 15 kWh, energy storage system | 15 | 11.4 | 240 | 11.4 | No Information Submitted | No Information Submitted | No Information Submitted | No Information Submitted | No Information Submitted | No Information Submitted | No Information Submitted | No Information Submitted | No Information Submitted | No Information Submitted | No Information Submitted | No Information Submitted | N |  | 2024-05-21
Hyperian Energy Inc. |  | ST2-120i-150b | Lithium Iron | Y | Intertek | 2023-11-13 | Ed. 2 : 2020 | N | N | N | N | N | N | N | 12 kW, 15 kWh, energy storage system | 15 | 12 | 240 | 12 | No Information Submitted | No Information Submitted | No Information Submitted | No Information Submitted | No Information Submitted | No Information Submitted | No Information Submitted | No Information Submitted | No Information Submitted | No Information Submitted | No Information Submitted | No Information Submitted | N |  | 2024-05-21
Hyperian Energy Inc. |  | ST2-76i-150b | Lithium Iron | Y | Intertek | 2023-11-13 | Ed. 2 : 2020 | N | N | N | N | N | N | N | 7.6 kW, 15 kWh, energy storage system | 15 | 7.6 | 240 | 7.6 | No Information Submitted | No Information Submitted | No Information Submitted | No Information Submitted | No Information Submitted | No Information Submitted | No Information Submitted | No Information Submitted | No Information Submitted | No Information Submitted | No Information Submitted | No Information Submitted | N |  | 2024-05-21
Hyperian Energy Inc. |  | ST2-96i-150b | Lithium Iron | Y | Intertek | 2023-11-13 | Ed. 2 : 2020 | N | N | N | N | N | N | N | 9.6 kW, 15 kWh, energy storage system | 15 | 9.6 | 240 | 9.6 | No Information Submitted | No Information Submitted | No Information Submitted | No Information Submitted | No Information Submitted | No Information Submitted | No Information Submitted | No Information Submitted | No Information Submitted | No Information Submitted | No Information Submitted | No Information Submitted | N |  | 2024-05-21
Hyperian Energy Inc. |  | ST2-100i-200b | Lithium Iron | Y | Intertek | 2023-11-13 | Ed. 2 : 2020 | N | N | N | N | N | N | N | 10 kW, 20 kWh, energy storage system | 20 | 10 | 240 | 10 | No Information Submitted | No Information Submitted | No Information Submitted | No Information Submitted | No Information Submitted | No Information Submitted | No Information Submitted | No Information Submitted | No Information Submitted | No Information Submitted | No Information Submitted | No Information Submitted | N |  | 2024-05-21
Hyperian Energy Inc. |  | ST2-114i-200b | Lithium Iron | Y | Intertek | 2023-11-13 | Ed. 2 : 2020 | N | N | N | N | N | N | N | 11.4 kW, 20 kWh, energy storage system | 20 | 11.4 | 240 | 11.4 | No Information Submitted | No Information Submitted | No Information Submitted | No Information Submitted | No Information Submitted | No Information Submitted | No Information Submitted | No Information Submitted | No Information Submitted | No Information Submitted | No Information Submitted | No Information Submitted | N |  | 2024-05-21
Hyperian Energy Inc. |  | ST2-120i-200b | Lithium Iron | Y | Intertek | 2023-11-13 | Ed. 2 : 2020 | N | N | N | N | N | N | N | 12 kW, 20 kWh, energy storage system | 20 | 12 | 240 | 12 | No Information Submitted | No Information Submitted | No Information Submitted | No Information Submitted | No Information Submitted | No Information Submitted | No Information Submitted | No Information Submitted | No Information Submitted | No Information Submitted | No Information Submitted | No Information Submitted | N |  | 2024-05-21
Hyperian Energy Inc. |  | ST2-76i-200b | Lithium Iron | Y | Intertek | 2023-11-13 | Ed. 2 : 2020 | N | N | N | N | N | N | N | 7.6 kW, 20 kWh, energy storage system | 20 | 7.6 | 240 | 7.6 | No Information Submitted | No Information Submitted | No Information Submitted | No Information Submitted | No Information Submitted | No Information Submitted | No Information Submitted | No Information Submitted | No Information Submitted | No Information Submitted | No Information Submitted | No Information Submitted | N |  | 2024-05-21
Hyperian Energy Inc. |  | ST2-96i-200b | Lithium Iron | Y | Intertek | 2023-11-13 | Ed. 2 : 2020 | N | N | N | N | N | N | N | 9.6 kW, 20 kWh, energy storage system | 20 | 9.6 | 240 | 9.6 | No Information Submitted | No Information Submitted | No Information Submitted | No Information Submitted | No Information Submitted | No Information Submitted | No Information Submitted | No Information Submitted | No Information Submitted | No Information Submitted | No Information Submitted | No Information Submitted | N |  | 2024-05-21
Intertie Incorporated |  | ChargePack 373-E-I-01-01 | Lithium Ion | N | Intertek | 2024-09-03 | Ed . 2 : 2020 | Y | Y | Y | Y | Y | Y* | Y | 125 kW, 372.7 kWh, energy storage system with PCS functionality | 372.7 | 125 | 480 | 125 | TUV Rheinland | [5/9/2024] | Intertek | [6/18/2021] | [125_1_6];[125_2_47] | [6/18/2020] | 2025-01-02 | Intertek | 2022-04-04 | 2025-01-02 | No Information Submitted | No Information Submitted | N |  | 2025-01-02
Intertie Incorporated |  | ChargePack 373-E-I-01-02 | Lithium Ion | N | Intertek | 2024-09-03 | Ed . 2 : 2020 | Y | Y | Y | Y | Y | Y* | Y | 250 kW, 372.7 kWh, energy storage system with PCS functionality | 372.7 | 250 | 480 | 250 | TUV Rheinland | [5/9/2024] | Intertek | [6/18/2021] | [125_1_6];[125_2_47] | [6/18/2020] | 2025-01-02 | Intertek | 2022-04-04 | 2025-01-02 | No Information Submitted | No Information Submitted | N |  | 2025-01-02
Intertie Incorporated |  | ChargePack 373-P-I-01-01 | Lithium Ion | N | Intertek | 2024-09-03 | Ed . 2 : 2020 | Y | Y | Y | Y | Y | Y* | Y | 125 kW, 372.7 kWh, energy storage system with PCS functionality | 372.7 | 125 | 480 | 125 | TUV Rheinland | [5/9/2024] | Intertek | [6/18/2021] | [125_1_6];[125_2_47] | [6/18/2020] | 2025-01-02 | Intertek | 2022-04-04 | 2025-01-02 | No Information Submitted | No Information Submitted | N |  | 2025-01-02
Intertie Incorporated |  | ChargePack 373-P-I-01-02 | Lithium Ion | N | Intertek | 2024-09-03 | Ed . 2 : 2020 | Y | Y | Y | Y | Y | Y* | Y | 250 kW, 372.7 kWh, energy storage system with PCS functionality | 372.7 | 250 | 480 | 250 | TUV Rheinland | [5/9/2024] | Intertek | [6/18/2021] | [125_1_6];[125_2_47] | [6/18/2020] | 2025-01-02 | Intertek | 2022-04-04 | 2025-01-02 | No Information Submitted | No Information Submitted | N |  | 2025-01-02
Intertie Incorporated |  | ChargePack 373-P-I-01-03 | Lithium Ion | N | Intertek | 2024-09-03 | Ed . 2 : 2020 | Y | Y | Y | Y | Y | Y* | Y | 372 kW, 372.7 kWh, energy storage system with PCS functionality | 372.7 | 372 | 480 | 372 | TUV Rheinland | [5/9/2024] | Intertek | [6/18/2021] | [125_1_6];[125_2_47] | [6/18/2020] | 2025-01-02 | Intertek | 2022-04-04 | 2025-01-02 | No Information Submitted | No Information Submitted | N |  | 2025-01-02
Intertie Incorporated |  | ChargePack+ 379-I-01-01 | Lithium Ion | N | Intertek | 2024-09-03 | Ed . 2 : 2020 | Y | Y | Y | Y | Y | Y* | Y | 125 kW, 379.39 kWh, energy storage system with PCS functionality | 379.39 | 125 | 480 | 125 | TUV Rheinland | [5/9/2024] | Intertek | [6/18/2021] | [125_1_6];[125_2_47] | [6/18/2020] | 2025-01-02 | Intertek | 2022-04-04 | 2025-01-02 | No Information Submitted | No Information Submitted | N |  | 2025-01-02
Intertie Incorporated |  | ChargePack+ 379-I-01-02 | Lithium Ion | N | Intertek | 2024-09-03 | Ed . 2 : 2020 | Y | Y | Y | Y | Y | Y* | Y | 250 kW, 379.39 kWh, energy storage system with PCS functionality | 379.39 | 250 | 480 | 250 | TUV Rheinland | [5/9/2024] | Intertek | [6/18/2021] | [125_1_6];[125_2_47] | [6/18/2020] | 2025-01-02 | Intertek | 2022-04-04 | 2025-01-02 | No Information Submitted | No Information Submitted | N |  | 2025-01-02
Intertie Incorporated |  | ChargePack+ 379-I-01-03 | Lithium Ion | N | Intertek | 2024-09-03 | Ed . 2 : 2020 | Y | Y | Y | Y | Y | Y* | Y | 375 kW, 379.39 kWh, energy storage system with PCS functionality | 379.39 | 375 | 480 | 375 | TUV Rheinland | [5/9/2024] | Intertek | [6/18/2021] | [125_1_6];[125_2_47] | [6/18/2020] | 2025-01-02 | Intertek | 2022-04-04 | 2025-01-02 | No Information Submitted | No Information Submitted | N |  | 2025-01-02
Intertie Incorporated |  | ChargePack 373-E-I-02-01 | Lithium Ion | N | Intertek | 2024-09-03 | Ed . 2 : 2020 | Y | Y | Y | Y | Y | Y* | Y | 125 kW, 745.4 kWh, energy storage system with PCS functionality | 745.4 | 125 | 480 | 125 | TUV Rheinland | [5/9/2024] | Intertek | [6/18/2021] | [125_1_6];[125_2_47] | [6/18/2020] | 2025-01-02 | Intertek | 2022-04-04 | 2025-01-02 | No Information Submitted | No Information Submitted | N |  | 2025-01-02
Intertie Incorporated |  | ChargePack 373-E-I-02-02 | Lithium Ion | N | Intertek | 2024-09-03 | Ed . 2 : 2020 | Y | Y | Y | Y | Y | Y* | Y | 250 kW, 745.4 kWh, energy storage system with PCS functionality | 745.4 | 250 | 480 | 250 | TUV Rheinland | [5/9/2024] | Intertek | [6/18/2021] | [125_1_6];[125_2_47] | [6/18/2020] | 2025-01-02 | Intertek | 2022-04-04 | 2025-01-02 | No Information Submitted | No Information Submitted | N |  | 2025-01-02
Intertie Incorporated |  | ChargePack 373-E-I-02-03 | Lithium Ion | N | Intertek | 2024-09-03 | Ed . 2 : 2020 | Y | Y | Y | Y | Y | Y* | Y | 375 kW, 745.4 kWh, energy storage system with PCS functionality | 745.4 | 375 | 480 | 375 | TUV Rheinland | [5/9/2024] | Intertek | [6/18/2021] | [125_1_6];[125_2_47] | [6/18/2020] | 2025-01-02 | Intertek | 2022-04-04 | 2025-01-02 | No Information Submitted | No Information Submitted | N |  | 2025-01-02
Intertie Incorporated |  | ChargePack 373-P-I-02-01 | Lithium Ion | N | Intertek | 2024-09-03 | Ed . 2 : 2020 | Y | Y | Y | Y | Y | Y* | Y | 125 kW, 745.4 kWh, energy storage system with PCS functionality | 745.4 | 125 | 480 | 125 | TUV Rheinland | [5/9/2024] | Intertek | [6/18/2021] | [125_1_6];[125_2_47] | [6/18/2020] | 2025-01-02 | Intertek | 2022-04-04 | 2025-01-02 | No Information Submitted | No Information Submitted | N |  | 2025-01-02
Intertie Incorporated |  | ChargePack 373-P-I-02-02 | Lithium Ion | N | Intertek | 2024-09-03 | Ed . 2 : 2020 | Y | Y | Y | Y | Y | Y* | Y | 250 kW, 745.4 kWh, energy storage system with PCS functionality | 745.4 | 250 | 480 | 250 | TUV Rheinland | [5/9/2024] | Intertek | [6/18/2021] | [125_1_6];[125_2_47] | [6/18/2020] | 2025-01-02 | Intertek | 2022-04-04 | 2025-01-02 | No Information Submitted | No Information Submitted | N |  | 2025-01-02
Intertie Incorporated |  | ChargePack 373-P-I-02-03 | Lithium Ion | N | Intertek | 2024-09-03 | Ed . 2 : 2020 | Y | Y | Y | Y | Y | Y* | Y | 375 kW, 745.4 kWh, energy storage system with PCS functionality | 745.4 | 375 | 480 | 375 | TUV Rheinland | [5/9/2024] | Intertek | [6/18/2021] | [125_1_6];[125_2_47] | [6/18/2020] | 2025-01-02 | Intertek | 2022-04-04 | 2025-01-02 | No Information Submitted | No Information Submitted | N |  | 2025-01-02
Intertie Incorporated |  | ChargePack 373-P-I-02-04 | Lithium Ion | N | Intertek | 2024-09-03 | Ed . 2 : 2020 | Y | Y | Y | Y | Y | Y* | Y | 500 kW, 745.4 kWh, energy storage system with PCS functionality | 745.4 | 500 | 480 | 500 | TUV Rheinland | [5/9/2024] | Intertek | [6/18/2021] | [125_1_6];[125_2_47] | [6/18/2020] | 2025-01-02 | Intertek | 2022-04-04 | 2025-01-02 | No Information Submitted | No Information Submitted | N |  | 2025-01-02
Intertie Incorporated |  | ChargePack+ 379-I-02-01 | Lithium Ion | N | Intertek | 2024-09-03 | Ed . 2 : 2020 | Y | Y | Y | Y | Y | Y* | Y | 125 kW, 758.78 kWh, energy storage system with PCS functionality | 758.78 | 125 | 480 | 125 | TUV Rheinland | [5/9/2024] | Intertek | [6/18/2021] | [125_1_6];[125_2_47] | [6/18/2020] | 2025-01-02 | Intertek | 2022-04-04 | 2025-01-02 | No Information Submitted | No Information Submitted | N |  | 2025-01-02
Intertie Incorporated |  | ChargePack+ 379-I-02-02 | Lithium Ion | N | Intertek | 2024-09-03 | Ed . 2 : 2020 | Y | Y | Y | Y | Y | Y* | Y | 250 kW, 758.78 kWh, energy storage system with PCS functionality | 758.78 | 250 | 480 | 250 | TUV Rheinland | [5/9/2024] | Intertek | [6/18/2021] | [125_1_6];[125_2_47] | [6/18/2020] | 2025-01-02 | Intertek | 2022-04-04 | 2025-01-02 | No Information Submitted | No Information Submitted | N |  | 2025-01-02
Intertie Incorporated |  | ChargePack+ 379-I-02-03 | Lithium Ion | N | Intertek | 2024-09-03 | Ed . 2 : 2020 | Y | Y | Y | Y | Y | Y* | Y | 375 kW, 758.78 kWh, energy storage system with PCS functionality | 758.78 | 375 | 480 | 375 | TUV Rheinland | [5/9/2024] | Intertek | [6/18/2021] | [125_1_6];[125_2_47] | [6/18/2020] | 2025-01-02 | Intertek | 2022-04-04 | 2025-01-02 | No Information Submitted | No Information Submitted | N |  | 2025-01-02
Intertie Incorporated |  | ChargePack+ 379-I-02-04 | Lithium Ion | N | Intertek | 2024-09-03 | Ed . 2 : 2020 | Y | Y | Y | Y | Y | Y* | Y | 500 kW, 758.78 kWh, energy storage system with PCS functionality | 758.78 | 500 | 480 | 500 | TUV Rheinland | [5/9/2024] | Intertek | [6/18/2021] | [125_1_6];[125_2_47] | [6/18/2020] | 2025-01-02 | Intertek | 2022-04-04 | 2025-01-02 | No Information Submitted | No Information Submitted | N |  | 2025-01-02
Intertie Incorporated |  | ChargePack 373-E-I-03-01 | Lithium Ion | N | Intertek | 2024-09-03 | Ed . 2 : 2020 | Y | Y | Y | Y | Y | Y* | Y | 125 kW, 1118.1 kWh, energy storage system with PCS functionality | 1118.1 | 125 | 480 | 125 | TUV Rheinland | [5/9/2024] | Intertek | [6/18/2021] | [125_1_6];[125_2_47] | [6/18/2020] | 2025-01-02 | Intertek | 2022-04-04 | 2025-01-02 | No Information Submitted | No Information Submitted | N |  | 2025-01-02
Intertie Incorporated |  | ChargePack 373-E-I-03-02 | Lithium Ion | N | Intertek | 2024-09-03 | Ed . 2 : 2020 | Y | Y | Y | Y | Y | Y* | Y | 250 kW, 1118.1 kWh, energy storage system with PCS functionality | 1118.1 | 250 | 480 | 250 | TUV Rheinland | [5/9/2024] | Intertek | [6/18/2021] | [125_1_6];[125_2_47] | [6/18/2020] | 2025-01-02 | Intertek | 2022-04-04 | 2025-01-02 | No Information Submitted | No Information Submitted | N |  | 2025-01-02
Intertie Incorporated |  | ChargePack 373-E-I-03-03 | Lithium Ion | N | Intertek | 2024-09-03 | Ed . 2 : 2020 | Y | Y | Y | Y | Y | Y* | Y | 375 kW, 1118.1 kWh, energy storage system with PCS functionality | 1118.1 | 375 | 480 | 375 | TUV Rheinland | [5/9/2024] | Intertek | [6/18/2021] | [125_1_6];[125_2_47] | [6/18/2020] | 2025-01-02 | Intertek | 2022-04-04 | 2025-01-02 | No Information Submitted | No Information Submitted | N |  | 2025-01-02
Intertie Incorporated |  | ChargePack 373-E-I-03-04 | Lithium Ion | N | Intertek | 2024-09-03 | Ed . 2 : 2020 | Y | Y | Y | Y | Y | Y* | Y | 500 kW, 1118.1 kWh, energy storage system with PCS functionality | 1118.1 | 500 | 480 | 500 | TUV Rheinland | [5/9/2024] | Intertek | [6/18/2021] | [125_1_6];[125_2_47] | [6/18/2020] | 2025-01-02 | Intertek | 2022-04-04 | 2025-01-02 | No Information Submitted | No Information Submitted | N |  | 2025-01-02
Intertie Incorporated |  | ChargePack 373-P-I-03-01 | Lithium Ion | N | Intertek | 2024-09-03 | Ed . 2 : 2020 | Y | Y | Y | Y | Y | Y* | Y | 125 kW, 1118.1 kWh, energy storage system with PCS functionality | 1118.1 | 125 | 480 | 125 | TUV Rheinland | [5/9/2024] | Intertek | [6/18/2021] | [125_1_6];[125_2_47] | [6/18/2020] | 2025-01-02 | Intertek | 2022-04-04 | 2025-01-02 | No Information Submitted | No Information Submitted | N |  | 2025-01-02
Intertie Incorporated |  | ChargePack 373-P-I-03-02 | Lithium Ion | N | Intertek | 2024-09-03 | Ed . 2 : 2020 | Y | Y | Y | Y | Y | Y* | Y | 250 kW, 1118.1 kWh, energy storage system with PCS functionality | 1118.1 | 250 | 480 | 250 | TUV Rheinland | [5/9/2024] | Intertek | [6/18/2021] | [125_1_6];[125_2_47] | [6/18/2020] | 2025-01-02 | Intertek | 2022-04-04 | 2025-01-02 | No Information Submitted | No Information Submitted | N |  | 2025-01-02
Intertie Incorporated |  | ChargePack 373-P-I-03-03 | Lithium Ion | N | Intertek | 2024-09-03 | Ed . 2 : 2020 | Y | Y | Y | Y | Y | Y* | Y | 375 kW, 1118.1 kWh, energy storage system with PCS functionality | 1118.1 | 375 | 480 | 375 | TUV Rheinland | [5/9/2024] | Intertek | [6/18/2021] | [125_1_6];[125_2_47] | [6/18/2020] | 2025-01-02 | Intertek | 2022-04-04 | 2025-01-02 | No Information Submitted | No Information Submitted | N |  | 2025-01-02
Intertie Incorporated |  | ChargePack 373-P-I-03-04 | Lithium Ion | N | Intertek | 2024-09-03 | Ed . 2 : 2020 | Y | Y | Y | Y | Y | Y* | Y | 500 kW, 1118.1 kWh, energy storage system with PCS functionality | 1118.1 | 500 | 480 | 500 | TUV Rheinland | [5/9/2024] | Intertek | [6/18/2021] | [125_1_6];[125_2_47] | [6/18/2020] | 2025-01-02 | Intertek | 2022-04-04 | 2025-01-02 | No Information Submitted | No Information Submitted | N |  | 2025-01-02
Intertie Incorporated |  | ChargePack+ 379-I-03-01 | Lithium Ion | N | Intertek | 2024-09-03 | Ed . 2 : 2020 | Y | Y | Y | Y | Y | Y* | Y | 125 kW, 1138.17 kWh, energy storage system with PCS functionality | 1138.17 | 125 | 480 | 125 | TUV Rheinland | [5/9/2024] | Intertek | [6/18/2021] | [125_1_6];[125_2_47] | [6/18/2020] | 2025-01-02 | Intertek | 2022-04-04 | 2025-01-02 | No Information Submitted | No Information Submitted | N |  | 2025-01-02
Intertie Incorporated |  | ChargePack+ 379-I-03-02 | Lithium Ion | N | Intertek | 2024-09-03 | Ed . 2 : 2020 | Y | Y | Y | Y | Y | Y* | Y | 250 kW, 1138.17 kWh, energy storage system with PCS functionality | 1138.17 | 250 | 480 | 250 | TUV Rheinland | [5/9/2024] | Intertek | [6/18/2021] | [125_1_6];[125_2_47] | [6/18/2020] | 2025-01-02 | Intertek | 2022-04-04 | 2025-01-02 | No Information Submitted | No Information Submitted | N |  | 2025-01-02
Intertie Incorporated |  | ChargePack+ 379-I-03-03 | Lithium Ion | N | Intertek | 2024-09-03 | Ed . 2 : 2020 | Y | Y | Y | Y | Y | Y* | Y | 375 kW, 1138.17 kWh, energy storage system with PCS functionality | 1138.17 | 375 | 480 | 375 | TUV Rheinland | [5/9/2024] | Intertek | [6/18/2021] | [125_1_6];[125_2_47] | [6/18/2020] | 2025-01-02 | Intertek | 2022-04-04 | 2025-01-02 | No Information Submitted | No Information Submitted | N |  | 2025-01-02
Intertie Incorporated |  | ChargePack+ 379-I-03-04 | Lithium Ion | N | Intertek | 2024-09-03 | Ed . 2 : 2020 | Y | Y | Y | Y | Y | Y* | Y | 500 kW, 1138.17 kWh, energy storage system with PCS functionality | 1138.17 | 500 | 480 | 500 | TUV Rheinland | [5/9/2024] | Intertek | [6/18/2021] | [125_1_6];[125_2_47] | [6/18/2020] | 2025-01-02 | Intertek | 2022-04-04 | 2025-01-02 | No Information Submitted | No Information Submitted | N |  | 2025-01-02
Intertie Incorporated |  | ChargePack 373-E-I-04-01 | Lithium Ion | N | Intertek | 2024-09-03 | Ed . 2 : 2020 | Y | Y | Y | Y | Y | Y* | Y | 125 kW, 1490.8 kWh, energy storage system with PCS functionality | 1490.8 | 125 | 480 | 125 | TUV Rheinland | [5/9/2024] | Intertek | [6/18/2021] | [125_1_6];[125_2_47] | [6/18/2020] | 2025-01-02 | Intertek | 2022-04-04 | 2025-01-02 | No Information Submitted | No Information Submitted | N |  | 2025-01-02
Intertie Incorporated |  | ChargePack 373-E-I-04-02 | Lithium Ion | N | Intertek | 2024-09-03 | Ed . 2 : 2020 | Y | Y | Y | Y | Y | Y* | Y | 250 kW, 1490.8 kWh, energy storage system with PCS functionality | 1490.8 | 250 | 480 | 250 | TUV Rheinland | [5/9/2024] | Intertek | [6/18/2021] | [125_1_6];[125_2_47] | [6/18/2020] | 2025-01-02 | Intertek | 2022-04-04 | 2025-01-02 | No Information Submitted | No Information Submitted | N |  | 2025-01-02
Intertie Incorporated |  | ChargePack 373-E-I-04-03 | Lithium Ion | N | Intertek | 2024-09-03 | Ed . 2 : 2020 | Y | Y | Y | Y | Y | Y* | Y | 375 kW, 1490.8 kWh, energy storage system with PCS functionality | 1490.8 | 375 | 480 | 375 | TUV Rheinland | [5/9/2024] | Intertek | [6/18/2021] | [125_1_6];[125_2_47] | [6/18/2020] | 2025-01-02 | Intertek | 2022-04-04 | 2025-01-02 | No Information Submitted | No Information Submitted | N |  | 2025-01-02
Intertie Incorporated |  | ChargePack 373-E-I-04-04 | Lithium Ion | N | Intertek | 2024-09-03 | Ed . 2 : 2020 | Y | Y | Y | Y | Y | Y* | Y | 500 kW, 1490.8 kWh, energy storage system with PCS functionality | 1490.8 | 500 | 480 | 500 | TUV Rheinland | [5/9/2024] | Intertek | [6/18/2021] | [125_1_6];[125_2_47] | [6/18/2020] | 2025-01-02 | Intertek | 2022-04-04 | 2025-01-02 | No Information Submitted | No Information Submitted | N |  | 2025-01-02
Intertie Incorporated |  | ChargePack 373-P-I-04-01 | Lithium Ion | N | Intertek | 2024-09-03 | Ed . 2 : 2020 | Y | Y | Y | Y | Y | Y* | Y | 125 kW, 1490.8 kWh, energy storage system with PCS functionality | 1490.8 | 125 | 480 | 125 | TUV Rheinland | [5/9/2024] | Intertek | [6/18/2021] | [125_1_6];[125_2_47] | [6/18/2020] | 2025-01-02 | Intertek | 2022-04-04 | 2025-01-02 | No Information Submitted | No Information Submitted | N |  | 2025-01-02
Intertie Incorporated |  | ChargePack 373-P-I-04-02 | Lithium Ion | N | Intertek | 2024-09-03 | Ed . 2 : 2020 | Y | Y | Y | Y | Y | Y* | Y | 250 kW, 1490.8 kWh, energy storage system with PCS functionality | 1490.8 | 250 | 480 | 250 | TUV Rheinland | [5/9/2024] | Intertek | [6/18/2021] | [125_1_6];[125_2_47] | [6/18/2020] | 2025-01-02 | Intertek | 2022-04-04 | 2025-01-02 | No Information Submitted | No Information Submitted | N |  | 2025-01-02
Intertie Incorporated |  | ChargePack 373-P-I-04-03 | Lithium Ion | N | Intertek | 2024-09-03 | Ed . 2 : 2020 | Y | Y | Y | Y | Y | Y* | Y | 375 kW, 1490.8 kWh, energy storage system with PCS functionality | 1490.8 | 375 | 480 | 375 | TUV Rheinland | [5/9/2024] | Intertek | [6/18/2021] | [125_1_6];[125_2_47] | [6/18/2020] | 2025-01-02 | Intertek | 2022-04-04 | 2025-01-02 | No Information Submitted | No Information Submitted | N |  | 2025-01-02
Intertie Incorporated |  | ChargePack 373-P-I-04-04 | Lithium Ion | N | Intertek | 2024-09-03 | Ed . 2 : 2020 | Y | Y | Y | Y | Y | Y* | Y | 500 kW, 1490.8 kWh, energy storage system with PCS functionality | 1490.8 | 500 | 480 | 500 | TUV Rheinland | [5/9/2024] | Intertek | [6/18/2021] | [125_1_6];[125_2_47] | [6/18/2020] | 2025-01-02 | Intertek | 2022-04-04 | 2025-01-02 | No Information Submitted | No Information Submitted | N |  | 2025-01-02
Intertie Incorporated |  | ChargePack+ 379-I-04-01 | Lithium Ion | N | Intertek | 2024-09-03 | Ed . 2 : 2020 | Y | Y | Y | Y | Y | Y* | Y | 125 kW, 1517.56 kWh, energy storage system with PCS functionality | 1517.56 | 125 | 480 | 125 | TUV Rheinland | [5/9/2024] | Intertek | [6/18/2021] | [125_1_6];[125_2_47] | [6/18/2020] | 2025-01-02 | Intertek | 2022-04-04 | 2025-01-02 | No Information Submitted | No Information Submitted | N |  | 2025-01-02
Intertie Incorporated |  | ChargePack+ 379-I-04-02 | Lithium Ion | N | Intertek | 2024-09-03 | Ed . 2 : 2020 | Y | Y | Y | Y | Y | Y* | Y | 250 kW, 1517.56 kWh, energy storage system with PCS functionality | 1517.56 | 250 | 480 | 250 | TUV Rheinland | [5/9/2024] | Intertek | [6/18/2021] | [125_1_6];[125_2_47] | [6/18/2020] | 2025-01-02 | Intertek | 2022-04-04 | 2025-01-02 | No Information Submitted | No Information Submitted | N |  | 2025-01-02
Intertie Incorporated |  | ChargePack+ 379-I-04-03 | Lithium Ion | N | Intertek | 2024-09-03 | Ed . 2 : 2020 | Y | Y | Y | Y | Y | Y* | Y | 375 kW, 1517.56 kWh, energy storage system with PCS functionality | 1517.56 | 375 | 480 | 375 | TUV Rheinland | [5/9/2024] | Intertek | [6/18/2021] | [125_1_6];[125_2_47] | [6/18/2020] | 2025-01-02 | Intertek | 2022-04-04 | 2025-01-02 | No Information Submitted | No Information Submitted | N |  | 2025-01-02
Intertie Incorporated |  | ChargePack+ 379-I-04-04 | Lithium Ion | N | Intertek | 2024-09-03 | Ed . 2 : 2020 | Y | Y | Y | Y | Y | Y* | Y | 500 kW, 1517.56 kWh, energy storage system with PCS functionality | 1517.56 | 500 | 480 | 500 | TUV Rheinland | [5/9/2024] | Intertek | [6/18/2021] | [125_1_6];[125_2_47] | [6/18/2020] | 2025-01-02 | Intertek | 2022-04-04 | 2025-01-02 | No Information Submitted | No Information Submitted | N |  | 2025-01-02
Jiangsu RCT Power Energy Technology Co., Ltd |  | S-RESS8000 [3.8kWh, 208V] | Lithium Ion | Y | CSA Group | 2024-07-04 | Ed. 2 : 2020 | Y | Y | Y | Y | Y | Y* | Y | 7 kW, 3.84 kWh, 208 Vac, lithium ion energy storage system | 3.84 | 7 | 208 | 3.85 | CSA Group | [4/29/2024] | CSA Group | [3/30/2022];[4/29/2024] | [V54];[V127(2.27.0104-1.44)] | [3/30/2022] | 2024-09-03 | CSA Group | 2022-03-17 | 2024-09-03 | No Information Submitted | No Information Submitted | N |  | 2024-09-03
Jiangsu RCT Power Energy Technology Co., Ltd |  | S-RESS8000 [3.8kWh, 240V] | Lithium Ion | Y | CSA Group | 2024-07-04 | Ed. 2 : 2020 | Y | Y | Y | Y | Y | Y* | Y | 8 kW, 3.84 kWh, 240 Vac, lithium ion energy storage system | 3.84 | 8 | 240 | 3.85 | CSA Group | [4/29/2024] | CSA Group | [3/30/2022];[4/29/2024] | [V54];[V127(2.27.0104-1.44)] | [3/30/2022] | 2024-09-03 | CSA Group | 2022-03-17 | 2024-09-03 | No Information Submitted | No Information Submitted | N |  | 2024-09-03
Jiangsu RCT Power Energy Technology Co., Ltd |  | S-RESS8000 PRO [3.8kWh, 208V] | Lithium Ion | Y | CSA Group | 2024-07-04 | Ed. 2 : 2020 | Y | Y | Y | Y | Y | Y* | Y | 7 kW, 3.84 kWh, 208 Vac, lithium ion energy storage system | 3.84 | 7 | 208 | 3.85 | CSA Group | [4/29/2024] | CSA Group | [3/30/2022];[4/29/2024] | [V54];[V127(2.27.0104-1.44)] | [4/29/2024] | 2024-09-03 | CSA Group | 2024-06-01 | 2024-09-03 | No Information Submitted | No Information Submitted | N |  | 2024-09-03
Jiangsu RCT Power Energy Technology Co., Ltd |  | S-RESS8000 PRO [3.8kWh, 240V] | Lithium Ion | Y | CSA Group | 2024-07-04 | Ed. 2 : 2020 | Y | Y | Y | Y | Y | Y* | Y | 8 kW, 3.84 kWh, 240 Vac, lithium ion energy storage system | 3.84 | 8 | 240 | 3.85 | CSA Group | [4/29/2024] | CSA Group | [3/30/2022];[4/29/2024] | [V54];[V127(2.27.0104-1.44)] | [4/29/2024] | 2024-09-03 | CSA Group | 2024-06-01 | 2024-09-03 | No Information Submitted | No Information Submitted | N |  | 2024-09-03
Jiangsu RCT Power Energy Technology Co., Ltd |  | S-RESS8000 PRO-PB5.0 [208V, 5.0KWh] | Lithium Ion | Y | CSA Group | 2024-09-10 | Ed. 3 : 2023 | Y | Y | Y | Y | Y | Y* | Y | 7 kW, 5 kWh, energy storage system | 5 | 7 | 208 | 3.84 | CSA Group | [4/29/2024] | CSA Group | [3/30/2022];[4/29/2024] | [V54];[V127(2.27.0104-1.44)] | [4/29/2024] | 2025-01-02 | CSA Group | 2022-03-17 | 2025-01-02 | No Information Submitted | No Information Submitted | N |  | 2025-01-02
Jiangsu RCT Power Energy Technology Co., Ltd |  | S-RESS8000 PRO-PB5.0 [240V, 5.0KWh] | Lithium Ion | Y | CSA Group | 2024-09-10 | Ed. 3 : 2023 | Y | Y | Y | Y | Y | Y* | Y | 8 kW, 5 kWh, energy storage system | 5 | 8 | 240 | 3.84 | CSA Group | [4/29/2024] | CSA Group | [3/30/2022];[4/29/2024] | [V54];[V127(2.27.0104-1.44)] | [4/29/2024] | 2025-01-02 | CSA Group | 2022-03-17 | 2025-01-02 | No Information Submitted | No Information Submitted | N |  | 2025-01-02
Jiangsu RCT Power Energy Technology Co., Ltd |  | S-RESS8000-PB5.0 [208V, 5.0KWh] | Lithium Ion | Y | CSA Group | 2024-09-10 | Ed. 3 : 2023 | Y | Y | Y | Y | Y | Y* | Y | 7 kW, 5 kWh, energy storage system | 5 | 7 | 208 | 3.84 | CSA Group | [4/29/2024] | CSA Group | [3/30/2022];[4/29/2024] | [V54];[V127(2.27.0104-1.44)] | [4/29/2024] | 2025-01-02 | CSA Group | 2022-03-17 | 2025-01-02 | No Information Submitted | No Information Submitted | N |  | 2025-01-02
Jiangsu RCT Power Energy Technology Co., Ltd |  | S-RESS8000-PB5.0 [240V, 5.0KWh] | Lithium Ion | Y | CSA Group | 2024-09-10 | Ed. 3 : 2023 | Y | Y | Y | Y | Y | Y* | Y | 8 kW, 5 kWh, energy storage system | 5 | 8 | 240 | 3.84 | CSA Group | [4/29/2024] | CSA Group | [3/30/2022];[4/29/2024] | [V54];[V127(2.27.0104-1.44)] | [4/29/2024] | 2025-01-02 | CSA Group | 2022-03-17 | 2025-01-02 | No Information Submitted | No Information Submitted | N |  | 2025-01-02
Jiangsu RCT Power Energy Technology Co., Ltd |  | S-RESS8000 [5.7kWh, 208V] | Lithium Ion | Y | CSA Group | 2024-07-04 | Ed. 2 : 2020 | Y | Y | Y | Y | Y | Y* | Y | 7 kW, 5.76 kWh, 208 Vac, lithium ion energy storage system | 5.76 | 7 | 208 | 5.775 | CSA Group | [4/29/2024] | CSA Group | [3/30/2022];[4/29/2024] | [V54];[V127(2.27.0104-1.44)] | [3/30/2022] | 2024-09-03 | CSA Group | 2022-03-17 | 2024-09-03 | No Information Submitted | No Information Submitted | N |  | 2024-09-03
Jiangsu RCT Power Energy Technology Co., Ltd |  | S-RESS8000 [5.7kWh, 240V] | Lithium Ion | Y | CSA Group | 2024-07-04 | Ed. 2 : 2020 | Y | Y | Y | Y | Y | Y* | Y | 8 kW, 5.76 kWh, 240 Vac, lithium ion energy storage system | 5.76 | 8 | 240 | 5.775 | CSA Group | [4/29/2024] | CSA Group | [3/30/2022];[4/29/2024] | [V54];[V127(2.27.0104-1.44)] | [3/30/2022] | 2024-09-03 | CSA Group | 2022-03-17 | 2024-09-03 | No Information Submitted | No Information Submitted | N |  | 2024-09-03
Jiangsu RCT Power Energy Technology Co., Ltd |  | S-RESS8000 PRO [5.7kWh, 208V] | Lithium Ion | Y | CSA Group | 2024-07-04 | Ed. 2 : 2020 | Y | Y | Y | Y | Y | Y* | Y | 7 kW, 5.76 kWh, 208 Vac, lithium ion energy storage system | 5.76 | 7 | 208 | 5.775 | CSA Group | [4/29/2024] | CSA Group | [3/30/2022];[4/29/2024] | [V54];[V127(2.27.0104-1.44)] | [4/29/2024] | 2024-09-03 | CSA Group | 2024-06-01 | 2024-09-03 | No Information Submitted | No Information Submitted | N |  | 2024-09-03
Jiangsu RCT Power Energy Technology Co., Ltd |  | S-RESS8000 PRO [5.7kWh, 240V] | Lithium Ion | Y | CSA Group | 2024-07-04 | Ed. 2 : 2020 | Y | Y | Y | Y | Y | Y* | Y | 8 kW, 5.76 kWh, 240 Vac, lithium ion energy storage system | 5.76 | 8 | 240 | 5.775 | CSA Group | [4/29/2024] | CSA Group | [3/30/2022];[4/29/2024] | [V54];[V127(2.27.0104-1.44)] | [4/29/2024] | 2024-09-03 | CSA Group | 2024-06-01 | 2024-09-03 | No Information Submitted | No Information Submitted | N |  | 2024-09-03
Jiangsu RCT Power Energy Technology Co., Ltd |  | S-RESS8000 PRO-PB7.5 [208V, 7.5KWh] | Lithium Ion | Y | CSA Group | 2024-09-10 | Ed. 3 : 2023 | Y | Y | Y | Y | Y | Y* | Y | 7 kW, 7.5 kWh, energy storage system | 7.5 | 7 | 208 | 5.76 | CSA Group | [4/29/2024] | CSA Group | [3/30/2022];[4/29/2024] | [V54];[V127(2.27.0104-1.44)] | [4/29/2024] | 2025-01-02 | CSA Group | 2022-03-17 | 2025-01-02 | No Information Submitted | No Information Submitted | N |  | 2025-01-02
Jiangsu RCT Power Energy Technology Co., Ltd |  | S-RESS8000 PRO-PB7.5 [240V, 7.5KWh] | Lithium Ion | Y | CSA Group | 2024-09-10 | Ed. 3 : 2023 | Y | Y | Y | Y | Y | Y* | Y | 8 kW, 7.5 kWh, energy storage system | 7.5 | 8 | 240 | 5.76 | CSA Group | [4/29/2024] | CSA Group | [3/30/2022];[4/29/2024] | [V54];[V127(2.27.0104-1.44)] | [4/29/2024] | 2025-01-02 | CSA Group | 2022-03-17 | 2025-01-02 | No Information Submitted | No Information Submitted | N |  | 2025-01-02
Jiangsu RCT Power Energy Technology Co., Ltd |  | S-RESS8000-PB7.5 [208V, 7.5KWh] | Lithium Ion | Y | CSA Group | 2024-09-10 | Ed. 3 : 2023 | Y | Y | Y | Y | Y | Y* | Y | 7 kW, 7.5 kWh, energy storage system | 7.5 | 7 | 208 | 5.76 | CSA Group | [4/29/2024] | CSA Group | [3/30/2022];[4/29/2024] | [V54];[V127(2.27.0104-1.44)] | [4/29/2024] | 2025-01-02 | CSA Group | 2022-03-17 | 2025-01-02 | No Information Submitted | No Information Submitted | N |  | 2025-01-02
Jiangsu RCT Power Energy Technology Co., Ltd |  | S-RESS8000-PB7.5 [240V, 7.5KWh] | Lithium Ion | Y | CSA Group | 2024-09-10 | Ed. 3 : 2023 | Y | Y | Y | Y | Y | Y* | Y | 8 kW, 7.5 kWh, energy storage system | 7.5 | 8 | 240 | 5.76 | CSA Group | [4/29/2024] | CSA Group | [3/30/2022];[4/29/2024] | [V54];[V127(2.27.0104-1.44)] | [4/29/2024] | 2025-01-02 | CSA Group | 2022-03-17 | 2025-01-02 | No Information Submitted | No Information Submitted | N |  | 2025-01-02
Jiangsu RCT Power Energy Technology Co., Ltd |  | S-RESS8000 [7.6kWh, 208V] | Lithium Ion | Y | CSA Group | 2024-07-04 | Ed. 2 : 2020 | Y | Y | Y | Y | Y | Y* | Y | 7 kW, 7.68 kWh, 208 Vac, lithium ion energy storage system | 7.68 | 7 | 208 | 7 | CSA Group | [4/29/2024] | CSA Group | [3/30/2022];[4/29/2024] | [V54];[V127(2.27.0104-1.44)] | [3/30/2022] | 2024-09-03 | CSA Group | 2022-03-17 | 2024-09-03 | No Information Submitted | No Information Submitted | N |  | 2024-09-03
Jiangsu RCT Power Energy Technology Co., Ltd |  | S-RESS8000 [7.6kWh, 240V] | Lithium Ion | Y | CSA Group | 2024-07-04 | Ed. 2 : 2020 | Y | Y | Y | Y | Y | Y* | Y | 8 kW, 7.68 kWh, 240 Vac, lithium ion energy storage system | 7.68 | 8 | 240 | 7.7 | CSA Group | [4/29/2024] | CSA Group | [3/30/2022];[4/29/2024] | [V54];[V127(2.27.0104-1.44)] | [3/30/2022] | 2024-09-03 | CSA Group | 2022-03-17 | 2024-09-03 | No Information Submitted | No Information Submitted | N |  | 2024-09-03
Jiangsu RCT Power Energy Technology Co., Ltd |  | S-RESS8000 PRO [7.6kWh, 208V] | Lithium Ion | Y | CSA Group | 2024-07-04 | Ed. 2 : 2020 | Y | Y | Y | Y | Y | Y* | Y | 7 kW, 7.68 kWh, 208 Vac, lithium ion energy storage system | 7.68 | 7 | 208 | 7 | CSA Group | [4/29/2024] | CSA Group | [3/30/2022];[4/29/2024] | [V54];[V127(2.27.0104-1.44)] | [4/29/2024] | 2024-09-03 | CSA Group | 2024-06-01 | 2024-09-03 | No Information Submitted | No Information Submitted | N |  | 2024-09-03
Jiangsu RCT Power Energy Technology Co., Ltd |  | S-RESS8000 PRO [7.6kWh, 240V] | Lithium Ion | Y | CSA Group | 2024-07-04 | Ed. 2 : 2020 | Y | Y | Y | Y | Y | Y* | Y | 8 kW, 7.68 kWh, 240 Vac, lithium ion energy storage system | 7.68 | 8 | 240 | 7.7 | CSA Group | [4/29/2024] | CSA Group | [3/30/2022];[4/29/2024] | [V54];[V127(2.27.0104-1.44)] | [4/29/2024] | 2024-09-03 | CSA Group | 2024-06-01 | 2024-09-03 | No Information Submitted | No Information Submitted | N |  | 2024-09-03
Jiangsu RCT Power Energy Technology Co., Ltd |  | S-RESS8000 [9.6kWh, 208V] | Lithium Ion | Y | CSA Group | 2024-07-04 | Ed. 2 : 2020 | Y | Y | Y | Y | Y | Y* | Y | 7 kW, 9.60 kWh, 208 Vac, lithium ion energy storage system | 9.6 | 7 | 208 | 7 | CSA Group | [4/29/2024] | CSA Group | [3/30/2022];[4/29/2024] | [V54];[V127(2.27.0104-1.44)] | [3/30/2022] | 2024-09-03 | CSA Group | 2022-03-17 | 2024-09-03 | No Information Submitted | No Information Submitted | N |  | 2024-09-03
Jiangsu RCT Power Energy Technology Co., Ltd |  | S-RESS8000 [9.6kWh, 240V] | Lithium Ion | Y | CSA Group | 2024-07-04 | Ed. 2 : 2020 | Y | Y | Y | Y | Y | Y* | Y | 8 kW, 9.60 kWh, 240 Vac, lithium ion energy storage system | 9.6 | 8 | 240 | 8 | CSA Group | [4/29/2024] | CSA Group | [3/30/2022];[4/29/2024] | [V54];[V127(2.27.0104-1.44)] | [3/30/2022] | 2024-09-03 | CSA Group | 2022-03-17 | 2024-09-03 | No Information Submitted | No Information Submitted | N |  | 2024-09-03
Jiangsu RCT Power Energy Technology Co., Ltd |  | S-RESS8000 PRO [9.6kWh, 208V] | Lithium Ion | Y | CSA Group | 2024-07-04 | Ed. 2 : 2020 | Y | Y | Y | Y | Y | Y* | Y | 7 kW, 9.60 kWh, 208 Vac, lithium ion energy storage system | 9.6 | 7 | 208 | 7 | CSA Group | [4/29/2024] | CSA Group | [3/30/2022];[4/29/2024] | [V54];[V127(2.27.0104-1.44)] | [4/29/2024] | 2024-09-03 | CSA Group | 2024-06-01 | 2024-09-03 | No Information Submitted | No Information Submitted | N |  | 2024-09-03
Jiangsu RCT Power Energy Technology Co., Ltd |  | S-RESS8000 PRO [9.6kWh, 240V] | Lithium Ion | Y | CSA Group | 2024-07-04 | Ed. 2 : 2020 | Y | Y | Y | Y | Y | Y* | Y | 8 kW, 9.60 kWh, 240 Vac, lithium ion energy storage system | 9.6 | 8 | 240 | 8 | CSA Group | [4/29/2024] | CSA Group | [3/30/2022];[4/29/2024] | [V54];[V127(2.27.0104-1.44)] | [4/29/2024] | 2024-09-03 | CSA Group | 2024-06-01 | 2024-09-03 | No Information Submitted | No Information Submitted | N |  | 2024-09-03
Jiangsu RCT Power Energy Technology Co., Ltd |  | S-RESS8000 PRO-PB10.0 [208V, 10.0KWh] | Lithium Ion | Y | CSA Group | 2024-09-10 | Ed. 3 : 2023 | Y | Y | Y | Y | Y | Y* | Y | 7 kW, 10 kWh, energy storage system | 10 | 7 | 208 | 7 | CSA Group | [4/29/2024] | CSA Group | [3/30/2022];[4/29/2024] | [V54];[V127(2.27.0104-1.44)] | [4/29/2024] | 2025-01-02 | CSA Group | 2022-03-17 | 2025-01-02 | No Information Submitted | No Information Submitted | N |  | 2025-01-02
Jiangsu RCT Power Energy Technology Co., Ltd |  | S-RESS8000 PRO-PB10.0 [240V, 10.0KWh] | Lithium Ion | Y | CSA Group | 2024-09-10 | Ed. 3 : 2023 | Y | Y | Y | Y | Y | Y* | Y | 8 kW, 10 kWh, energy storage system | 10 | 8 | 240 | 7.68 | CSA Group | [4/29/2024] | CSA Group | [3/30/2022];[4/29/2024] | [V54];[V127(2.27.0104-1.44)] | [4/29/2024] | 2025-01-02 | CSA Group | 2022-03-17 | 2025-01-02 | No Information Submitted | No Information Submitted | N |  | 2025-01-02
Jiangsu RCT Power Energy Technology Co., Ltd |  | S-RESS8000-PB10.0 [208V, 10.0KWh] | Lithium Ion | Y | CSA Group | 2024-09-10 | Ed. 3 : 2023 | Y | Y | Y | Y | Y | Y* | Y | 7 kW, 10 kWh, energy storage system | 10 | 7 | 208 | 7 | CSA Group | [4/29/2024] | CSA Group | [3/30/2022];[4/29/2024] | [V54];[V127(2.27.0104-1.44)] | [4/29/2024] | 2025-01-02 | CSA Group | 2022-03-17 | 2025-01-02 | No Information Submitted | No Information Submitted | N |  | 2025-01-02
Jiangsu RCT Power Energy Technology Co., Ltd |  | S-RESS8000-PB10.0 [240V, 10.0KWh] | Lithium Ion | Y | CSA Group | 2024-09-10 | Ed. 3 : 2023 | Y | Y | Y | Y | Y | Y* | Y | 8 kW, 10 kWh, energy storage system | 10 | 8 | 240 | 7.68 | CSA Group | [4/29/2024] | CSA Group | [3/30/2022];[4/29/2024] | [V54];[V127(2.27.0104-1.44)] | [4/29/2024] | 2025-01-02 | CSA Group | 2022-03-17 | 2025-01-02 | No Information Submitted | No Information Submitted | N |  | 2025-01-02
Jiangsu RCT Power Energy Technology Co., Ltd |  | S-RESS8000 [11.5kWh, 208V] | Lithium Ion | Y | CSA Group | 2024-07-04 | Ed. 2 : 2020 | Y | Y | Y | Y | Y | Y* | Y | 7 kW, 11.52 kWh, 208 Vac, lithium ion energy storage system | 11.52 | 7 | 208 | 7 | CSA Group | [4/29/2024] | CSA Group | [3/30/2022];[4/29/2024] | [V54];[V127(2.27.0104-1.44)] | [3/30/2022] | 2024-09-03 | CSA Group | 2022-03-17 | 2024-09-03 | No Information Submitted | No Information Submitted | N |  | 2024-09-03
Jiangsu RCT Power Energy Technology Co., Ltd |  | S-RESS8000 [11.5kWh, 240V] | Lithium Ion | Y | CSA Group | 2024-07-04 | Ed. 2 : 2020 | Y | Y | Y | Y | Y | Y* | Y | 8 kW, 11.52 kWh, 240 Vac, lithium ion energy storage system | 11.52 | 8 | 240 | 8 | CSA Group | [4/29/2024] | CSA Group | [3/30/2022];[4/29/2024] | [V54];[V127(2.27.0104-1.44)] | [3/30/2022] | 2024-09-03 | CSA Group | 2022-03-17 | 2024-09-03 | No Information Submitted | No Information Submitted | N |  | 2024-09-03
Jiangsu RCT Power Energy Technology Co., Ltd |  | S-RESS8000 PRO [11.5kWh, 208V] | Lithium Ion | Y | CSA Group | 2024-07-04 | Ed. 2 : 2020 | Y | Y | Y | Y | Y | Y* | Y | 7 kW, 11.52 kWh, 208 Vac, lithium ion energy storage system | 11.52 | 7 | 208 | 7 | CSA Group | [4/29/2024] | CSA Group | [3/30/2022];[4/29/2024] | [V54];[V127(2.27.0104-1.44)] | [4/29/2024] | 2024-09-03 | CSA Group | 2024-06-01 | 2024-09-03 | No Information Submitted | No Information Submitted | N |  | 2024-09-03
Jiangsu RCT Power Energy Technology Co., Ltd |  | S-RESS8000 PRO [11.5kWh, 240V] | Lithium Ion | Y | CSA Group | 2024-07-04 | Ed. 2 : 2020 | Y | Y | Y | Y | Y | Y* | Y | 8 kW, 11.52 kWh, 240 Vac, lithium ion energy storage system | 11.52 | 8 | 240 | 8 | CSA Group | [4/29/2024] | CSA Group | [3/30/2022];[4/29/2024] | [V54];[V127(2.27.0104-1.44)] | [4/29/2024] | 2024-09-03 | CSA Group | 2024-06-01 | 2024-09-03 | No Information Submitted | No Information Submitted | N |  | 2024-09-03
Jiangsu RCT Power Energy Technology Co., Ltd |  | S-RESS8000 PRO-PB12.5 [208V, 12.5KWh] | Lithium Ion | Y | CSA Group | 2024-09-10 | Ed. 3 : 2023 | Y | Y | Y | Y | Y | Y* | Y | 7 kW, 12.5 kWh, energy storage system | 12.5 | 7 | 208 | 7 | CSA Group | [4/29/2024] | CSA Group | [3/30/2022];[4/29/2024] | [V54];[V127(2.27.0104-1.44)] | [4/29/2024] | 2025-01-02 | CSA Group | 2022-03-17 | 2025-01-02 | No Information Submitted | No Information Submitted | N |  | 2025-01-02
Jiangsu RCT Power Energy Technology Co., Ltd |  | S-RESS8000 PRO-PB12.5 [240V, 12.5KWh] | Lithium Ion | Y | CSA Group | 2024-09-10 | Ed. 3 : 2023 | Y | Y | Y | Y | Y | Y* | Y | 8 kW, 12.5 kWh, energy storage system | 12.5 | 8 | 240 | 8 | CSA Group | [4/29/2024] | CSA Group | [3/30/2022];[4/29/2024] | [V54];[V127(2.27.0104-1.44)] | [4/29/2024] | 2025-01-02 | CSA Group | 2022-03-17 | 2025-01-02 | No Information Submitted | No Information Submitted | N |  | 2025-01-02
Jiangsu RCT Power Energy Technology Co., Ltd |  | S-RESS8000-PB12.5 [208V, 12.5KWh] | Lithium Ion | Y | CSA Group | 2024-09-10 | Ed. 3 : 2023 | Y | Y | Y | Y | Y | Y* | Y | 7 kW, 12.5 kWh, energy storage system | 12.5 | 7 | 208 | 7 | CSA Group | [4/29/2024] | CSA Group | [3/30/2022];[4/29/2024] | [V54];[V127(2.27.0104-1.44)] | [4/29/2024] | 2025-01-02 | CSA Group | 2022-03-17 | 2025-01-02 | No Information Submitted | No Information Submitted | N |  | 2025-01-02
Jiangsu RCT Power Energy Technology Co., Ltd |  | S-RESS8000-PB12.5 [240V, 12.5KWh] | Lithium Ion | Y | CSA Group | 2024-09-10 | Ed. 3 : 2023 | Y | Y | Y | Y | Y | Y* | Y | 8 kW, 12.5 kWh, energy storage system | 12.5 | 8 | 240 | 8 | CSA Group | [4/29/2024] | CSA Group | [3/30/2022];[4/29/2024] | [V54];[V127(2.27.0104-1.44)] | [4/29/2024] | 2025-01-02 | CSA Group | 2022-03-17 | 2025-01-02 | No Information Submitted | No Information Submitted | N |  | 2025-01-02
Jiangsu RCT Power Energy Technology Co., Ltd |  | S-RESS8000 PRO-PB15.0 [208V, 15.0KWh] | Lithium Ion | Y | CSA Group | 2024-09-10 | Ed. 3 : 2023 | Y | Y | Y | Y | Y | Y* | Y | 7 kW, 15 kWh, energy storage system | 15 | 7 | 208 | 7 | CSA Group | [4/29/2024] | CSA Group | [3/30/2022];[4/29/2024] | [V54];[V127(2.27.0104-1.44)] | [4/29/2024] | 2025-01-02 | CSA Group | 2022-03-17 | 2025-01-02 | No Information Submitted | No Information Submitted | N |  | 2025-01-02
Jiangsu RCT Power Energy Technology Co., Ltd |  | S-RESS8000 PRO-PB15.0 [240V, 15.0KWh] | Lithium Ion | Y | CSA Group | 2024-09-10 | Ed. 3 : 2023 | Y | Y | Y | Y | Y | Y* | Y | 8 kW, 15 kWh, energy storage system | 15 | 8 | 240 | 8 | CSA Group | [4/29/2024] | CSA Group | [3/30/2022];[4/29/2024] | [V54];[V127(2.27.0104-1.44)] | [4/29/2024] | 2025-01-02 | CSA Group | 2022-03-17 | 2025-01-02 | No Information Submitted | No Information Submitted | N |  | 2025-01-02
Jiangsu RCT Power Energy Technology Co., Ltd |  | S-RESS8000-PB15.0 [208V, 15.0KWh] | Lithium Ion | Y | CSA Group | 2024-09-10 | Ed. 3 : 2023 | Y | Y | Y | Y | Y | Y* | Y | 7 kW, 15 kWh, energy storage system | 15 | 7 | 208 | 7 | CSA Group | [4/29/2024] | CSA Group | [3/30/2022];[4/29/2024] | [V54];[V127(2.27.0104-1.44)] | [4/29/2024] | 2025-01-02 | CSA Group | 2022-03-17 | 2025-01-02 | No Information Submitted | No Information Submitted | N |  | 2025-01-02
Jiangsu RCT Power Energy Technology Co., Ltd |  | S-RESS8000-PB15.0 [240V, 15.0KWh] | Lithium Ion | Y | CSA Group | 2024-09-10 | Ed. 3 : 2023 | Y | Y | Y | Y | Y | Y* | Y | 8 kW, 15 kWh, energy storage system | 15 | 8 | 240 | 8 | CSA Group | [4/29/2024] | CSA Group | [3/30/2022];[4/29/2024] | [V54];[V127(2.27.0104-1.44)] | [4/29/2024] | 2025-01-02 | CSA Group | 2022-03-17 | 2025-01-02 | No Information Submitted | No Information Submitted | N |  | 2025-01-02
Jiangsu RCT Power Energy Technology Co., Ltd |  | S-RESS8000 PRO-PB20.0 [208V, 20.0KWh] | Lithium Ion | Y | CSA Group | 2024-09-10 | Ed. 3 : 2023 | Y | Y | Y | Y | Y | Y* | Y | 7 kW, 20 kWh, energy storage system | 20 | 7 | 208 | 7 | CSA Group | [4/29/2024] | CSA Group | [3/30/2022];[4/29/2024] | [V54];[V127(2.27.0104-1.44)] | [4/29/2024] | 2025-01-02 | CSA Group | 2022-03-17 | 2025-01-02 | No Information Submitted | No Information Submitted | N |  | 2025-01-02
Jiangsu RCT Power Energy Technology Co., Ltd |  | S-RESS8000 PRO-PB20.0 [240V, 20.0KWh] | Lithium Ion | Y | CSA Group | 2024-09-10 | Ed. 3 : 2023 | Y | Y | Y | Y | Y | Y* | Y | 8 kW, 20 kWh, energy storage system | 20 | 8 | 240 | 8 | CSA Group | [4/29/2024] | CSA Group | [3/30/2022];[4/29/2024] | [V54];[V127(2.27.0104-1.44)] | [4/29/2024] | 2025-01-02 | CSA Group | 2022-03-17 | 2025-01-02 | No Information Submitted | No Information Submitted | N |  | 2025-01-02
Jiangsu RCT Power Energy Technology Co., Ltd |  | S-RESS8000-PB20.0 [208V, 20.0KWh] | Lithium Ion | Y | CSA Group | 2024-09-10 | Ed. 3 : 2023 | Y | Y | Y | Y | Y | Y* | Y | 7 kW, 20 kWh, energy storage system | 20 | 7 | 208 | 7 | CSA Group | [4/29/2024] | CSA Group | [3/30/2022];[4/29/2024] | [V54];[V127(2.27.0104-1.44)] | [4/29/2024] | 2025-01-02 | CSA Group | 2022-03-17 | 2025-01-02 | No Information Submitted | No Information Submitted | N |  | 2025-01-02
Jiangsu RCT Power Energy Technology Co., Ltd |  | S-RESS8000-PB20.0 [240V, 20.0KWh] | Lithium Ion | Y | CSA Group | 2024-09-10 | Ed. 3 : 2023 | Y | Y | Y | Y | Y | Y* | Y | 8 kW, 20 kWh, energy storage system | 20 | 8 | 240 | 8 | CSA Group | [4/29/2024] | CSA Group | [3/30/2022];[4/29/2024] | [V54];[V127(2.27.0104-1.44)] | [4/29/2024] | 2025-01-02 | CSA Group | 2022-03-17 | 2025-01-02 | No Information Submitted | No Information Submitted | N |  | 2025-01-02
Jiangsu RCT Power Energy Technology Co., Ltd |  | S-RESS8000 PRO-PB25.0 [208V, 25.0KWh] | Lithium Ion | Y | CSA Group | 2024-09-10 | Ed. 3 : 2023 | Y | Y | Y | Y | Y | Y* | Y | 7 kW, 25 kWh, energy storage system | 25 | 7 | 208 | 7 | CSA Group | [4/29/2024] | CSA Group | [3/30/2022];[4/29/2024] | [V54];[V127(2.27.0104-1.44)] | [4/29/2024] | 2025-01-02 | CSA Group | 2022-03-17 | 2025-01-02 | No Information Submitted | No Information Submitted | N |  | 2025-01-02
Jiangsu RCT Power Energy Technology Co., Ltd |  | S-RESS8000 PRO-PB25.0 [240V, 25.0KWh] | Lithium Ion | Y | CSA Group | 2024-09-10 | Ed. 3 : 2023 | Y | Y | Y | Y | Y | Y* | Y | 8 kW, 25 kWh, energy storage system | 25 | 8 | 240 | 8 | CSA Group | [4/29/2024] | CSA Group | [3/30/2022];[4/29/2024] | [V54];[V127(2.27.0104-1.44)] | [4/29/2024] | 2025-01-02 | CSA Group | 2022-03-17 | 2025-01-02 | No Information Submitted | No Information Submitted | N |  | 2025-01-02
Jiangsu RCT Power Energy Technology Co., Ltd |  | S-RESS8000-PB25.0 [208V, 25.0KWh] | Lithium Ion | Y | CSA Group | 2024-09-10 | Ed. 3 : 2023 | Y | Y | Y | Y | Y | Y* | Y | 7 kW, 25 kWh, energy storage system | 25 | 7 | 208 | 7 | CSA Group | [4/29/2024] | CSA Group | [3/30/2022];[4/29/2024] | [V54];[V127(2.27.0104-1.44)] | [4/29/2024] | 2025-01-02 | CSA Group | 2022-03-17 | 2025-01-02 | No Information Submitted | No Information Submitted | N |  | 2025-01-02
Jiangsu RCT Power Energy Technology Co., Ltd |  | S-RESS8000-PB25.0 [240V, 25.0KWh] | Lithium Ion | Y | CSA Group | 2024-09-10 | Ed. 3 : 2023 | Y | Y | Y | Y | Y | Y* | Y | 8 kW, 25 kWh, energy storage system | 25 | 8 | 240 | 8 | CSA Group | [4/29/2024] | CSA Group | [3/30/2022];[4/29/2024] | [V54];[V127(2.27.0104-1.44)] | [4/29/2024] | 2025-01-02 | CSA Group | 2022-03-17 | 2025-01-02 | No Information Submitted | No Information Submitted | N |  | 2025-01-02
Jiangsu RCT Power Energy Technology Co., Ltd |  | S-RESS8000 PRO-PB30.0 [208V, 30.0KWh] | Lithium Ion | Y | CSA Group | 2024-09-10 | Ed. 3 : 2023 | Y | Y | Y | Y | Y | Y* | Y | 7 kW, 30 kWh, energy storage system | 30 | 7 | 208 | 7 | CSA Group | [4/29/2024] | CSA Group | [3/30/2022];[4/29/2024] | [V54];[V127(2.27.0104-1.44)] | [4/29/2024] | 2025-01-02 | CSA Group | 2022-03-17 | 2025-01-02 | No Information Submitted | No Information Submitted | N |  | 2025-01-02
Jiangsu RCT Power Energy Technology Co., Ltd |  | S-RESS8000 PRO-PB30.0 [240V, 30.0KWh] | Lithium Ion | Y | CSA Group | 2024-09-10 | Ed. 3 : 2023 | Y | Y | Y | Y | Y | Y* | Y | 8 kW, 30 kWh, energy storage system | 30 | 8 | 240 | 8 | CSA Group | [4/29/2024] | CSA Group | [3/30/2022];[4/29/2024] | [V54];[V127(2.27.0104-1.44)] | [4/29/2024] | 2025-01-02 | CSA Group | 2022-03-17 | 2025-01-02 | No Information Submitted | No Information Submitted | N |  | 2025-01-02
Jiangsu RCT Power Energy Technology Co., Ltd |  | S-RESS8000-PB30.0 [208V, 30.0KWh] | Lithium Ion | Y | CSA Group | 2024-09-10 | Ed. 3 : 2023 | Y | Y | Y | Y | Y | Y* | Y | 7 kW, 30 kWh, energy storage system | 30 | 7 | 208 | 7 | CSA Group | [4/29/2024] | CSA Group | [3/30/2022];[4/29/2024] | [V54];[V127(2.27.0104-1.44)] | [4/29/2024] | 2025-01-02 | CSA Group | 2022-03-17 | 2025-01-02 | No Information Submitted | No Information Submitted | N |  | 2025-01-02
Jiangsu RCT Power Energy Technology Co., Ltd |  | S-RESS8000-PB30.0 [240V, 30.0KWh] | Lithium Ion | Y | CSA Group | 2024-09-10 | Ed. 3 : 2023 | Y | Y | Y | Y | Y | Y* | Y | 8 kW, 30 kWh, energy storage system | 30 | 8 | 240 | 8 | CSA Group | [4/29/2024] | CSA Group | [3/30/2022];[4/29/2024] | [V54];[V127(2.27.0104-1.44)] | [4/29/2024] | 2025-01-02 | CSA Group | 2022-03-17 | 2025-01-02 | No Information Submitted | No Information Submitted | N |  | 2025-01-02
Jinko Solar Co., Ltd | Eagle | JKS-R-7S31-US19.20-1P | Lithium Iron Phosphate | Y | CSA Group | 2023-09-13 | Ed. 2 : 2020 | Y | Y | Y | Y | Y | Y* | Y | 7.6 kW, 19.2 kWh 240 VAC, LFP Energy Storage System | 19.2 | 7.6 | 240 | 7.6 | CSA Group | [5/30/2023] | CSA Group | [5/30/2023] | [A2] | [5/30/2023] | 2024-09-11 | CSA Group | 2023-09-25 | 2024-09-11 | 89 | Basic, TOU, Advanced DR | Y |  | 2024-09-11 | 2024-09-23
Jinko Solar Co., Ltd |  | JKS-R-7S21-US2620 | Lithium Ion | Y | CSA Group | 2022-06-10 | Ed. 1 : 2016 | N | N | N | N | N | N | N | 7.6 kW, 26.2 kWh, 240 Vac, LFP Energy Storage System | 26.2 | 7.6 | 240 | 7.6 | No Information Submitted | No Information Submitted | No Information Submitted | No Information Submitted | No Information Submitted | No Information Submitted | No Information Submitted | No Information Submitted | No Information Submitted | No Information Submitted | No Information Submitted | No Information Submitted | N |  | 2022-09-12
Jinko Solar Co., Ltd | Eagle | JKS-R-7S31-US19.20-5P | Lithium Iron Phosphate | Y | CSA Group | 2023-09-13 | Ed. 2 : 2020 | Y | Y | Y | Y | Y | Y* | Y | 7.6 kW, 96 kWh, 240 Vac, LFP Energy Storage System | 96 | 7.6 | 240 | 7.6 | CSA Group | [5/30/2023] | CSA Group | [5/30/2023] | [A2] | [5/30/2023] | 2024-01-22 | CSA Group | 2023-09-25 | 2023-11-27 | 89 | Basic, TOU, Advanced DR | Y |  | 2024-01-22 | 2024-04-02
Kohler Co. | Power Reserve | 350-10LC [10kWh] | Lithium Iron Phosphate | N | Intertek | 2022-10-01 | Ed. 1 : 2016 | N | Y | Y | Y | Y | Y* | Y | 7.6 kW, 10 kWh, LFP Energy Storage System. Only capable of receiving DC input from PV module system if equipped with a hybrid inverter component. | 10 | 7.6 | 240 | No Information Submitted | No Information Submitted | No Information Submitted | CSA Group | [9/17/2021] | [05] | [9/17/2021] | 2022-11-14 | CSA Group | 2020-11-17 | 2022-11-14 | 96.1 | Basic, TOU, Advance Control | Y |  | 2022-11-14 | 2022-12-21
Kohler Co. | Power Reserve | 350-10LC [15kWh] | Lithium Iron Phosphate | N | Intertek | 2022-10-01 | Ed. 1 : 2016 | N | Y | Y | Y | Y | Y* | Y | 7.6 kW, 15 kWh, LFP Energy Storage System with an additional 350-05LC battery extension system. Only capable of receiving DC input from PV module system if equipped with a hybrid inverter component. | 15 | 7.6 | 240 | No Information Submitted | No Information Submitted | No Information Submitted | CSA Group | [9/17/2021] | [05] | [9/17/2021] | 2022-11-14 | CSA Group | 2020-11-17 | 2022-11-14 | 96.1 | Basic, TOU, Advance Control | Y |  | 2022-11-14 | 2022-12-21
Kohler Co. | Power Reserve | 350-10LC [20kWh] | Lithium Iron Phosphate | N | Intertek | 2022-10-01 | Ed. 1 : 2016 | N | Y | Y | Y | Y | Y* | Y | 7.6 kW, 20 kWh, LFP Energy Storage System with two additional 350-05LC battery extension systems. Only capable of receiving DC input from PV module system if equipped with a hybrid inverter component. | 20 | 7.6 | 240 | No Information Submitted | No Information Submitted | No Information Submitted | CSA Group | [9/17/2021] | [05] | [9/17/2021] | 2022-11-14 | CSA Group | 2020-11-17 | 2022-11-14 | 96.1 | Basic, TOU, Advance Control | Y |  | 2022-11-14 | 2022-12-21
LG Electronics Inc. | LG ESS Home 5 | RBA005K0A0F | Lithium Ion | N | UL | 2024-03-22 | Ed. 2 : 2020 | Y | Y | Y | Y | Y | Y | Y | 5.0 kW, 14.4 kWh, 240 Vac Energy Storage System with PCS functionality. | 14.4 | 5 | 240 | 5 | UL | [3/14/2024] | UL | [3/14/2024] | [LG P1 01.00.01.00 R94 61.33] | [3/14/2024] | 2024-05-21 | UL | 2022-06-15 | 2024-05-21 | 90 | Basic, TOU | Y |  | 2024-06-03 | 2024-07-11
LG Electronics Inc. | LG ESS Home 8 | RBA008K0A00 | Lithium Ion | N | UL | 2022-05-09 | Ed. 2 : 2020 | Y | Y | Y | Y | Y | Y | Y | 7.5 kW, 14.4 kWh, 240 Vac energy storage system with PCS functionality. | 14.4 | 7.5 | 240 | 7.5 | UL | [4/28/2023] | UL | [4/28/2023] | [LG P1 01.00.01.00 R56 32.24] | [4/28/2023] | 2022-06-21 | UL | 2022-06-15 | 2022-09-01 | 90 | Basic, TOU | Y |  | 2022-06-21 | 2023-12-01
LG Energy Solution, Ltd. |  | LINK-FBBBEECN | Lithium Iron Phosphate | N | UL | 2024-02-28 | Ed. 2 : 2020 | N | N | N | N | N | N | N | 4,904 kW, 9,815 kWh DC energy storage system. BBB = A, B, C, D, G, H, J, K, or X (representing the B-link components of LINK-F-BLK-A, LINK-F-BLK-B, LINK-F-BLK-C, LINK-F-BLK-D, LINK-F-BLK-G, LINK-F-BLK-H, LINK-F-BLK-J, LINK-F-BLK-K, or blank. EE = 01, 02, 03, or 04 (representing E-link components LINK-F-ELK-01, LINK-F-ELK-02, LINK-F-ELK-03, or LINK-F-ELK-04. C = 1 or 2 (representing the CP-rate of DC-Link model 0.25CP or 0.5CP). N = 1, 2, or 3 (representing the number of B-link(s) in DC-LINK system). The system's Nameplate Power (kW) and Nameplate Energy Capacity (kWh) are defined based on a 2 E-Links and 4 B-Links configuration. | 9815 | 4904 | N/A | 4904 | No Information Submitted | No Information Submitted | No Information Submitted | No Information Submitted | No Information Submitted | No Information Submitted | No Information Submitted | No Information Submitted | No Information Submitted | No Information Submitted | No Information Submitted | No Information Submitted | N | BBB = A, B, C, D, G, H, J, K, or X (representing the B-link components of LINK-F-BLK-A, LINK-F-BLK-B, LINK-F-BLK-C, LINK-F-BLK-D, LINK-F-BLK-G, LINK-F-BLK-H, LINK-F-BLK-J, LINK-F-BLK-K, or blank. EE = 01, 02, 03, or 04 (representing E-link components LINK-F-ELK-01, LINK-F-ELK-02, LINK-F-ELK-03, or LINK-F-ELK-04. C = 1 or 2 (representing the CP-rate of DC-Link model 0.25CP or 0.5CP). N = 1, 2, or 3 (representing the number of B-link(s) in DC-LINK system). The system's Nameplate Power (kW) and Nameplate Energy Capacity (kWh) are defined based on a 2 E-Links and 4 B-Links configuration. | 2024-08-01
Lion Energy |  | Model #99990514 - 13.5kWh Sanctuary ESS | Lithium Iron Phosphate | Y | SGS | 2021-06-09 | Ed. 2 : 2020 | N | Y | Y | Y | N | N | N | 8 kW, 13.5 kWh, 240 Vac LFP energy storage system | 13.5 | 8 | 240 | 8 | No Information Submitted | No Information Submitted | SGS | [05/27/2021] | [Ver1585] | [05/27/2021] | No Information Submitted | No Information Submitted | No Information Submitted | No Information Submitted | No Information Submitted | No Information Submitted | N |  | 2021-07-01 | 2021-11-12
Lion Energy |  | Model #99990814 - 13.5kWh Sanctuary ESS | Lithium Iron Phosphate | Y | SGS | 2023-07-06 | Ed. 2 : 2020 | Y | Y | Y | Y | Y | N | N | 8 kW, 13.5 kWh, 240 Vac LFP energy storage system | 13.5 | 8 | 240 | 8 | SGS | [3/30/2023] | SGS | [3/30/2023] | [V1.04.06(DSP), V1.03.06(ARM)] | [3/29/2024] | 2024-11-26 | No Information Submitted | No Information Submitted | No Information Submitted | No Information Submitted | No Information Submitted | N |  | 2023-09-01 | 2024-12-02
Lion Energy |  | Model #99990516 - 27.0kWh Sanctuary ESS | Lithium Iron Phosphate | Y | SGS | 2021-06-09 | Ed. 2 : 2020 | N | Y | Y | Y | N | N | N | 8 kW, 27 kWh, 240 Vac LFP energy storage system | 27 | 8 | 240 | 8 | No Information Submitted | No Information Submitted | SGS | [05/27/2021] | [Ver1585] | [05/27/2021] | No Information Submitted | No Information Submitted | No Information Submitted | No Information Submitted | No Information Submitted | No Information Submitted | N |  | 2021-07-01 | 2021-11-12
Lion Energy |  | Model #99990815 - 27.0kWh Sanctuary ESS | Lithium Iron Phosphate | Y | SGS | 2023-07-06 | Ed. 2 : 2020 | Y | Y | Y | Y | Y | N | N | 8 kW, 27 kWh, 240 Vac LFP energy storage system | 27 | 8 | 240 | 8 | SGS | [3/30/2023] | SGS | [3/30/2023] | [V1.04.06(DSP), V1.03.06(ARM)] | [3/29/2024] | 2024-11-26 | No Information Submitted | No Information Submitted | No Information Submitted | No Information Submitted | No Information Submitted | N |  | 2023-09-01 | 2024-12-02
Lion Energy |  | Model #99990517 - 40.5kWh Sanctuary ESS | Lithium Iron Phosphate | Y | SGS | 2021-06-09 | Ed. 2 : 2020 | N | Y | Y | Y | N | N | N | 8 kW, 40.5 kWh, 240 Vac LFP energy storage system | 40.5 | 8 | 240 | 8 | No Information Submitted | No Information Submitted | SGS | [05/27/2021] | [Ver1585] | [05/27/2021] | No Information Submitted | No Information Submitted | No Information Submitted | No Information Submitted | No Information Submitted | No Information Submitted | N |  | 2021-07-01 | 2021-11-12
Lion Energy |  | Model #99990816 - 40.5kWh Sanctuary ESS | Lithium Iron Phosphate | Y | SGS | 2023-07-06 | Ed. 2 : 2020 | Y | Y | Y | Y | Y | N | N | 8 kW, 40.5 kWh, 240 Vac LFP energy storage system | 40.5 | 8 | 240 | 8 | SGS | [3/30/2023] | SGS | [3/30/2023] | [V1.04.06(DSP), V1.03.06(ARM)] | [3/29/2024] | 2024-11-26 | No Information Submitted | No Information Submitted | No Information Submitted | No Information Submitted | No Information Submitted | N |  | 2023-09-01 | 2024-12-02
Lion Energy |  | POWERsave PS2 Battery Energy Storage System [30kW, 101 kWh] | Lithium Iron Phosphate | Y | SGS | 2024-01-26 | Ed. 2 : 2021 | Y | N | N | N | N | Y* | Y | 30 kW, 101 kWh, 480 Vac, LFP energy storage system | 101 | 30 | 480 | 30 | TUV SUD America | [2/20/2023] | No Information Submitted | No Information Submitted | No Information Submitted | No Information Submitted | No Information Submitted | Intertek | 2021-09-13 | 2025-01-13 | No Information Submitted | No Information Submitted | N |  | 2025-01-13
Lion Energy |  | POWERsave PS2 Battery Energy Storage System [60kW, 101 kWh] | Lithium Iron Phosphate | Y | SGS | 2024-01-26 | Ed. 2 : 2021 | Y | N | N | N | N | Y* | Y | 60 kW, 101 kWh, 480 Vac, LFP energy storage system | 101 | 60 | 480 | 60 | TUV SUD America | [2/20/2023] | No Information Submitted | No Information Submitted | No Information Submitted | No Information Submitted | No Information Submitted | Intertek | 2021-09-13 | 2025-01-13 | No Information Submitted | No Information Submitted | N |  | 2025-01-13
Lion Energy |  | POWERsave PS2 Battery Energy Storage System [90kW, 101 kWh] | Lithium Iron Phosphate | Y | SGS | 2024-01-26 | Ed. 2 : 2021 | Y | N | N | N | N | Y* | Y | 90 kW, 101 kWh, 480 Vac, LFP energy storage system | 101 | 90 | 480 | 90 | TUV SUD America | [2/20/2023] | No Information Submitted | No Information Submitted | No Information Submitted | No Information Submitted | No Information Submitted | Intertek | 2021-09-13 | 2025-01-13 | No Information Submitted | No Information Submitted | N |  | 2025-01-13
Lion Energy |  | POWERsave PS2 Battery Energy Storage System [30kW, 115 kWh] | Lithium Iron Phosphate | Y | SGS | 2024-01-26 | Ed. 2 : 2021 | Y | N | N | N | N | Y* | Y | 30 kW, 115 kWh, 480 Vac, LFP energy storage system | 115 | 30 | 480 | 30 | TUV SUD America | [2/20/2023] | No Information Submitted | No Information Submitted | No Information Submitted | No Information Submitted | No Information Submitted | Intertek | 2021-09-13 | 2025-01-13 | No Information Submitted | No Information Submitted | N |  | 2025-01-13
Lion Energy |  | POWERsave PS2 Battery Energy Storage System [60kW, 115 kWh] | Lithium Iron Phosphate | Y | SGS | 2024-01-26 | Ed. 2 : 2021 | Y | N | N | N | N | Y* | Y | 60 kW, 115 kWh, 480 Vac, LFP energy storage system | 115 | 60 | 480 | 60 | TUV SUD America | [2/20/2023] | No Information Submitted | No Information Submitted | No Information Submitted | No Information Submitted | No Information Submitted | Intertek | 2021-09-13 | 2025-01-13 | No Information Submitted | No Information Submitted | N |  | 2025-01-13
Lion Energy |  | POWERsave PS2 Battery Energy Storage System [90kW, 115 kWh] | Lithium Iron Phosphate | Y | SGS | 2024-01-26 | Ed. 2 : 2021 | Y | N | N | N | N | Y* | Y | 90 kW, 115 kWh, 480 Vac, LFP energy storage system | 115 | 90 | 480 | 90 | TUV SUD America | [2/20/2023] | No Information Submitted | No Information Submitted | No Information Submitted | No Information Submitted | No Information Submitted | Intertek | 2021-09-13 | 2025-01-13 | No Information Submitted | No Information Submitted | N |  | 2025-01-13
Lion Energy |  | POWERsave PS2 Battery Energy Storage System [30kW, 130 kWh] | Lithium Iron Phosphate | Y | SGS | 2024-01-26 | Ed. 2 : 2021 | Y | N | N | N | N | Y* | Y | 30 kW, 130 kWh, 480 Vac, LFP energy storage system | 130 | 30 | 480 | 30 | TUV SUD America | [2/20/2023] | No Information Submitted | No Information Submitted | No Information Submitted | No Information Submitted | No Information Submitted | Intertek | 2021-09-13 | 2025-01-13 | No Information Submitted | No Information Submitted | N |  | 2025-01-13
Lion Energy |  | POWERsave PS2 Battery Energy Storage System [60kW, 130 kWh] | Lithium Iron Phosphate | Y | SGS | 2024-01-26 | Ed. 2 : 2021 | Y | N | N | N | N | Y* | Y | 60 kW, 130 kWh, 480 Vac, LFP energy storage system | 130 | 60 | 480 | 60 | TUV SUD America | [2/20/2023] | No Information Submitted | No Information Submitted | No Information Submitted | No Information Submitted | No Information Submitted | Intertek | 2021-09-13 | 2025-01-13 | No Information Submitted | No Information Submitted | N |  | 2025-01-13
Lion Energy |  | POWERsave PS2 Battery Energy Storage System [90kW, 130 kWh] | Lithium Iron Phosphate | Y | SGS | 2024-01-26 | Ed. 2 : 2021 | Y | N | N | N | N | Y* | Y | 90 kW, 130 kWh, 480 Vac, LFP energy storage system | 130 | 90 | 480 | 90 | TUV SUD America | [2/20/2023] | No Information Submitted | No Information Submitted | No Information Submitted | No Information Submitted | No Information Submitted | Intertek | 2021-09-13 | 2025-01-13 | No Information Submitted | No Information Submitted | N |  | 2025-01-13
Lion Energy |  | POWERsave PS2 Battery Energy Storage System [30kW, 144 kWh] | Lithium Iron Phosphate | Y | SGS | 2024-01-26 | Ed. 2 : 2021 | Y | N | N | N | N | Y* | Y | 30 kW, 144 kWh, 480 Vac, LFP energy storage system | 144 | 30 | 480 | 30 | TUV SUD America | [2/20/2023] | No Information Submitted | No Information Submitted | No Information Submitted | No Information Submitted | No Information Submitted | Intertek | 2021-09-13 | 2025-01-13 | No Information Submitted | No Information Submitted | N |  | 2025-01-13
Lion Energy |  | POWERsave PS2 Battery Energy Storage System [60kW, 144 kWh] | Lithium Iron Phosphate | Y | SGS | 2024-01-26 | Ed. 2 : 2021 | Y | N | N | N | N | Y* | Y | 60 kW, 144 kWh, 480 Vac, LFP energy storage system | 144 | 60 | 480 | 60 | TUV SUD America | [2/20/2023] | No Information Submitted | No Information Submitted | No Information Submitted | No Information Submitted | No Information Submitted | Intertek | 2021-09-13 | 2025-01-13 | No Information Submitted | No Information Submitted | N |  | 2025-01-13
Lion Energy |  | POWERsave PS2 Battery Energy Storage System [90kW, 144 kWh] | Lithium Iron Phosphate | Y | SGS | 2024-01-26 | Ed. 2 : 2021 | Y | N | N | N | N | Y* | Y | 90 kW, 144 kWh, 480 Vac, LFP energy storage system | 144 | 90 | 480 | 90 | TUV SUD America | [2/20/2023] | No Information Submitted | No Information Submitted | No Information Submitted | No Information Submitted | No Information Submitted | Intertek | 2021-09-13 | 2025-01-13 | No Information Submitted | No Information Submitted | N |  | 2025-01-13
Lion Energy |  | POWERsave PS2 Battery Energy Storage System [30kW, 158 kWh] | Lithium Iron Phosphate | Y | SGS | 2024-01-26 | Ed. 2 : 2021 | Y | N | N | N | N | Y* | Y | 30 kW, 158 kWh, 480 Vac, LFP energy storage system | 158 | 30 | 480 | 30 | TUV SUD America | [2/20/2023] | No Information Submitted | No Information Submitted | No Information Submitted | No Information Submitted | No Information Submitted | Intertek | 2021-09-13 | 2025-01-13 | No Information Submitted | No Information Submitted | N |  | 2025-01-13
Lion Energy |  | POWERsave PS2 Battery Energy Storage System [60kW, 158 kWh] | Lithium Iron Phosphate | Y | SGS | 2024-01-26 | Ed. 2 : 2021 | Y | N | N | N | N | Y* | Y | 60 kW, 158 kWh, 480 Vac, LFP energy storage system | 158 | 60 | 480 | 60 | TUV SUD America | [2/20/2023] | No Information Submitted | No Information Submitted | No Information Submitted | No Information Submitted | No Information Submitted | Intertek | 2021-09-13 | 2025-01-13 | No Information Submitted | No Information Submitted | N |  | 2025-01-13
Lion Energy |  | POWERsave PS2 Battery Energy Storage System [90kW, 158 kWh] | Lithium Iron Phosphate | Y | SGS | 2024-01-26 | Ed. 2 : 2021 | Y | N | N | N | N | Y* | Y | 90 kW, 158 kWh, 480 Vac, LFP energy storage system | 158 | 90 | 480 | 90 | TUV SUD America | [2/20/2023] | No Information Submitted | No Information Submitted | No Information Submitted | No Information Submitted | No Information Submitted | Intertek | 2021-09-13 | 2025-01-13 | No Information Submitted | No Information Submitted | N |  | 2025-01-13
Lion Energy |  | POWERsave PS2 Battery Energy Storage System [30kW, 173 kWh] | Lithium Iron Phosphate | Y | SGS | 2024-01-26 | Ed. 2 : 2021 | Y | N | N | N | N | Y* | Y | 30 kW, 173 kWh, 480 Vac, LFP energy storage system | 173 | 30 | 480 | 30 | TUV SUD America | [2/20/2023] | No Information Submitted | No Information Submitted | No Information Submitted | No Information Submitted | No Information Submitted | Intertek | 2021-09-13 | 2025-01-13 | No Information Submitted | No Information Submitted | N |  | 2025-01-13
Lion Energy |  | POWERsave PS2 Battery Energy Storage System [60kW, 173 kWh] | Lithium Iron Phosphate | Y | SGS | 2024-01-26 | Ed. 2 : 2021 | Y | N | N | N | N | Y* | Y | 60 kW, 173 kWh, 480 Vac, LFP energy storage system | 173 | 60 | 480 | 60 | TUV SUD America | [2/20/2023] | No Information Submitted | No Information Submitted | No Information Submitted | No Information Submitted | No Information Submitted | Intertek | 2021-09-13 | 2025-01-13 | No Information Submitted | No Information Submitted | N |  | 2025-01-13
Lion Energy |  | POWERsave PS2 Battery Energy Storage System [90kW, 173 kWh] | Lithium Iron Phosphate | Y | SGS | 2024-01-26 | Ed. 2 : 2021 | Y | N | N | N | N | Y* | Y | 90 kW, 173 kWh, 480 Vac, LFP energy storage system | 173 | 90 | 480 | 90 | TUV SUD America | [2/20/2023] | No Information Submitted | No Information Submitted | No Information Submitted | No Information Submitted | No Information Submitted | Intertek | 2021-09-13 | 2025-01-13 | No Information Submitted | No Information Submitted | N |  | 2025-01-13
Lion Energy |  | POWERsave PS2 Battery Energy Storage System [30kW, 187 kWh] | Lithium Iron Phosphate | Y | SGS | 2024-01-26 | Ed. 2 : 2021 | Y | N | N | N | N | Y* | Y | 30 kW, 187 kWh, 480 Vac, LFP energy storage system | 187 | 30 | 480 | 30 | TUV SUD America | [2/20/2023] | No Information Submitted | No Information Submitted | No Information Submitted | No Information Submitted | No Information Submitted | Intertek | 2021-09-13 | 2025-01-13 | No Information Submitted | No Information Submitted | N |  | 2025-01-13
Lion Energy |  | POWERsave PS2 Battery Energy Storage System [60kW, 187 kWh] | Lithium Iron Phosphate | Y | SGS | 2024-01-26 | Ed. 2 : 2021 | Y | N | N | N | N | Y* | Y | 60 kW, 187 kWh, 480 Vac, LFP energy storage system | 187 | 60 | 480 | 60 | TUV SUD America | [2/20/2023] | No Information Submitted | No Information Submitted | No Information Submitted | No Information Submitted | No Information Submitted | Intertek | 2021-09-13 | 2025-01-13 | No Information Submitted | No Information Submitted | N |  | 2025-01-13
Lion Energy |  | POWERsave PS2 Battery Energy Storage System [90kW, 187 kWh] | Lithium Iron Phosphate | Y | SGS | 2024-01-26 | Ed. 2 : 2021 | Y | N | N | N | N | Y* | Y | 90 kW, 187 kWh, 480 Vac, LFP energy storage system | 187 | 90 | 480 | 90 | TUV SUD America | [2/20/2023] | No Information Submitted | No Information Submitted | No Information Submitted | No Information Submitted | No Information Submitted | Intertek | 2021-09-13 | 2025-01-13 | No Information Submitted | No Information Submitted | N |  | 2025-01-13
Lite-On Technology Corporation |  | SP-5103206000 [120V] | Lithium Iron Phosphate | Y | TUV Rheinland of North America | 2024-11-13 | Ed. 3 : 2023 | Y | Y | Y | Y | Y | N | N | 12 kW, 6.6 kWh, 120 Vac Energy Storage System | 6.6 | 10 | 120 | 10 | Intertek | [9/10/2024] | Intertek | [9/10/2024] | [36-004641-xxG] | [9/10/2024] | 2025-01-13 | No Information Submitted | No Information Submitted | No Information Submitted | No Information Submitted | No Information Submitted | N |  | 2025-01-13
Lite-On Technology Corporation |  | SP-5103206000 [240V] | Lithium Iron Phosphate | Y | TUV Rheinland of North America | 2024-11-13 | Ed. 3 : 2023 | Y | Y | Y | Y | Y | N | N | 12 kW, 6.6 kWh, 240 Vac Energy Storage System | 6.6 | 10 | 240 | 10 | Intertek | [9/10/2024] | Intertek | [9/10/2024] | [36-004641-xxG] | [9/10/2024] | 2025-01-13 | No Information Submitted | No Information Submitted | No Information Submitted | No Information Submitted | No Information Submitted | N |  | 2025-01-13
Lite-On Technology Corporation |  | SP-5103213000 [120V] | Lithium Iron Phosphate | Y | TUV Rheinland of North America | 2024-11-13 | Ed. 3 : 2023 | Y | Y | Y | Y | Y | N | N | 12 kW, 13.2 kWh, 120 Vac Energy Storage System | 13.2 | 10 | 120 | 10 | Intertek | [9/10/2024] | Intertek | [9/10/2024] | [36-004641-xxG] | [9/10/2024] | 2025-01-13 | No Information Submitted | No Information Submitted | No Information Submitted | No Information Submitted | No Information Submitted | N |  | 2025-01-13
Lite-On Technology Corporation |  | SP-5103213000 [240V] | Lithium Iron Phosphate | Y | TUV Rheinland of North America | 2024-11-13 | Ed. 3 : 2023 | Y | Y | Y | Y | Y | N | N | 12 kW, 13.2 kWh, 240 Vac Energy Storage System | 13.2 | 10 | 240 | 10 | Intertek | [9/10/2024] | Intertek | [9/10/2024] | [36-004641-xxG] | [9/10/2024] | 2025-01-13 | No Information Submitted | No Information Submitted | No Information Submitted | No Information Submitted | No Information Submitted | N |  | 2025-01-13
Lite-On Technology Corporation |  | SP-5103220000 [120V] | Lithium Iron Phosphate | Y | TUV Rheinland of North America | 2024-11-13 | Ed. 3 : 2023 | Y | Y | Y | Y | Y | N | N | 12 kW, 19.8 kWh, 120 Vac Energy Storage System | 19.8 | 10 | 120 | 10 | Intertek | [9/10/2024] | Intertek | [9/10/2024] | [36-004641-xxG] | [9/10/2024] | 2025-01-13 | No Information Submitted | No Information Submitted | No Information Submitted | No Information Submitted | No Information Submitted | N |  | 2025-01-13
Lite-On Technology Corporation |  | SP-5103220000 [240V] | Lithium Iron Phosphate | Y | TUV Rheinland of North America | 2024-11-13 | Ed. 3 : 2023 | Y | Y | Y | Y | Y | N | N | 12 kW, 19.8 kWh, 240 Vac Energy Storage System | 19.8 | 10 | 240 | 10 | Intertek | [9/10/2024] | Intertek | [9/10/2024] | [36-004641-xxG] | [9/10/2024] | 2025-01-13 | No Information Submitted | No Information Submitted | No Information Submitted | No Information Submitted | No Information Submitted | N |  | 2025-01-13
Lithion Battery, Inc. | Grid Box | 10GB-0050-0129-0200 | Lithium Ion Phosphate | N | TUV Rheinland | 2022-08-19 | Ed. 2 : 2020 | N | N | N | N | N | N | N | 50 kW, 128 kWh, 240 Vac lithium iron phosphate | 128 | 50 | 480 | 50 | No Information Submitted | No Information Submitted | No Information Submitted | No Information Submitted | No Information Submitted | No Information Submitted | No Information Submitted | No Information Submitted | No Information Submitted | No Information Submitted | 90 | Basic, TOU, Advance DR | Y |  | 2023-06-12 | 2023-08-21
Lithion Battery, Inc. | Grid Box | 10GB-0100-0129-0200 | Lithium Ion Phosphate | N | TUV Rheinland | 2022-08-19 | Ed. 2 : 2020 | N | N | N | N | N | N | N | 100 kW, 128 kWh, 240 Vac lithium iron phosphate | 128 | 100 | 480 | 100 | No Information Submitted | No Information Submitted | No Information Submitted | No Information Submitted | No Information Submitted | No Information Submitted | No Information Submitted | No Information Submitted | No Information Submitted | No Information Submitted | 90 | Basic, TOU, Advance DR | Y |  | 2023-06-12 | 2023-08-21
Lithion Battery, Inc. | Grid Box | 10GB-0050-0193-0200 | Lithium Ion Phosphate | N | TUV Rheinland | 2022-08-19 | Ed. 2 : 2020 | N | N | N | N | N | N | N | 50 kW, 192 kWh, 240 Vac lithium iron phosphate | 192 | 50 | 480 | 50 | No Information Submitted | No Information Submitted | No Information Submitted | No Information Submitted | No Information Submitted | No Information Submitted | No Information Submitted | No Information Submitted | No Information Submitted | No Information Submitted | 90 | Basic, TOU, Advance DR | Y |  | 2023-06-12 | 2023-08-21
Lithion Battery, Inc. | Grid Box | 10GB-0100-0193-0200 | Lithium Ion Phosphate | N | TUV Rheinland | 2022-08-19 | Ed. 2 : 2020 | N | N | N | N | N | N | N | 100 kW, 192 kWh, 240 Vac lithium iron phosphate | 192 | 100 | 480 | 100 | No Information Submitted | No Information Submitted | No Information Submitted | No Information Submitted | No Information Submitted | No Information Submitted | No Information Submitted | No Information Submitted | No Information Submitted | No Information Submitted | 90 | Basic, TOU, Advance DR | Y |  | 2023-06-12 | 2023-08-21
Lithion Battery, Inc. | Grid Box | 10GB-0050-0258-0200 | Lithium Ion Phosphate | N | TUV Rheinland | 2022-08-19 | Ed. 2 : 2020 | N | N | N | N | N | N | N | 50 kW, 256 kWh, 240 Vac lithium iron phosphate | 256 | 50 | 480 | 50 | No Information Submitted | No Information Submitted | No Information Submitted | No Information Submitted | No Information Submitted | No Information Submitted | No Information Submitted | No Information Submitted | No Information Submitted | No Information Submitted | 90 | Basic, TOU, Advance DR | Y |  | 2023-06-12 | 2023-08-21
Lithion Battery, Inc. | Grid Box | 10GB-0100-0258-0200 | Lithium Ion Phosphate | N | TUV Rheinland | 2022-08-19 | Ed. 2 : 2020 | N | N | N | N | N | N | N | 100 kW, 256 kWh, 240 Vac lithium iron phosphate | 256 | 100 | 480 | 100 | No Information Submitted | No Information Submitted | No Information Submitted | No Information Submitted | No Information Submitted | No Information Submitted | No Information Submitted | No Information Submitted | No Information Submitted | No Information Submitted | 90 | Basic, TOU, Advance DR | Y |  | 2023-06-12 | 2023-08-21
Lithion Battery, Inc. | Grid Box | 10GB-0050-0322-0200 | Lithium Ion Phosphate | N | TUV Rheinland | 2022-08-19 | Ed. 2 : 2020 | N | N | N | N | N | N | N | 50 kW, 320 kWh, 240 Vac lithium iron phosphate | 320 | 50 | 480 | 50 | No Information Submitted | No Information Submitted | No Information Submitted | No Information Submitted | No Information Submitted | No Information Submitted | No Information Submitted | No Information Submitted | No Information Submitted | No Information Submitted | 90 | Basic, TOU, Advance DR | Y |  | 2023-06-12 | 2023-08-21
Lithion Battery, Inc. | Grid Box | 10GB-0100-0322-0200 | Lithium Ion Phosphate | N | TUV Rheinland | 2022-08-19 | Ed. 2 : 2020 | N | N | N | N | N | N | N | 100 kW, 320 kWh, 240 Vac lithium iron phosphate | 320 | 100 | 480 | 100 | No Information Submitted | No Information Submitted | No Information Submitted | No Information Submitted | No Information Submitted | No Information Submitted | No Information Submitted | No Information Submitted | No Information Submitted | No Information Submitted | 90 | Basic, TOU, Advance DR | Y |  | 2023-06-12 | 2023-08-21
Lithion Battery, Inc. | Grid Box | 10GB-0050-0386-0200 | Lithium Ion Phosphate | N | TUV Rheinland | 2022-08-19 | Ed. 2 : 2020 | N | N | N | N | N | N | N | 50 kW, 384 kWh, 240 Vac lithium iron phosphate | 384 | 50 | 480 | 50 | No Information Submitted | No Information Submitted | No Information Submitted | No Information Submitted | No Information Submitted | No Information Submitted | No Information Submitted | No Information Submitted | No Information Submitted | No Information Submitted | 90 | Basic, TOU, Advance DR | Y |  | 2023-06-12 | 2023-08-21
Lithion Battery, Inc. | Grid Box | 10GB-0100-0386-0200 | Lithium Ion Phosphate | N | TUV Rheinland | 2022-08-19 | Ed. 2 : 2020 | N | N | N | N | N | N | N | 100 kW, 384 kWh, 240 Vac lithium iron phosphate | 384 | 100 | 480 | 100 | No Information Submitted | No Information Submitted | No Information Submitted | No Information Submitted | No Information Submitted | No Information Submitted | No Information Submitted | No Information Submitted | No Information Submitted | No Information Submitted | 90 | Basic, TOU, Advance DR | Y |  | 2023-06-12 | 2023-08-21
Lithion Battery, Inc. | GridBox | 10GB-0250-0430-0000 | Lithium Iron Phosphate | N | TUV Rheinland | 2023-01-09 | Ed. 2 : 2020 | N | N | N | N | N | N | N | 250 kW, 480 Vac, energy storage system | 430 | 250 | 480 | 200 | No Information Submitted | No Information Submitted | No Information Submitted | No Information Submitted | No Information Submitted | No Information Submitted | No Information Submitted | No Information Submitted | No Information Submitted | No Information Submitted | 90 | Basic, TOU, Advanced DR | Y |  | 2023-05-11 | 2023-06-12
Lithion Battery, Inc. | GridBox | 20GB-0500-0552-0000 | Lithium Iron Phosphate | N | TUV Rheinland | 2022-08-05 | Ed. 2 : 2020 | N | N | N | N | N | N | N | 500 kW, 552 kWh, energy storage system | 552 | 500 | 480 | 500 | No Information Submitted | No Information Submitted | No Information Submitted | No Information Submitted | No Information Submitted | No Information Submitted | No Information Submitted | No Information Submitted | No Information Submitted | No Information Submitted | 88 | Basic, TOU, Advance DR | Y |  | 2023-09-01 | 2023-09-11
Lithion Battery, Inc. | GridBox | 20GB-480-0250-0600-0300 | Lithium Iron Phosphate | N | TUV Rheinland of North America | 2023-12-12 | Ed. 2 : 2020 | N | Y | Y | Y | N | N | N | 250 kW, 600 kWh, energy storage system | 600 | 250 | 480 | 250 | No Information Submitted | No Information Submitted | Intertek | [02/26/2018] | [1400] | [02/26/2018] | No Information Submitted | No Information Submitted | No Information Submitted | No Information Submitted | 88 | Basic Control, TOU, Advanced DR | Y |  | 2024-02-21 | 2024-09-23
Lithion Battery, Inc. | GridBox | 20GB-480-0500-0600-0300 | Lithium Iron Phosphate | N | TUV Rheinland of North America | 2023-12-12 | Ed. 2 : 2020 | N | Y | Y | Y | N | N | N | 500 kW, 600 kWh, energy storage system | 600 | 500 | 480 | 500 | No Information Submitted | No Information Submitted | Intertek | [02/26/2018] | [1400] | [02/26/2018] | No Information Submitted | No Information Submitted | No Information Submitted | No Information Submitted | 88 | Basic Control, TOU, Advanced DR | Y |  | 2024-02-21 | 2024-09-23
Lithion Battery, Inc. | GridBox | 20GB-480-0250-0800-0400 | Lithium Iron Phosphate | N | TUV Rheinland of North America | 2023-12-12 | Ed. 2 : 2020 | N | Y | Y | Y | N | N | N | 250 kW, 800 kWh, energy storage system | 800 | 250 | 480 | 250 | No Information Submitted | No Information Submitted | Intertek | [02/26/2018] | [1400] | [02/26/2018] | No Information Submitted | No Information Submitted | No Information Submitted | No Information Submitted | 88 | Basic Control, TOU, Advanced DR | Y |  | 2024-02-21 | 2024-09-23
Lithion Battery, Inc. | GridBox | 20GB-480-0500-0800-0400 | Lithium Iron Phosphate | N | TUV Rheinland of North America | 2023-12-12 | Ed. 2 : 2020 | N | Y | Y | Y | N | N | N | 500 kW, 800 kWh, energy storage system | 800 | 500 | 480 | 500 | No Information Submitted | No Information Submitted | Intertek | [02/26/2018] | [1400] | [02/26/2018] | No Information Submitted | No Information Submitted | No Information Submitted | No Information Submitted | 88 | Basic Control, TOU, Advanced DR | Y |  | 2024-02-21 | 2024-09-23
Lithion Battery, Inc. | GridBox | 20GB-0600-1032-0000 | Lithium Iron Phosphate | N | TUV Rheinland of North America | 2023-06-26 | Ed. 2 : 2020 | N | N | N | N | N | N | N | 600 kW, 1032 kWh, energy storage system | 1032 | 600 | 690 | 600 | No Information Submitted | No Information Submitted | No Information Submitted | No Information Submitted | No Information Submitted | No Information Submitted | No Information Submitted | No Information Submitted | No Information Submitted | No Information Submitted | 88 | Basic, TOU, Advance DR | Y |  | 2023-09-01 | 2023-09-11
Lithion Battery, Inc. | GridBox | 20GB-0500-1104-0000 | Lithium Iron Phosphate | N | TUV Rheinland | 2022-08-05 | Ed. 2 : 2020 | N | N | N | N | N | N | N | 500 kW, 1104 kWh, energy storage system | 1104 | 500 | 480 | 500 | No Information Submitted | No Information Submitted | No Information Submitted | No Information Submitted | No Information Submitted | No Information Submitted | No Information Submitted | No Information Submitted | No Information Submitted | No Information Submitted | 88 | Basic, TOU, Advance DR | Y |  | 2023-09-01 | 2023-09-11
Lithion Battery, Inc. | GridBox | 20GB-1000-1104-0000 | Lithium Iron Phosphate | N | TUV Rheinland of North America | 2023-10-16 | Ed. 2 : 2020 | N | N | N | N | N | N | N | 1000 kW, 1104 kWh, energy storage system | 1104 | 1000 | 400 | 1000 | No Information Submitted | No Information Submitted | No Information Submitted | No Information Submitted | No Information Submitted | No Information Submitted | No Information Submitted | No Information Submitted | No Information Submitted | No Information Submitted | 88 | Basic Control, TOU, Advanced DR | Y |  | 2024-02-21 | 2024-04-02
Lithion Battery, Inc. | GridBox | 20GB-0800-1376-0000 | Lithium Iron Phosphate | N | TUV Rheinland of North America | 2023-06-26 | Ed. 2 : 2020 | N | N | N | N | N | N | N | 800 kW, 1376 kWh, energy storage system | 1376 | 800 | 690 | 800 | No Information Submitted | No Information Submitted | No Information Submitted | No Information Submitted | No Information Submitted | No Information Submitted | No Information Submitted | No Information Submitted | No Information Submitted | No Information Submitted | 88 | Basic, TOU, Advance DR | Y |  | 2023-09-01 | 2023-09-11
Lithion Battery, Inc. | GridBox | 20GB-1000-1720-0000 | Lithium Iron Phosphate | N | TUV Rheinland of North America | 2023-06-26 | Ed. 2 : 2020 | N | N | N | N | N | N | N | 1000 kW, 1720 kWh, energy storage system | 1720 | 1000 | 690 | 1000 | No Information Submitted | No Information Submitted | No Information Submitted | No Information Submitted | No Information Submitted | No Information Submitted | No Information Submitted | No Information Submitted | No Information Submitted | No Information Submitted | 88 | Basic, TOU, Advance DR | Y |  | 2023-09-01 | 2023-09-11
Lithion Battery, Inc. | GridBox | 20GB-1200-2064-0000 | Lithium Iron Phosphate | N | TUV Rheinland of North America | 2023-06-26 | Ed. 2 : 2020 | N | N | N | N | N | N | N | 1200 kW, 2064 kWh, energy storage system | 2064 | 1200 | 690 | 1200 | No Information Submitted | No Information Submitted | No Information Submitted | No Information Submitted | No Information Submitted | No Information Submitted | No Information Submitted | No Information Submitted | No Information Submitted | No Information Submitted | 92 | Basic, TOU, Advance DR | Y |  | 2023-09-01 | 2023-09-11
Lunar Energy, Inc. | lunar energy | LE-ESS-20KWH | Lithium-Ion | Y | CSA Group | 2024-05-04 | Ed. 3 : 2023 | Y | N | N | N | N | Y* | N | 9.6 kW, 20 kWh, energy storage system | 20 | 9.6 | 240 | 9.6 | CSA Group | [10/25/2024] | No Information Submitted | No Information Submitted | No Information Submitted | No Information Submitted | No Information Submitted | CSA Group | 2024-10-23 | No Information Submitted | 81.04 | Basic, TOU | Y |  | 2024-11-21 | 2024-12-23
MANGO POWER TECH INC. |  | MANGO POWER M [208V, 10.4kW, 15kWh] | Lithium Iron Phosphate | Y | Intertek | 2024-04-15 | Ed. 2 : 2020 | Y | N | N | N | N | N | N | 10.4 kW, 112 kWh, 208 Vac, energy storage system | 15 | 10.4 | 208 | 10.4 | Intertek | [9/20/2023] | No Information Submitted | No Information Submitted | No Information Submitted | No Information Submitted | No Information Submitted | No Information Submitted | No Information Submitted | No Information Submitted | No Information Submitted | No Information Submitted | N |  | 2024-05-13
MANGO POWER TECH INC. |  | MANGO POWER M [240V, 12kW, 15kWh] | Lithium Iron Phosphate | Y | Intertek | 2024-04-15 | Ed. 2 : 2020 | Y | N | N | N | N | N | N | 12 kW, 102 kWh, 240 Vac, energy storage system | 15 | 12 | 240 | 12 | Intertek | [9/20/2023] | No Information Submitted | No Information Submitted | No Information Submitted | No Information Submitted | No Information Submitted | No Information Submitted | No Information Submitted | No Information Submitted | No Information Submitted | No Information Submitted | N |  | 2024-05-13
MANGO POWER TECH INC. |  | MANGO POWER M [208V, 10.4kW, 20kWh] | Lithium Iron Phosphate | Y | Intertek | 2024-04-15 | Ed. 2 : 2020 | Y | N | N | N | N | N | N | 10.4 kW, 92 kWh, 208 Vac, energy storage system | 20 | 10.4 | 208 | 10.4 | Intertek | [9/20/2023] | No Information Submitted | No Information Submitted | No Information Submitted | No Information Submitted | No Information Submitted | No Information Submitted | No Information Submitted | No Information Submitted | No Information Submitted | No Information Submitted | N |  | 2024-05-13
MANGO POWER TECH INC. |  | MANGO POWER M [240V, 12kW, 20kWh] | Lithium Iron Phosphate | Y | Intertek | 2024-04-15 | Ed. 2 : 2020 | Y | N | N | N | N | N | N | 12 kW, 81 kWh, 240 Vac, energy storage system | 20 | 12 | 240 | 12 | Intertek | [9/20/2023] | No Information Submitted | No Information Submitted | No Information Submitted | No Information Submitted | No Information Submitted | No Information Submitted | No Information Submitted | No Information Submitted | No Information Submitted | No Information Submitted | N |  | 2024-05-13
NeoVolta Inc. |  | NV14 [208V, 14.4kWh] | Lithium Iron Phosphate | Y | SGS | 2022-09-15 | Ed. 2 : 2020 | Y | Y | Y | Y | Y | Y* | Y | 7.680 kW, 14.4 kWh, 208 Vac lithium ion energy storage system, three LiFePO4 batteries into one NEMA Type 3R cabinet | 14.4 | 7.68 | 208 | 7.4473 | SGS | [7/14/2022] | SGS | [2/18/2019] | [Ver1585] | [2/18/2019] | 2020-08-21 | CSA Group | 2020-06-22 | 2020-08-21 | No Information Submitted | No Information Submitted | N |  | 2019-11-01 | 2023-04-11
NeoVolta Inc. |  | NV14 [240V, 14.4kWh] | Lithium Iron Phosphate | Y | SGS | 2022-09-15 | Ed. 2 : 2020 | Y | Y | Y | Y | Y | Y* | Y | 7.680 kW, 14.4 kWh, 240 Vac lithium ion energy storage system, three LiFePO4 batteries into one NEMA Type 3R cabinet | 14.4 | 7.68 | 240 | 7.657 | SGS | [7/14/2022] | SGS | [2/18/2019] | [Ver1585] | [2/18/2019] | 2020-08-21 | CSA Group | 2020-06-22 | 2020-08-21 | No Information Submitted | No Information Submitted | N |  | 2019-11-01 | 2023-04-11
NeoVolta Inc. |  | NV14 [208V, 24kWh] | Lithium Ion Phosphate | Y | SGS | 2022-09-15 | Ed. 2 : 2020 | Y | Y | Y | Y | Y | Y* | Y | 7.680 kW, 24 kWh, 208 Vac lithium ion energy storage system, three LiFePO4 batteries into one NEMA Type 3R cabinet and the additional battery cabinet, NV24. | 24 | 7.68 | 208 | 7.4473 | SGS | [7/14/2022] | SGS | [02/18/2019] | [Ver1585] | [02/18/2019] | 2023-04-11 | CSA Group | 2020-06-22 | 2023-04-11 | No Information Submitted | No Information Submitted | N |  | 2023-04-11
NeoVolta Inc. |  | NV14 [240V, 24kWh] | Lithium Ion Phosphate | Y | SGS | 2022-09-15 | Ed. 2 : 2020 | Y | Y | Y | Y | Y | Y* | Y | 7.680 kW, 24 kWh, 240 Vac lithium ion energy storage system, three LiFePO4 batteries into one NEMA Type 3R cabinet and the additional battery cabinet, NV24. | 24 | 7.68 | 240 | 7.657 | SGS | [7/14/2022] | SGS | [02/18/2019] | [Ver1585] | [02/18/2019] | 2023-04-11 | CSA Group | 2020-06-22 | 2023-04-11 | No Information Submitted | No Information Submitted | N |  | 2023-04-11
NINGBO DEYE ESS TECHNOLOGY CO., LTD |  | SE-G1-12K-US | Lithium lron Phosphate | Y | SGS | 2024-08-19 | Ed 3 : 2023 | Y | N | N | N | N | N | N | 9 kW, 5.12 kWh, energy storage system | 5.12 | 9 | 240 | 9 | SGS | 2023-04-12 | No Information Submitted | No Information Submitted | No Information Submitted | No Information Submitted | No Information Submitted | No Information Submitted | No Information Submitted | No Information Submitted | No Information Submitted | No Information Submitted | N |  | 2024-10-01
NINGBO DEYE ESS TECHNOLOGY CO., LTD |  | SE-G1-15K-US | Lithium lron Phosphate | Y | SGS | 2024-08-19 | Ed 3 : 2023 | Y | N | N | N | N | N | N | 15 kW, 5.12 kWh, energy storage system | 5.12 | 15 | 240 | 15 | SGS | 2023-05-26 | No Information Submitted | No Information Submitted | No Information Submitted | No Information Submitted | No Information Submitted | No Information Submitted | No Information Submitted | No Information Submitted | No Information Submitted | No Information Submitted | N |  | 2024-10-01
NINGBO DEYE ESS TECHNOLOGY CO., LTD |  | SE-G1-5K-US | Lithium lron Phosphate | Y | SGS | 2024-08-19 | Ed 3 : 2023 | Y | N | N | N | N | N | N | 5 kW, 5.12 kWh, energy storage system | 5.12 | 5 | 240 | 5 | SGS | 2023-04-12 | No Information Submitted | No Information Submitted | No Information Submitted | No Information Submitted | No Information Submitted | No Information Submitted | No Information Submitted | No Information Submitted | No Information Submitted | No Information Submitted | N |  | 2024-10-01
NINGBO DEYE ESS TECHNOLOGY CO., LTD |  | SE-G1-8K-US | Lithium lron Phosphate | Y | SGS | 2024-08-19 | Ed 3 : 2023 | Y | N | N | N | N | N | N | 8 kW, 5.12 kWh, energy storage system | 5.12 | 8 | 240 | 8 | SGS | 2023-04-12 | No Information Submitted | No Information Submitted | No Information Submitted | No Information Submitted | No Information Submitted | No Information Submitted | No Information Submitted | No Information Submitted | No Information Submitted | No Information Submitted | N |  | 2024-10-01
NINGBO DEYE ESS TECHNOLOGY CO., LTD |  | RW-F1-12K-US | Lithium Iron Phosphate | Y | TUV Rheinland of North America | 2024-08-29 | Ed. 3 : 2023 | Y | N | N | N | N | N | N | 9 kW, 10.24 kWh, energy storage system | 10.24 | 9 | 240 | 9 | SGS | [8/8/2022] | No Information Submitted | No Information Submitted | No Information Submitted | No Information Submitted | No Information Submitted | No Information Submitted | No Information Submitted | No Information Submitted | No Information Submitted | No Information Submitted | N |  | 2024-10-11
NINGBO DEYE ESS TECHNOLOGY CO., LTD |  | RW-F1-15K-US | Lithium Iron phosphate | Y | TUV Rheinland of North America | 2024-08-29 | Ed. 3 : 2023 | Y | N | N | N | N | N | N | 15 kW, 10.24 kWh, energy storage system | 10.24 | 15 | 240 | 15 | SGS | [7/27/2022] | No Information Submitted | No Information Submitted | No Information Submitted | No Information Submitted | No Information Submitted | No Information Submitted | No Information Submitted | No Information Submitted | No Information Submitted | No Information Submitted | N |  | 2024-10-11
NINGBO DEYE ESS TECHNOLOGY CO., LTD |  | RW-F1-5K-US | Lithium Iron Phosphate | Y | TUV Rheinland of North America | 2024-08-29 | Ed. 3 : 2023 | Y | N | N | N | N | N | N | 5 kW, 10.24 kWh, energy storage system | 10.24 | 5 | 240 | 5 | SGS | [4/12/2023] | No Information Submitted | No Information Submitted | No Information Submitted | No Information Submitted | No Information Submitted | No Information Submitted | No Information Submitted | No Information Submitted | No Information Submitted | No Information Submitted | N |  | 2024-10-11
NINGBO DEYE ESS TECHNOLOGY CO., LTD |  | RW-F1-8K-US | Lithium Iron Phosphate | Y | TUV Rheinland of North America | 2024-08-29 | Ed. 3 : 2023 | Y | N | N | N | N | N | N | 8 kW, 10.24 kWh, energy storage system | 10.24 | 8 | 240 | 8 | SGS | [8/8/2022] | No Information Submitted | No Information Submitted | No Information Submitted | No Information Submitted | No Information Submitted | No Information Submitted | No Information Submitted | No Information Submitted | No Information Submitted | No Information Submitted | N |  | 2024-10-11
NINGBO DEYE ESS TECHNOLOGY CO., LTD |  | SE-G2-12K-US | Lithium lron Phosphate | Y | SGS | 2024-08-19 | Ed 3 : 2023 | Y | N | N | N | N | N | N | 9 kW, 10.24 kWh, energy storage system | 10.24 | 9 | 240 | 9 | SGS | 2023-04-12 | No Information Submitted | No Information Submitted | No Information Submitted | No Information Submitted | No Information Submitted | No Information Submitted | No Information Submitted | No Information Submitted | No Information Submitted | No Information Submitted | N |  | 2024-10-01
NINGBO DEYE ESS TECHNOLOGY CO., LTD |  | SE-G2-15K-US | Lithium lron Phosphate | Y | SGS | 2024-08-19 | Ed 3 : 2023 | Y | N | N | N | N | N | N | 15 kW, 10.24 kWh, energy storage system | 10.24 | 15 | 240 | 15 | SGS | 2023-05-26 | No Information Submitted | No Information Submitted | No Information Submitted | No Information Submitted | No Information Submitted | No Information Submitted | No Information Submitted | No Information Submitted | No Information Submitted | No Information Submitted | N |  | 2024-10-01
NINGBO DEYE ESS TECHNOLOGY CO., LTD |  | SE-G2-5K-US | Lithium lron Phosphate | Y | SGS | 2024-08-19 | Ed 3 : 2023 | Y | N | N | N | N | N | N | 5 kW, 10.24 kWh, energy storage system | 10.24 | 5 | 240 | 5 | SGS | 2023-04-12 | No Information Submitted | No Information Submitted | No Information Submitted | No Information Submitted | No Information Submitted | No Information Submitted | No Information Submitted | No Information Submitted | No Information Submitted | No Information Submitted | N |  | 2024-10-01
NINGBO DEYE ESS TECHNOLOGY CO., LTD |  | SE-G2-8K-US | Lithium lron Phosphate | Y | SGS | 2024-08-19 | Ed 3 : 2023 | Y | N | N | N | N | N | N | 8 kW, 10.24 kWh, energy storage system | 10.24 | 8 | 240 | 8 | SGS | 2023-04-12 | No Information Submitted | No Information Submitted | No Information Submitted | No Information Submitted | No Information Submitted | No Information Submitted | No Information Submitted | No Information Submitted | No Information Submitted | No Information Submitted | N |  | 2024-10-01
NINGBO DEYE ESS TECHNOLOGY CO., LTD |  | SE-G3-12K-US | Lithium lron Phosphate | Y | SGS | 2024-08-19 | Ed 3 : 2023 | Y | N | N | N | N | N | N | 9 kW, 15.36 kWh, energy storage system | 15.36 | 9 | 240 | 9 | SGS | 2023-04-12 | No Information Submitted | No Information Submitted | No Information Submitted | No Information Submitted | No Information Submitted | No Information Submitted | No Information Submitted | No Information Submitted | No Information Submitted | No Information Submitted | N |  | 2024-10-01
NINGBO DEYE ESS TECHNOLOGY CO., LTD |  | SE-G3-15K-US | Lithium lron Phosphate | Y | SGS | 2024-08-19 | Ed 3 : 2023 | Y | N | N | N | N | N | N | 15 kW, 15.36 kWh, energy storage system | 15.36 | 15 | 240 | 15 | SGS | 2023-05-26 | No Information Submitted | No Information Submitted | No Information Submitted | No Information Submitted | No Information Submitted | No Information Submitted | No Information Submitted | No Information Submitted | No Information Submitted | No Information Submitted | N |  | 2024-10-01
NINGBO DEYE ESS TECHNOLOGY CO., LTD |  | SE-G3-5K-US | Lithium lron Phosphate | Y | SGS | 2024-08-19 | Ed 3 : 2023 | Y | N | N | N | N | N | N | 5 kW, 15.36 kWh, energy storage system | 15.36 | 5 | 240 | 5 | SGS | 2023-04-12 | No Information Submitted | No Information Submitted | No Information Submitted | No Information Submitted | No Information Submitted | No Information Submitted | No Information Submitted | No Information Submitted | No Information Submitted | No Information Submitted | N |  | 2024-10-01
NINGBO DEYE ESS TECHNOLOGY CO., LTD |  | SE-G3-8K-US | Lithium lron Phosphate | Y | SGS | 2024-08-19 | Ed 3 : 2023 | Y | N | N | N | N | N | N | 8 kW, 15.36 kWh, energy storage system | 15.36 | 8 | 240 | 8 | SGS | 2023-04-12 | No Information Submitted | No Information Submitted | No Information Submitted | No Information Submitted | No Information Submitted | No Information Submitted | No Information Submitted | No Information Submitted | No Information Submitted | No Information Submitted | N |  | 2024-10-01
NINGBO DEYE ESS TECHNOLOGY CO., LTD |  | BOS-G20-S30-C1-US | Lithium lron Phosphate | Y | SGS | 2023-12-11 | Ed. 2 : 2021 | N | N | N | N | N | N | N | 30 kW, 20.48 kWh, energy storage system | 20.48 | 30 | 208 | 30 | No Information Submitted | No Information Submitted | No Information Submitted | No Information Submitted | No Information Submitted | No Information Submitted | No Information Submitted | No Information Submitted | No Information Submitted | No Information Submitted | No Information Submitted | No Information Submitted | N |  | 2024-09-03
NINGBO DEYE ESS TECHNOLOGY CO., LTD |  | BOS-G20-S60-C1-US | Lithium Iron Phosphate | Y | SGS | 2023-12-11 | Ed. 2 : 2021 | N | N | N | N | N | N | N | 60 kW, 20.48 kWh, energy storage system | 20.48 | 60 | 480 | 60 | No Information Submitted | No Information Submitted | No Information Submitted | No Information Submitted | No Information Submitted | No Information Submitted | No Information Submitted | No Information Submitted | No Information Submitted | No Information Submitted | No Information Submitted | No Information Submitted | N |  | 2024-10-21
NINGBO DEYE ESS TECHNOLOGY CO., LTD |  | BOS-GH20-S60-C1-US | Lithium Iron Phosphate | Y | SGS | 2024-05-16 | Ed. 2 : 2020 | N | N | N | N | N | N | N | 60 kW, 20.48 kWh, energy storage system | 20.48 | 60 | 480 | 60 | No Information Submitted | No Information Submitted | No Information Submitted | No Information Submitted | No Information Submitted | No Information Submitted | No Information Submitted | No Information Submitted | No Information Submitted | No Information Submitted | No Information Submitted | No Information Submitted | N |  | 2024-10-21
NINGBO DEYE ESS TECHNOLOGY CO., LTD |  | RW-F2-12K-US | Lithium Iron Phosphate | Y | TUV Rheinland of North America | 2024-08-29 | Ed. 3 : 2023 | Y | N | N | N | N | N | N | 9 kW, 20.48 kWh, energy storage system | 20.48 | 9 | 240 | 9 | SGS | [8/8/2022] | No Information Submitted | No Information Submitted | No Information Submitted | No Information Submitted | No Information Submitted | No Information Submitted | No Information Submitted | No Information Submitted | No Information Submitted | No Information Submitted | N |  | 2024-10-11
NINGBO DEYE ESS TECHNOLOGY CO., LTD |  | RW-F2-15K-US | Lithium Iron phosphate | Y | TUV Rheinland of North America | 2024-08-29 | Ed. 3 : 2023 | Y | N | N | N | N | N | N | 15 kW, 20.48 kWh, energy storage system | 20.48 | 15 | 240 | 15 | SGS | [7/27/2022] | No Information Submitted | No Information Submitted | No Information Submitted | No Information Submitted | No Information Submitted | No Information Submitted | No Information Submitted | No Information Submitted | No Information Submitted | No Information Submitted | N |  | 2024-10-11
NINGBO DEYE ESS TECHNOLOGY CO., LTD |  | RW-F2-5K-US | Lithium Iron Phosphate | Y | TUV Rheinland of North America | 2024-08-29 | Ed. 3 : 2023 | Y | N | N | N | N | N | N | 5 kW, 20.48 kWh, energy storage system | 20.48 | 5 | 240 | 5 | SGS | [4/12/2023] | No Information Submitted | No Information Submitted | No Information Submitted | No Information Submitted | No Information Submitted | No Information Submitted | No Information Submitted | No Information Submitted | No Information Submitted | No Information Submitted | N |  | 2024-10-11
NINGBO DEYE ESS TECHNOLOGY CO., LTD |  | RW-F2-8K-US | Lithium Iron Phosphate | Y | TUV Rheinland of North America | 2024-08-29 | Ed. 3 : 2023 | Y | N | N | N | N | N | N | 8 kW, 20.48 kWh, energy storage system | 20.48 | 8 | 240 | 8 | SGS | [8/8/2022] | No Information Submitted | No Information Submitted | No Information Submitted | No Information Submitted | No Information Submitted | No Information Submitted | No Information Submitted | No Information Submitted | No Information Submitted | No Information Submitted | N |  | 2024-10-11
NINGBO DEYE ESS TECHNOLOGY CO., LTD |  | SE-G4-12K-US | Lithium lron Phosphate | Y | SGS | 2024-08-19 | Ed 3 : 2023 | Y | N | N | N | N | N | N | 9 kW, 20.48 kWh, energy storage system | 20.48 | 9 | 240 | 9 | SGS | 2023-04-12 | No Information Submitted | No Information Submitted | No Information Submitted | No Information Submitted | No Information Submitted | No Information Submitted | No Information Submitted | No Information Submitted | No Information Submitted | No Information Submitted | N |  | 2024-10-01
NINGBO DEYE ESS TECHNOLOGY CO., LTD |  | SE-G4-15K-US | Lithium lron Phosphate | Y | SGS | 2024-08-19 | Ed 3 : 2023 | Y | N | N | N | N | N | N | 15 kW, 20.48 kWh, energy storage system | 20.48 | 15 | 240 | 15 | SGS | 2023-05-26 | No Information Submitted | No Information Submitted | No Information Submitted | No Information Submitted | No Information Submitted | No Information Submitted | No Information Submitted | No Information Submitted | No Information Submitted | No Information Submitted | N |  | 2024-10-01
NINGBO DEYE ESS TECHNOLOGY CO., LTD |  | SE-G4-5K-US | Lithium lron Phosphate | Y | SGS | 2024-08-19 | Ed 3 : 2023 | Y | N | N | N | N | N | N | 5 kW, 20.48 kWh, energy storage system | 20.48 | 5 | 240 | 5 | SGS | 2023-04-12 | No Information Submitted | No Information Submitted | No Information Submitted | No Information Submitted | No Information Submitted | No Information Submitted | No Information Submitted | No Information Submitted | No Information Submitted | No Information Submitted | N |  | 2024-10-01
NINGBO DEYE ESS TECHNOLOGY CO., LTD |  | SE-G4-8K-US | Lithium lron Phosphate | Y | SGS | 2024-08-19 | Ed 3 : 2023 | Y | N | N | N | N | N | N | 8 kW, 20.48 kWh, energy storage system | 20.48 | 8 | 240 | 8 | SGS | 2023-04-12 | No Information Submitted | No Information Submitted | No Information Submitted | No Information Submitted | No Information Submitted | No Information Submitted | No Information Submitted | No Information Submitted | No Information Submitted | No Information Submitted | N |  | 2024-10-01
NINGBO DEYE ESS TECHNOLOGY CO., LTD |  | BOS-G25-S30-C1-US | Lithium lron Phosphate | Y | SGS | 2023-12-11 | Ed. 2 : 2021 | N | N | N | N | N | N | N | 30 kW, 25.6 kWh, energy storage system | 25.6 | 30 | 208 | 30 | No Information Submitted | No Information Submitted | No Information Submitted | No Information Submitted | No Information Submitted | No Information Submitted | No Information Submitted | No Information Submitted | No Information Submitted | No Information Submitted | No Information Submitted | No Information Submitted | N |  | 2024-09-03
NINGBO DEYE ESS TECHNOLOGY CO., LTD |  | BOS-G25-S60-C1-US | Lithium Iron Phosphate | Y | SGS | 2023-12-11 | Ed. 2 : 2021 | N | N | N | N | N | N | N | 60 kW, 25.6 kWh, energy storage system | 25.6 | 60 | 480 | 60 | No Information Submitted | No Information Submitted | No Information Submitted | No Information Submitted | No Information Submitted | No Information Submitted | No Information Submitted | No Information Submitted | No Information Submitted | No Information Submitted | No Information Submitted | No Information Submitted | N |  | 2024-10-21
NINGBO DEYE ESS TECHNOLOGY CO., LTD |  | BOS-GH25-S60-C1-US | Lithium Iron Phosphate | Y | SGS | 2024-05-16 | Ed. 2 : 2020 | N | N | N | N | N | N | N | 60 kW, 25.6 kWh, energy storage system | 25.6 | 60 | 480 | 60 | No Information Submitted | No Information Submitted | No Information Submitted | No Information Submitted | No Information Submitted | No Information Submitted | No Information Submitted | No Information Submitted | No Information Submitted | No Information Submitted | No Information Submitted | No Information Submitted | N |  | 2024-10-21
NINGBO DEYE ESS TECHNOLOGY CO., LTD |  | SE-G5-12K-US | Lithium lron Phosphate | Y | SGS | 2024-08-19 | Ed 3 : 2023 | Y | N | N | N | N | N | N | 9 kW, 25.6 kWh, energy storage system | 25.6 | 9 | 240 | 9 | SGS | 2023-04-12 | No Information Submitted | No Information Submitted | No Information Submitted | No Information Submitted | No Information Submitted | No Information Submitted | No Information Submitted | No Information Submitted | No Information Submitted | No Information Submitted | N |  | 2024-10-01
NINGBO DEYE ESS TECHNOLOGY CO., LTD |  | SE-G5-15K-US | Lithium lron Phosphate | Y | SGS | 2024-08-19 | Ed 3 : 2023 | Y | N | N | N | N | N | N | 15 kW, 25.6 kWh, energy storage system | 25.6 | 15 | 240 | 15 | SGS | 2023-05-26 | No Information Submitted | No Information Submitted | No Information Submitted | No Information Submitted | No Information Submitted | No Information Submitted | No Information Submitted | No Information Submitted | No Information Submitted | No Information Submitted | N |  | 2024-10-01
NINGBO DEYE ESS TECHNOLOGY CO., LTD |  | SE-G5-5K-US | Lithium lron Phosphate | Y | SGS | 2024-08-19 | Ed 3 : 2023 | Y | N | N | N | N | N | N | 5 kW, 25.6 kWh, energy storage system | 25.6 | 5 | 240 | 5 | SGS | 2023-04-12 | No Information Submitted | No Information Submitted | No Information Submitted | No Information Submitted | No Information Submitted | No Information Submitted | No Information Submitted | No Information Submitted | No Information Submitted | No Information Submitted | N |  | 2024-10-01
NINGBO DEYE ESS TECHNOLOGY CO., LTD |  | SE-G5-8K-US | Lithium lron Phosphate | Y | SGS | 2024-08-19 | Ed 3 : 2023 | Y | N | N | N | N | N | N | 8 kW, 25.6 kWh, energy storage system | 25.6 | 8 | 240 | 8 | SGS | 2023-04-12 | No Information Submitted | No Information Submitted | No Information Submitted | No Information Submitted | No Information Submitted | No Information Submitted | No Information Submitted | No Information Submitted | No Information Submitted | No Information Submitted | N |  | 2024-10-01
NINGBO DEYE ESS TECHNOLOGY CO., LTD |  | BOS-G30-S30-C1-US | Lithium lron Phosphate | Y | SGS | 2023-12-11 | Ed. 2 : 2021 | N | N | N | N | N | N | N | 30 kW, 30.72 kWh, energy storage system | 30.72 | 30 | 208 | 30 | No Information Submitted | No Information Submitted | No Information Submitted | No Information Submitted | No Information Submitted | No Information Submitted | No Information Submitted | No Information Submitted | No Information Submitted | No Information Submitted | No Information Submitted | No Information Submitted | N |  | 2024-09-03
NINGBO DEYE ESS TECHNOLOGY CO., LTD |  | BOS-G30-S60-C1-US | Lithium Iron Phosphate | Y | SGS | 2023-12-11 | Ed. 2 : 2021 | N | N | N | N | N | N | N | 60 kW, 30.72 kWh, energy storage system | 30.72 | 60 | 480 | 60 | No Information Submitted | No Information Submitted | No Information Submitted | No Information Submitted | No Information Submitted | No Information Submitted | No Information Submitted | No Information Submitted | No Information Submitted | No Information Submitted | No Information Submitted | No Information Submitted | N |  | 2024-10-21
NINGBO DEYE ESS TECHNOLOGY CO., LTD |  | BOS-GH30-S60-C1-US | Lithium Iron Phosphate | Y | SGS | 2024-05-16 | Ed. 2 : 2020 | N | N | N | N | N | N | N | 60 kW, 30.72 kWh, energy storage system | 30.72 | 60 | 480 | 60 | No Information Submitted | No Information Submitted | No Information Submitted | No Information Submitted | No Information Submitted | No Information Submitted | No Information Submitted | No Information Submitted | No Information Submitted | No Information Submitted | No Information Submitted | No Information Submitted | N |  | 2024-10-21
NINGBO DEYE ESS TECHNOLOGY CO., LTD |  | BOS-GL30-S30-C1-US | Lithium Iron Phosphate | Y | SGS | 2024-05-16 | Ed. 2 : 2020 | N | N | N | N | N | N | N | 30 kW, 30.72 kWh, energy storage system | 30.72 | 30 | 208 | 30 | No Information Submitted | No Information Submitted | No Information Submitted | No Information Submitted | No Information Submitted | No Information Submitted | No Information Submitted | No Information Submitted | No Information Submitted | No Information Submitted | No Information Submitted | No Information Submitted | N |  | 2024-10-21
NINGBO DEYE ESS TECHNOLOGY CO., LTD |  | RW-F3-12K-US | Lithium Iron Phosphate | Y | TUV Rheinland of North America | 2024-08-29 | Ed. 3 : 2023 | Y | N | N | N | N | N | N | 9 kW, 30.72 kWh, energy storage system | 30.72 | 9 | 240 | 9 | SGS | [8/8/2022] | No Information Submitted | No Information Submitted | No Information Submitted | No Information Submitted | No Information Submitted | No Information Submitted | No Information Submitted | No Information Submitted | No Information Submitted | No Information Submitted | N |  | 2024-10-11
NINGBO DEYE ESS TECHNOLOGY CO., LTD |  | RW-F3-15K-US | Lithium Iron phosphate | Y | TUV Rheinland of North America | 2024-08-29 | Ed. 3 : 2023 | Y | N | N | N | N | N | N | 15 kW, 30.72 kWh, energy storage system | 30.72 | 15 | 240 | 15 | SGS | [7/27/2022] | No Information Submitted | No Information Submitted | No Information Submitted | No Information Submitted | No Information Submitted | No Information Submitted | No Information Submitted | No Information Submitted | No Information Submitted | No Information Submitted | N |  | 2024-10-11
NINGBO DEYE ESS TECHNOLOGY CO., LTD |  | RW-F3-5K-US | Lithium Iron Phosphate | Y | TUV Rheinland of North America | 2024-08-29 | Ed. 3 : 2023 | Y | N | N | N | N | N | N | 5 kW, 30.72 kWh, energy storage system | 30.72 | 5 | 240 | 5 | SGS | [4/12/2023] | No Information Submitted | No Information Submitted | No Information Submitted | No Information Submitted | No Information Submitted | No Information Submitted | No Information Submitted | No Information Submitted | No Information Submitted | No Information Submitted | N |  | 2024-10-11
NINGBO DEYE ESS TECHNOLOGY CO., LTD |  | RW-F3-8K-US | Lithium Iron Phosphate | Y | TUV Rheinland of North America | 2024-08-29 | Ed. 3 : 2023 | Y | N | N | N | N | N | N | 8 kW, 30.72 kWh, energy storage system | 30.72 | 8 | 240 | 8 | SGS | [8/8/2022] | No Information Submitted | No Information Submitted | No Information Submitted | No Information Submitted | No Information Submitted | No Information Submitted | No Information Submitted | No Information Submitted | No Information Submitted | No Information Submitted | N |  | 2024-10-11
NINGBO DEYE ESS TECHNOLOGY CO., LTD |  | SE-G6-12K-US | Lithium lron Phosphate | Y | SGS | 2024-08-19 | Ed 3 : 2023 | Y | N | N | N | N | N | N | 9 kW, 30.72 kWh, energy storage system | 30.72 | 9 | 240 | 9 | SGS | 2023-04-12 | No Information Submitted | No Information Submitted | No Information Submitted | No Information Submitted | No Information Submitted | No Information Submitted | No Information Submitted | No Information Submitted | No Information Submitted | No Information Submitted | N |  | 2024-10-01
NINGBO DEYE ESS TECHNOLOGY CO., LTD |  | SE-G6-15K-US | Lithium lron Phosphate | Y | SGS | 2024-08-19 | Ed 3 : 2023 | Y | N | N | N | N | N | N | 15 kW, 30.72 kWh, energy storage system | 30.72 | 15 | 240 | 15 | SGS | 2023-05-26 | No Information Submitted | No Information Submitted | No Information Submitted | No Information Submitted | No Information Submitted | No Information Submitted | No Information Submitted | No Information Submitted | No Information Submitted | No Information Submitted | N |  | 2024-10-01
NINGBO DEYE ESS TECHNOLOGY CO., LTD |  | SE-G6-5K-US | Lithium lron Phosphate | Y | SGS | 2024-08-19 | Ed 3 : 2023 | Y | N | N | N | N | N | N | 5 kW, 30.72 kWh, energy storage system | 30.72 | 5 | 240 | 5 | SGS | 2023-04-12 | No Information Submitted | No Information Submitted | No Information Submitted | No Information Submitted | No Information Submitted | No Information Submitted | No Information Submitted | No Information Submitted | No Information Submitted | No Information Submitted | N |  | 2024-10-01
NINGBO DEYE ESS TECHNOLOGY CO., LTD |  | SE-G6-8K-US | Lithium lron Phosphate | Y | SGS | 2024-08-19 | Ed 3 : 2023 | Y | N | N | N | N | N | N | 8 kW, 30.72 kWh, energy storage system | 30.72 | 8 | 240 | 8 | SGS | 2023-04-12 | No Information Submitted | No Information Submitted | No Information Submitted | No Information Submitted | No Information Submitted | No Information Submitted | No Information Submitted | No Information Submitted | No Information Submitted | No Information Submitted | N |  | 2024-10-01
NINGBO DEYE ESS TECHNOLOGY CO., LTD |  | BOS-G35-S30-C1-US | Lithium lron Phosphate | Y | SGS | 2023-12-11 | Ed. 2 : 2021 | N | N | N | N | N | N | N | 30 kW, 35.84 kWh, energy storage system | 35.84 | 30 | 208 | 30 | No Information Submitted | No Information Submitted | No Information Submitted | No Information Submitted | No Information Submitted | No Information Submitted | No Information Submitted | No Information Submitted | No Information Submitted | No Information Submitted | No Information Submitted | No Information Submitted | N |  | 2024-09-03
NINGBO DEYE ESS TECHNOLOGY CO., LTD |  | BOS-G35-S60-C1-US | Lithium Iron Phosphate | Y | SGS | 2023-12-11 | Ed. 2 : 2021 | N | N | N | N | N | N | N | 60 kW, 35.84 kWh, energy storage system | 35.84 | 60 | 480 | 60 | No Information Submitted | No Information Submitted | No Information Submitted | No Information Submitted | No Information Submitted | No Information Submitted | No Information Submitted | No Information Submitted | No Information Submitted | No Information Submitted | No Information Submitted | No Information Submitted | N |  | 2024-10-21
NINGBO DEYE ESS TECHNOLOGY CO., LTD |  | BOS-GH35-S60-C1-US | Lithium Iron Phosphate | Y | SGS | 2024-05-16 | Ed. 2 : 2020 | N | N | N | N | N | N | N | 60 kW, 35.84 kWh, energy storage system | 35.84 | 60 | 480 | 60 | No Information Submitted | No Information Submitted | No Information Submitted | No Information Submitted | No Information Submitted | No Information Submitted | No Information Submitted | No Information Submitted | No Information Submitted | No Information Submitted | No Information Submitted | No Information Submitted | N |  | 2024-10-21
NINGBO DEYE ESS TECHNOLOGY CO., LTD |  | SE-G7-12K-US | Lithium lron Phosphate | Y | SGS | 2024-08-19 | Ed 3 : 2023 | Y | N | N | N | N | N | N | 9 kW, 35.84 kWh, energy storage system | 35.84 | 9 | 240 | 9 | SGS | 2023-04-12 | No Information Submitted | No Information Submitted | No Information Submitted | No Information Submitted | No Information Submitted | No Information Submitted | No Information Submitted | No Information Submitted | No Information Submitted | No Information Submitted | N |  | 2024-10-01
NINGBO DEYE ESS TECHNOLOGY CO., LTD |  | SE-G7-15K-US | Lithium lron Phosphate | Y | SGS | 2024-08-19 | Ed 3 : 2023 | Y | N | N | N | N | N | N | 15 kW, 35.84 kWh, energy storage system | 35.84 | 15 | 240 | 15 | SGS | 2023-05-26 | No Information Submitted | No Information Submitted | No Information Submitted | No Information Submitted | No Information Submitted | No Information Submitted | No Information Submitted | No Information Submitted | No Information Submitted | No Information Submitted | N |  | 2024-10-01
NINGBO DEYE ESS TECHNOLOGY CO., LTD |  | SE-G7-5K-US | Lithium lron Phosphate | Y | SGS | 2024-08-19 | Ed 3 : 2023 | Y | N | N | N | N | N | N | 5 kW, 35.84 kWh, energy storage system | 35.84 | 5 | 240 | 5 | SGS | 2023-04-12 | No Information Submitted | No Information Submitted | No Information Submitted | No Information Submitted | No Information Submitted | No Information Submitted | No Information Submitted | No Information Submitted | No Information Submitted | No Information Submitted | N |  | 2024-10-01
NINGBO DEYE ESS TECHNOLOGY CO., LTD |  | SE-G7-8K-US | Lithium lron Phosphate | Y | SGS | 2024-08-19 | Ed 3 : 2023 | Y | N | N | N | N | N | N | 8 kW, 35.84 kWh, energy storage system | 35.84 | 8 | 240 | 8 | SGS | 2023-04-12 | No Information Submitted | No Information Submitted | No Information Submitted | No Information Submitted | No Information Submitted | No Information Submitted | No Information Submitted | No Information Submitted | No Information Submitted | No Information Submitted | N |  | 2024-10-01
NINGBO DEYE ESS TECHNOLOGY CO., LTD |  | BOS-G20-S30-C2-US | Lithium lron Phosphate | Y | SGS | 2023-12-11 | Ed. 2 : 2021 | N | N | N | N | N | N | N | 30 kW, 40.96 kWh, energy storage system | 40.96 | 30 | 208 | 30 | No Information Submitted | No Information Submitted | No Information Submitted | No Information Submitted | No Information Submitted | No Information Submitted | No Information Submitted | No Information Submitted | No Information Submitted | No Information Submitted | No Information Submitted | No Information Submitted | N |  | 2024-09-03
NINGBO DEYE ESS TECHNOLOGY CO., LTD |  | BOS-G20-S60-C2-US | Lithium Iron Phosphate | Y | SGS | 2023-12-11 | Ed. 2 : 2021 | N | N | N | N | N | N | N | 60 kW, 40.96 kWh, energy storage system | 40.96 | 60 | 480 | 60 | No Information Submitted | No Information Submitted | No Information Submitted | No Information Submitted | No Information Submitted | No Information Submitted | No Information Submitted | No Information Submitted | No Information Submitted | No Information Submitted | No Information Submitted | No Information Submitted | N |  | 2024-10-21
NINGBO DEYE ESS TECHNOLOGY CO., LTD |  | BOS-G40-S30-C1-US | Lithium Iron phosphate | Y | SGS | 2023-12-11 | Ed. 2 : 2020 | N | N | N | N | N | N | N | 30 kW, 40.96 kWh, energy storage system | 40.96 | 30 | 120 | 30 | No Information Submitted | No Information Submitted | No Information Submitted | No Information Submitted | No Information Submitted | No Information Submitted | No Information Submitted | No Information Submitted | No Information Submitted | No Information Submitted | No Information Submitted | No Information Submitted | N |  | 2024-08-12
NINGBO DEYE ESS TECHNOLOGY CO., LTD |  | BOS-G40-S60-C1-US | Lithium Iron Phosphate | Y | SGS | 2023-12-11 | Ed. 2 : 2021 | N | N | N | N | N | N | N | 60 kW, 40.96 kWh, energy storage system | 40.96 | 60 | 480 | 60 | No Information Submitted | No Information Submitted | No Information Submitted | No Information Submitted | No Information Submitted | No Information Submitted | No Information Submitted | No Information Submitted | No Information Submitted | No Information Submitted | No Information Submitted | No Information Submitted | N |  | 2024-10-21
NINGBO DEYE ESS TECHNOLOGY CO., LTD |  | BOS-GH20-S60-C2-US | Lithium Iron Phosphate | Y | SGS | 2024-05-16 | Ed. 2 : 2020 | N | N | N | N | N | N | N | 60 kW, 40.96 kWh, energy storage system | 40.96 | 60 | 480 | 60 | No Information Submitted | No Information Submitted | No Information Submitted | No Information Submitted | No Information Submitted | No Information Submitted | No Information Submitted | No Information Submitted | No Information Submitted | No Information Submitted | No Information Submitted | No Information Submitted | N |  | 2024-10-21
NINGBO DEYE ESS TECHNOLOGY CO., LTD |  | BOS-GH40-S60-C1-US | Lithium Iron Phosphate | Y | SGS | 2024-05-16 | Ed. 2 : 2020 | N | N | N | N | N | N | N | 60 kW, 40.96 kWh, energy storage system | 40.96 | 60 | 480 | 60 | No Information Submitted | No Information Submitted | No Information Submitted | No Information Submitted | No Information Submitted | No Information Submitted | No Information Submitted | No Information Submitted | No Information Submitted | No Information Submitted | No Information Submitted | No Information Submitted | N |  | 2024-10-21
NINGBO DEYE ESS TECHNOLOGY CO., LTD |  | BOS-GL40-S30-C1-US | Lithium Iron Phosphate | Y | SGS | 2024-05-16 | Ed. 2 : 2020 | N | N | N | N | N | N | N | 30 kW, 40.96 kWh, energy storage system | 40.96 | 30 | 208 | 30 | No Information Submitted | No Information Submitted | No Information Submitted | No Information Submitted | No Information Submitted | No Information Submitted | No Information Submitted | No Information Submitted | No Information Submitted | No Information Submitted | No Information Submitted | No Information Submitted | N |  | 2024-10-21
NINGBO DEYE ESS TECHNOLOGY CO., LTD |  | RW-F4-12K-US | Lithium Iron Phosphate | Y | TUV Rheinland of North America | 2024-08-29 | Ed. 3 : 2023 | Y | N | N | N | N | N | N | 9 kW, 40.96 kWh, energy storage system | 40.96 | 9 | 240 | 9 | SGS | [8/8/2022] | No Information Submitted | No Information Submitted | No Information Submitted | No Information Submitted | No Information Submitted | No Information Submitted | No Information Submitted | No Information Submitted | No Information Submitted | No Information Submitted | N |  | 2024-10-11
NINGBO DEYE ESS TECHNOLOGY CO., LTD |  | RW-F4-15K-US | Lithium Iron phosphate | Y | TUV Rheinland of North America | 2024-08-29 | Ed. 3 : 2023 | Y | N | N | N | N | N | N | 15 kW, 40.96 kWh, energy storage system | 40.96 | 15 | 240 | 15 | SGS | [7/27/2022] | No Information Submitted | No Information Submitted | No Information Submitted | No Information Submitted | No Information Submitted | No Information Submitted | No Information Submitted | No Information Submitted | No Information Submitted | No Information Submitted | N |  | 2024-10-11
NINGBO DEYE ESS TECHNOLOGY CO., LTD |  | RW-F4-5K-US | Lithium Iron Phosphate | Y | TUV Rheinland of North America | 2024-08-29 | Ed. 3 : 2023 | Y | N | N | N | N | N | N | 5 kW, 40.96 kWh, energy storage system | 40.96 | 5 | 240 | 5 | SGS | [4/12/2023] | No Information Submitted | No Information Submitted | No Information Submitted | No Information Submitted | No Information Submitted | No Information Submitted | No Information Submitted | No Information Submitted | No Information Submitted | No Information Submitted | N |  | 2024-10-11
NINGBO DEYE ESS TECHNOLOGY CO., LTD |  | RW-F4-8K-US | Lithium Iron Phosphate | Y | TUV Rheinland of North America | 2024-08-29 | Ed. 3 : 2023 | Y | N | N | N | N | N | N | 8 kW, 40.96 kWh, energy storage system | 40.96 | 8 | 240 | 8 | SGS | [8/8/2022] | No Information Submitted | No Information Submitted | No Information Submitted | No Information Submitted | No Information Submitted | No Information Submitted | No Information Submitted | No Information Submitted | No Information Submitted | No Information Submitted | N |  | 2024-10-11
NINGBO DEYE ESS TECHNOLOGY CO., LTD |  | SE-G8-12K-US | Lithium lron Phosphate | Y | SGS | 2024-08-19 | Ed 3 : 2023 | Y | N | N | N | N | N | N | 9 kW, 40.96 kWh, energy storage system | 40.96 | 9 | 240 | 9 | SGS | 2023-04-12 | No Information Submitted | No Information Submitted | No Information Submitted | No Information Submitted | No Information Submitted | No Information Submitted | No Information Submitted | No Information Submitted | No Information Submitted | No Information Submitted | N |  | 2024-10-01
NINGBO DEYE ESS TECHNOLOGY CO., LTD |  | SE-G8-15K-US | Lithium lron Phosphate | Y | SGS | 2024-08-19 | Ed 3 : 2023 | Y | N | N | N | N | N | N | 15 kW, 40.96 kWh, energy storage system | 40.96 | 15 | 240 | 15 | SGS | 2023-05-26 | No Information Submitted | No Information Submitted | No Information Submitted | No Information Submitted | No Information Submitted | No Information Submitted | No Information Submitted | No Information Submitted | No Information Submitted | No Information Submitted | N |  | 2024-10-01
NINGBO DEYE ESS TECHNOLOGY CO., LTD |  | SE-G8-5K-US | Lithium lron Phosphate | Y | SGS | 2024-08-19 | Ed 3 : 2023 | Y | N | N | N | N | N | N | 5 kW, 40.96 kWh, energy storage system | 40.96 | 5 | 240 | 5 | SGS | 2023-04-12 | No Information Submitted | No Information Submitted | No Information Submitted | No Information Submitted | No Information Submitted | No Information Submitted | No Information Submitted | No Information Submitted | No Information Submitted | No Information Submitted | N |  | 2024-10-01
NINGBO DEYE ESS TECHNOLOGY CO., LTD |  | SE-G8-8K-US | Lithium lron Phosphate | Y | SGS | 2024-08-19 | Ed 3 : 2023 | Y | N | N | N | N | N | N | 8 kW, 40.96 kWh, energy storage system | 40.96 | 8 | 240 | 8 | SGS | 2023-04-12 | No Information Submitted | No Information Submitted | No Information Submitted | No Information Submitted | No Information Submitted | No Information Submitted | No Information Submitted | No Information Submitted | No Information Submitted | No Information Submitted | N |  | 2024-10-01
NINGBO DEYE ESS TECHNOLOGY CO., LTD |  | BOS-G45-S60-C1-US | Lithium Iron Phosphate | Y | SGS | 2023-12-11 | Ed. 2 : 2021 | N | N | N | N | N | N | N | 60 kW, 46.08 kWh, energy storage system | 46.08 | 60 | 480 | 60 | No Information Submitted | No Information Submitted | No Information Submitted | No Information Submitted | No Information Submitted | No Information Submitted | No Information Submitted | No Information Submitted | No Information Submitted | No Information Submitted | No Information Submitted | No Information Submitted | N |  | 2024-10-21
NINGBO DEYE ESS TECHNOLOGY CO., LTD |  | BOS-GH45-S60-C1-US | Lithium Iron Phosphate | Y | SGS | 2024-05-16 | Ed. 2 : 2020 | N | N | N | N | N | N | N | 60 kW, 46.08 kWh, energy storage system | 46.08 | 60 | 480 | 60 | No Information Submitted | No Information Submitted | No Information Submitted | No Information Submitted | No Information Submitted | No Information Submitted | No Information Submitted | No Information Submitted | No Information Submitted | No Information Submitted | No Information Submitted | No Information Submitted | N |  | 2024-10-21
NINGBO DEYE ESS TECHNOLOGY CO., LTD |  | SE-G9-12K-US | Lithium lron Phosphate | Y | SGS | 2024-08-19 | Ed 3 : 2023 | Y | N | N | N | N | N | N | 9 kW, 46.08 kWh, energy storage system | 46.08 | 9 | 240 | 9 | SGS | 2023-04-12 | No Information Submitted | No Information Submitted | No Information Submitted | No Information Submitted | No Information Submitted | No Information Submitted | No Information Submitted | No Information Submitted | No Information Submitted | No Information Submitted | N |  | 2024-10-01
NINGBO DEYE ESS TECHNOLOGY CO., LTD |  | SE-G9-15K-US | Lithium lron Phosphate | Y | SGS | 2024-08-19 | Ed 3 : 2023 | Y | N | N | N | N | N | N | 15 kW, 46.08 kWh, energy storage system | 46.08 | 15 | 240 | 15 | SGS | 2023-05-26 | No Information Submitted | No Information Submitted | No Information Submitted | No Information Submitted | No Information Submitted | No Information Submitted | No Information Submitted | No Information Submitted | No Information Submitted | No Information Submitted | N |  | 2024-10-01
NINGBO DEYE ESS TECHNOLOGY CO., LTD |  | SE-G9-5K-US | Lithium lron Phosphate | Y | SGS | 2024-08-19 | Ed 3 : 2023 | Y | N | N | N | N | N | N | 5 kW, 46.08 kWh, energy storage system | 46.08 | 5 | 240 | 5 | SGS | 2023-04-12 | No Information Submitted | No Information Submitted | No Information Submitted | No Information Submitted | No Information Submitted | No Information Submitted | No Information Submitted | No Information Submitted | No Information Submitted | No Information Submitted | N |  | 2024-10-01
NINGBO DEYE ESS TECHNOLOGY CO., LTD |  | SE-G9-8K-US | Lithium lron Phosphate | Y | SGS | 2024-08-19 | Ed 3 : 2023 | Y | N | N | N | N | N | N | 8 kW, 46.08 kWh, energy storage system | 46.08 | 8 | 240 | 8 | SGS | 2023-04-12 | No Information Submitted | No Information Submitted | No Information Submitted | No Information Submitted | No Information Submitted | No Information Submitted | No Information Submitted | No Information Submitted | No Information Submitted | No Information Submitted | N |  | 2024-10-01
NINGBO DEYE ESS TECHNOLOGY CO., LTD |  | BOS-G25-S30-C2-US | Lithium lron Phosphate | Y | SGS | 2023-12-11 | Ed. 2 : 2021 | N | N | N | N | N | N | N | 30 kW, 51.2 kWh, energy storage system | 51.2 | 30 | 208 | 30 | No Information Submitted | No Information Submitted | No Information Submitted | No Information Submitted | No Information Submitted | No Information Submitted | No Information Submitted | No Information Submitted | No Information Submitted | No Information Submitted | No Information Submitted | No Information Submitted | N |  | 2024-09-03
NINGBO DEYE ESS TECHNOLOGY CO., LTD |  | BOS-G25-S60-C2-US | Lithium Iron Phosphate | Y | SGS | 2023-12-11 | Ed. 2 : 2021 | N | N | N | N | N | N | N | 60 kW, 51.2 kWh, energy storage system | 51.2 | 60 | 480 | 60 | No Information Submitted | No Information Submitted | No Information Submitted | No Information Submitted | No Information Submitted | No Information Submitted | No Information Submitted | No Information Submitted | No Information Submitted | No Information Submitted | No Information Submitted | No Information Submitted | N |  | 2024-10-21
NINGBO DEYE ESS TECHNOLOGY CO., LTD |  | BOS-G50-S60-C1-US | Lithium Iron Phosphate | Y | SGS | 2023-12-11 | Ed. 2 : 2021 | N | N | N | N | N | N | N | 60 kW, 51.2 kWh, energy storage system | 51.2 | 60 | 480 | 60 | No Information Submitted | No Information Submitted | No Information Submitted | No Information Submitted | No Information Submitted | No Information Submitted | No Information Submitted | No Information Submitted | No Information Submitted | No Information Submitted | No Information Submitted | No Information Submitted | N |  | 2024-10-21
NINGBO DEYE ESS TECHNOLOGY CO., LTD |  | BOS-GH25-S60-C2-US | Lithium Iron Phosphate | Y | SGS | 2024-05-16 | Ed. 2 : 2020 | N | N | N | N | N | N | N | 60 kW, 51.2 kWh, energy storage system | 51.2 | 60 | 480 | 60 | No Information Submitted | No Information Submitted | No Information Submitted | No Information Submitted | No Information Submitted | No Information Submitted | No Information Submitted | No Information Submitted | No Information Submitted | No Information Submitted | No Information Submitted | No Information Submitted | N |  | 2024-10-21
NINGBO DEYE ESS TECHNOLOGY CO., LTD |  | BOS-GH50-S60-C1-US | Lithium Iron Phosphate | Y | SGS | 2024-05-16 | Ed. 2 : 2020 | N | N | N | N | N | N | N | 60 kW, 51.2 kWh, energy storage system | 51.2 | 60 | 480 | 60 | No Information Submitted | No Information Submitted | No Information Submitted | No Information Submitted | No Information Submitted | No Information Submitted | No Information Submitted | No Information Submitted | No Information Submitted | No Information Submitted | No Information Submitted | No Information Submitted | N |  | 2024-10-21
NINGBO DEYE ESS TECHNOLOGY CO., LTD |  | BOS-GL50-S30-C1-US | Lithium Iron Phosphate | Y | SGS | 2024-05-16 | Ed. 2 : 2020 | N | N | N | N | N | N | N | 30 kW, 51.2 kWh, energy storage system | 51.2 | 30 | 208 | 30 | No Information Submitted | No Information Submitted | No Information Submitted | No Information Submitted | No Information Submitted | No Information Submitted | No Information Submitted | No Information Submitted | No Information Submitted | No Information Submitted | No Information Submitted | No Information Submitted | N |  | 2024-10-21
NINGBO DEYE ESS TECHNOLOGY CO., LTD |  | RW-F5-12K-US | Lithium Iron Phosphate | Y | TUV Rheinland of North America | 2024-08-29 | Ed. 3 : 2023 | Y | N | N | N | N | N | N | 9 kW, 51.2 kWh, energy storage system | 51.2 | 9 | 240 | 9 | SGS | [8/8/2022] | No Information Submitted | No Information Submitted | No Information Submitted | No Information Submitted | No Information Submitted | No Information Submitted | No Information Submitted | No Information Submitted | No Information Submitted | No Information Submitted | N |  | 2024-10-11
NINGBO DEYE ESS TECHNOLOGY CO., LTD |  | RW-F5-15K-US | Lithium Iron phosphate | Y | TUV Rheinland of North America | 2024-08-29 | Ed. 3 : 2023 | Y | N | N | N | N | N | N | 15 kW, 51.2 kWh, energy storage system | 51.2 | 15 | 240 | 15 | SGS | [7/27/2022] | No Information Submitted | No Information Submitted | No Information Submitted | No Information Submitted | No Information Submitted | No Information Submitted | No Information Submitted | No Information Submitted | No Information Submitted | No Information Submitted | N |  | 2024-10-11
NINGBO DEYE ESS TECHNOLOGY CO., LTD |  | RW-F5-5K-US | Lithium Iron Phosphate | Y | TUV Rheinland of North America | 2024-08-29 | Ed. 3 : 2023 | Y | N | N | N | N | N | N | 5 kW, 51.2 kWh, energy storage system | 51.2 | 5 | 240 | 5 | SGS | [4/12/2023] | No Information Submitted | No Information Submitted | No Information Submitted | No Information Submitted | No Information Submitted | No Information Submitted | No Information Submitted | No Information Submitted | No Information Submitted | No Information Submitted | N |  | 2024-10-11
NINGBO DEYE ESS TECHNOLOGY CO., LTD |  | RW-F5-8K-US | Lithium Iron Phosphate | Y | TUV Rheinland of North America | 2024-08-29 | Ed. 3 : 2023 | Y | N | N | N | N | N | N | 8 kW, 51.2 kWh, energy storage system | 51.2 | 8 | 240 | 8 | SGS | [8/8/2022] | No Information Submitted | No Information Submitted | No Information Submitted | No Information Submitted | No Information Submitted | No Information Submitted | No Information Submitted | No Information Submitted | No Information Submitted | No Information Submitted | N |  | 2024-10-11
NINGBO DEYE ESS TECHNOLOGY CO., LTD |  | SE-G10-12K-US | Lithium lron Phosphate | Y | SGS | 2024-08-19 | Ed 3 : 2023 | Y | N | N | N | N | N | N | 9 kW, 51.2 kWh, energy storage system | 51.2 | 9 | 240 | 9 | SGS | 2023-04-12 | No Information Submitted | No Information Submitted | No Information Submitted | No Information Submitted | No Information Submitted | No Information Submitted | No Information Submitted | No Information Submitted | No Information Submitted | No Information Submitted | N |  | 2024-10-01
NINGBO DEYE ESS TECHNOLOGY CO., LTD |  | SE-G10-15K-US | Lithium lron Phosphate | Y | SGS | 2024-08-19 | Ed 3 : 2023 | Y | N | N | N | N | N | N | 15 kW, 51.2 kWh, energy storage system | 51.2 | 15 | 240 | 15 | SGS | 2023-05-26 | No Information Submitted | No Information Submitted | No Information Submitted | No Information Submitted | No Information Submitted | No Information Submitted | No Information Submitted | No Information Submitted | No Information Submitted | No Information Submitted | N |  | 2024-10-01
NINGBO DEYE ESS TECHNOLOGY CO., LTD |  | SE-G10-5K-US | Lithium lron Phosphate | Y | SGS | 2024-08-19 | Ed 3 : 2023 | Y | N | N | N | N | N | N | 5 kW, 51.2 kWh, energy storage system | 51.2 | 5 | 240 | 5 | SGS | 2023-04-12 | No Information Submitted | No Information Submitted | No Information Submitted | No Information Submitted | No Information Submitted | No Information Submitted | No Information Submitted | No Information Submitted | No Information Submitted | No Information Submitted | N |  | 2024-10-01
NINGBO DEYE ESS TECHNOLOGY CO., LTD |  | SE-G10-8K-US | Lithium lron Phosphate | Y | SGS | 2024-08-19 | Ed 3 : 2023 | Y | N | N | N | N | N | N | 8 kW, 51.2 kWh, energy storage system | 51.2 | 8 | 240 | 8 | SGS | 2023-04-12 | No Information Submitted | No Information Submitted | No Information Submitted | No Information Submitted | No Information Submitted | No Information Submitted | No Information Submitted | No Information Submitted | No Information Submitted | No Information Submitted | N |  | 2024-10-01
NINGBO DEYE ESS TECHNOLOGY CO., LTD |  | BOS-G55-S60-C1-US | Lithium Iron Phosphate | Y | SGS | 2023-12-11 | Ed. 2 : 2021 | N | N | N | N | N | N | N | 60 kW, 56.32 kWh, energy storage system | 56.32 | 60 | 480 | 60 | No Information Submitted | No Information Submitted | No Information Submitted | No Information Submitted | No Information Submitted | No Information Submitted | No Information Submitted | No Information Submitted | No Information Submitted | No Information Submitted | No Information Submitted | No Information Submitted | N |  | 2024-10-21
NINGBO DEYE ESS TECHNOLOGY CO., LTD |  | BOS-GH55-S60-C1-US | Lithium Iron Phosphate | Y | SGS | 2024-05-16 | Ed. 2 : 2020 | N | N | N | N | N | N | N | 60 kW, 56.32 kWh, energy storage system | 56.32 | 60 | 480 | 60 | No Information Submitted | No Information Submitted | No Information Submitted | No Information Submitted | No Information Submitted | No Information Submitted | No Information Submitted | No Information Submitted | No Information Submitted | No Information Submitted | No Information Submitted | No Information Submitted | N |  | 2024-10-21
NINGBO DEYE ESS TECHNOLOGY CO., LTD |  | SE-G11-12K-US | Lithium lron Phosphate | Y | SGS | 2024-08-19 | Ed 3 : 2023 | Y | N | N | N | N | N | N | 9 kW, 56.32 kWh, energy storage system | 56.32 | 9 | 240 | 9 | SGS | 2023-04-12 | No Information Submitted | No Information Submitted | No Information Submitted | No Information Submitted | No Information Submitted | No Information Submitted | No Information Submitted | No Information Submitted | No Information Submitted | No Information Submitted | N |  | 2024-10-01
NINGBO DEYE ESS TECHNOLOGY CO., LTD |  | SE-G11-15K-US | Lithium lron Phosphate | Y | SGS | 2024-08-19 | Ed 3 : 2023 | Y | N | N | N | N | N | N | 15 kW, 56.32 kWh, energy storage system | 56.32 | 15 | 240 | 15 | SGS | 2023-05-26 | No Information Submitted | No Information Submitted | No Information Submitted | No Information Submitted | No Information Submitted | No Information Submitted | No Information Submitted | No Information Submitted | No Information Submitted | No Information Submitted | N |  | 2024-10-01
NINGBO DEYE ESS TECHNOLOGY CO., LTD |  | SE-G11-5K-US | Lithium lron Phosphate | Y | SGS | 2024-08-19 | Ed 3 : 2023 | Y | N | N | N | N | N | N | 5 kW, 56.32 kWh, energy storage system | 56.32 | 5 | 240 | 5 | SGS | 2023-04-12 | No Information Submitted | No Information Submitted | No Information Submitted | No Information Submitted | No Information Submitted | No Information Submitted | No Information Submitted | No Information Submitted | No Information Submitted | No Information Submitted | N |  | 2024-10-01
NINGBO DEYE ESS TECHNOLOGY CO., LTD |  | SE-G11-8K-US | Lithium lron Phosphate | Y | SGS | 2024-08-19 | Ed 3 : 2023 | Y | N | N | N | N | N | N | 8 kW, 56.32 kWh, energy storage system | 56.32 | 8 | 240 | 8 | SGS | 2023-04-12 | No Information Submitted | No Information Submitted | No Information Submitted | No Information Submitted | No Information Submitted | No Information Submitted | No Information Submitted | No Information Submitted | No Information Submitted | No Information Submitted | N |  | 2024-10-01
NINGBO DEYE ESS TECHNOLOGY CO., LTD |  | BOS-G20-S30-C3-US | Lithium lron Phosphate | Y | SGS | 2023-12-11 | Ed. 2 : 2021 | N | N | N | N | N | N | N | 30 kW, 61.44 kWh, energy storage system | 61.44 | 30 | 208 | 30 | No Information Submitted | No Information Submitted | No Information Submitted | No Information Submitted | No Information Submitted | No Information Submitted | No Information Submitted | No Information Submitted | No Information Submitted | No Information Submitted | No Information Submitted | No Information Submitted | N |  | 2024-09-03
NINGBO DEYE ESS TECHNOLOGY CO., LTD |  | BOS-G20-S60-C3-US | Lithium Iron Phosphate | Y | SGS | 2023-12-11 | Ed. 2 : 2021 | N | N | N | N | N | N | N | 60 kW, 61.44 kWh, energy storage system | 61.44 | 60 | 480 | 60 | No Information Submitted | No Information Submitted | No Information Submitted | No Information Submitted | No Information Submitted | No Information Submitted | No Information Submitted | No Information Submitted | No Information Submitted | No Information Submitted | No Information Submitted | No Information Submitted | N |  | 2024-10-21
NINGBO DEYE ESS TECHNOLOGY CO., LTD |  | BOS-G30-S30-C2-US | Lithium lron Phosphate | Y | SGS | 2023-12-11 | Ed. 2 : 2021 | N | N | N | N | N | N | N | 30 kW, 61.44 kWh, energy storage system | 61.44 | 30 | 208 | 30 | No Information Submitted | No Information Submitted | No Information Submitted | No Information Submitted | No Information Submitted | No Information Submitted | No Information Submitted | No Information Submitted | No Information Submitted | No Information Submitted | No Information Submitted | No Information Submitted | N |  | 2024-09-03
NINGBO DEYE ESS TECHNOLOGY CO., LTD |  | BOS-G30-S60-C2-US | Lithium Iron Phosphate | Y | SGS | 2023-12-11 | Ed. 2 : 2021 | N | N | N | N | N | N | N | 60 kW, 61.44 kWh, energy storage system | 61.44 | 60 | 480 | 60 | No Information Submitted | No Information Submitted | No Information Submitted | No Information Submitted | No Information Submitted | No Information Submitted | No Information Submitted | No Information Submitted | No Information Submitted | No Information Submitted | No Information Submitted | No Information Submitted | N |  | 2024-10-21
NINGBO DEYE ESS TECHNOLOGY CO., LTD |  | BOS-G60-S60-C1-US | Lithium Iron phosphate | Y | SGS | 2023-12-11 | Ed. 2 : 2020 | N | N | N | N | N | N | N | 60 kW, 61.44 kWh, energy storage system | 61.44 | 60 | 277 | 60 | No Information Submitted | No Information Submitted | No Information Submitted | No Information Submitted | No Information Submitted | No Information Submitted | No Information Submitted | No Information Submitted | No Information Submitted | No Information Submitted | No Information Submitted | No Information Submitted | N |  | 2024-08-12
NINGBO DEYE ESS TECHNOLOGY CO., LTD |  | BOS-GH20-S60-C3-US | Lithium Iron Phosphate | Y | SGS | 2024-05-16 | Ed. 2 : 2020 | N | N | N | N | N | N | N | 60 kW, 61.44 kWh, energy storage system | 61.44 | 60 | 480 | 60 | No Information Submitted | No Information Submitted | No Information Submitted | No Information Submitted | No Information Submitted | No Information Submitted | No Information Submitted | No Information Submitted | No Information Submitted | No Information Submitted | No Information Submitted | No Information Submitted | N |  | 2024-10-21
NINGBO DEYE ESS TECHNOLOGY CO., LTD |  | BOS-GH30-S60-C2-US | Lithium Iron Phosphate | Y | SGS | 2024-05-16 | Ed. 2 : 2020 | N | N | N | N | N | N | N | 60 kW, 61.44 kWh, energy storage system | 61.44 | 60 | 480 | 60 | No Information Submitted | No Information Submitted | No Information Submitted | No Information Submitted | No Information Submitted | No Information Submitted | No Information Submitted | No Information Submitted | No Information Submitted | No Information Submitted | No Information Submitted | No Information Submitted | N |  | 2024-10-21
NINGBO DEYE ESS TECHNOLOGY CO., LTD |  | BOS-GH60-S60-C1-US | Lithium Iron Phosphate | Y | SGS | 2024-05-16 | Ed. 2 : 2020 | N | N | N | N | N | N | N | 60 kW, 61.44 kWh, energy storage system | 61.44 | 60 | 277 | 60 | No Information Submitted | No Information Submitted | No Information Submitted | No Information Submitted | No Information Submitted | No Information Submitted | No Information Submitted | No Information Submitted | No Information Submitted | No Information Submitted | No Information Submitted | No Information Submitted | N |  | 2024-08-12
NINGBO DEYE ESS TECHNOLOGY CO., LTD |  | BOS-GL30-S30-C2-US | Lithium Iron Phosphate | Y | SGS | 2024-05-16 | Ed. 2 : 2020 | N | N | N | N | N | N | N | 30 kW, 61.44 kWh, energy storage system | 61.44 | 30 | 208 | 30 | No Information Submitted | No Information Submitted | No Information Submitted | No Information Submitted | No Information Submitted | No Information Submitted | No Information Submitted | No Information Submitted | No Information Submitted | No Information Submitted | No Information Submitted | No Information Submitted | N |  | 2024-10-21
NINGBO DEYE ESS TECHNOLOGY CO., LTD |  | BOS-GL60-S30-C1-US | Lithium Iron phosphate | Y | SGS | 2024-05-16 | Ed. 2 : 2020 | N | N | N | N | N | N | N | 30 kW, 61.44 kWh, energy storage system | 61.44 | 30 | 120 | 30 | No Information Submitted | No Information Submitted | No Information Submitted | No Information Submitted | No Information Submitted | No Information Submitted | No Information Submitted | No Information Submitted | No Information Submitted | No Information Submitted | No Information Submitted | No Information Submitted | N |  | 2024-08-12
NINGBO DEYE ESS TECHNOLOGY CO., LTD |  | GE-FH60-S60-C1-US | Lithium Iron Phosphate | Y | SGS | 2024-01-30 | Ed. 3 : 2023 | Y | N | N | N | N | N | N | 60 kW, 61.44 kWh, energy storage system | 61.44 | 60 | 480 | 60 | TUV Rheinland of North America | [11/29/2023] | No Information Submitted | No Information Submitted | No Information Submitted | No Information Submitted | No Information Submitted | No Information Submitted | No Information Submitted | No Information Submitted | No Information Submitted | No Information Submitted | N |  | 2024-07-11
NINGBO DEYE ESS TECHNOLOGY CO., LTD |  | GE-FL60-S30-C1-US | Lithium Iron phosphate | Y | SGS | 2024-01-30 | Ed. 3 : 2023 | N | N | N | N | N | N | N | 30 kW, 61.44 kWh energy storage system | 61.44 | 30 | 208 | 30 | No Information Submitted | No Information Submitted | No Information Submitted | No Information Submitted | No Information Submitted | No Information Submitted | No Information Submitted | No Information Submitted | No Information Submitted | No Information Submitted | No Information Submitted | No Information Submitted | N |  | 2024-08-12
NINGBO DEYE ESS TECHNOLOGY CO., LTD |  | SE-G12-12K-US | Lithium lron Phosphate | Y | SGS | 2024-08-19 | Ed 3 : 2023 | Y | N | N | N | N | N | N | 9 kW, 61.44 kWh, energy storage system | 61.44 | 9 | 240 | 9 | SGS | 2023-04-12 | No Information Submitted | No Information Submitted | No Information Submitted | No Information Submitted | No Information Submitted | No Information Submitted | No Information Submitted | No Information Submitted | No Information Submitted | No Information Submitted | N |  | 2024-10-01
NINGBO DEYE ESS TECHNOLOGY CO., LTD |  | SE-G12-15K-US | Lithium lron Phosphate | Y | SGS | 2024-08-19 | Ed 3 : 2023 | Y | N | N | N | N | N | N | 15 kW, 61.44 kWh, energy storage system | 61.44 | 15 | 240 | 15 | SGS | 2023-05-26 | No Information Submitted | No Information Submitted | No Information Submitted | No Information Submitted | No Information Submitted | No Information Submitted | No Information Submitted | No Information Submitted | No Information Submitted | No Information Submitted | N |  | 2024-10-01
NINGBO DEYE ESS TECHNOLOGY CO., LTD |  | SE-G12-5K-US | Lithium lron Phosphate | Y | SGS | 2024-08-19 | Ed 3 : 2023 | Y | N | N | N | N | N | N | 5 kW, 61.44 kWh, energy storage system | 61.44 | 5 | 240 | 5 | SGS | 2023-04-12 | No Information Submitted | No Information Submitted | No Information Submitted | No Information Submitted | No Information Submitted | No Information Submitted | No Information Submitted | No Information Submitted | No Information Submitted | No Information Submitted | N |  | 2024-10-01
NINGBO DEYE ESS TECHNOLOGY CO., LTD |  | SE-G12-8K-US | Lithium lron Phosphate | Y | SGS | 2024-08-19 | Ed 3 : 2023 | Y | N | N | N | N | N | N | 8 kW, 61.44 kWh, energy storage system | 61.44 | 8 | 240 | 8 | SGS | 2023-04-12 | No Information Submitted | No Information Submitted | No Information Submitted | No Information Submitted | No Information Submitted | No Information Submitted | No Information Submitted | No Information Submitted | No Information Submitted | No Information Submitted | N |  | 2024-10-01
NINGBO DEYE ESS TECHNOLOGY CO., LTD |  | SE-G13-12K-US | Lithium lron Phosphate | Y | SGS | 2024-08-19 | Ed 3 : 2023 | Y | N | N | N | N | N | N | 9 kW, 66.56 kWh, energy storage system | 66.56 | 9 | 240 | 9 | SGS | 2023-04-12 | No Information Submitted | No Information Submitted | No Information Submitted | No Information Submitted | No Information Submitted | No Information Submitted | No Information Submitted | No Information Submitted | No Information Submitted | No Information Submitted | N |  | 2024-10-01
NINGBO DEYE ESS TECHNOLOGY CO., LTD |  | SE-G13-15K-US | Lithium lron Phosphate | Y | SGS | 2024-08-19 | Ed 3 : 2023 | Y | N | N | N | N | N | N | 15 kW, 66.56 kWh, energy storage system | 66.56 | 15 | 240 | 15 | SGS | 2023-05-26 | No Information Submitted | No Information Submitted | No Information Submitted | No Information Submitted | No Information Submitted | No Information Submitted | No Information Submitted | No Information Submitted | No Information Submitted | No Information Submitted | N |  | 2024-10-01
NINGBO DEYE ESS TECHNOLOGY CO., LTD |  | SE-G13-5K-US | Lithium lron Phosphate | Y | SGS | 2024-08-19 | Ed 3 : 2023 | Y | N | N | N | N | N | N | 5 kW, 66.56 kWh, energy storage system | 66.56 | 5 | 240 | 5 | SGS | 2023-04-12 | No Information Submitted | No Information Submitted | No Information Submitted | No Information Submitted | No Information Submitted | No Information Submitted | No Information Submitted | No Information Submitted | No Information Submitted | No Information Submitted | N |  | 2024-10-01
NINGBO DEYE ESS TECHNOLOGY CO., LTD |  | SE-G13-8K-US | Lithium lron Phosphate | Y | SGS | 2024-08-19 | Ed 3 : 2023 | Y | N | N | N | N | N | N | 8 kW, 66.56 kWh, energy storage system | 66.56 | 8 | 240 | 8 | SGS | 2023-04-12 | No Information Submitted | No Information Submitted | No Information Submitted | No Information Submitted | No Information Submitted | No Information Submitted | No Information Submitted | No Information Submitted | No Information Submitted | No Information Submitted | N |  | 2024-10-01
NINGBO DEYE ESS TECHNOLOGY CO., LTD |  | BOS-G35-S30-C2-US | Lithium lron Phosphate | Y | SGS | 2023-12-11 | Ed. 2 : 2021 | N | N | N | N | N | N | N | 30 kW, 71.68 kWh, energy storage system | 71.68 | 30 | 208 | 30 | No Information Submitted | No Information Submitted | No Information Submitted | No Information Submitted | No Information Submitted | No Information Submitted | No Information Submitted | No Information Submitted | No Information Submitted | No Information Submitted | No Information Submitted | No Information Submitted | N |  | 2024-09-03
NINGBO DEYE ESS TECHNOLOGY CO., LTD |  | BOS-G35-S60-C2-US | Lithium Iron Phosphate | Y | SGS | 2023-12-11 | Ed. 2 : 2021 | N | N | N | N | N | N | N | 60 kW, 71.68 kWh, energy storage system | 71.68 | 60 | 480 | 60 | No Information Submitted | No Information Submitted | No Information Submitted | No Information Submitted | No Information Submitted | No Information Submitted | No Information Submitted | No Information Submitted | No Information Submitted | No Information Submitted | No Information Submitted | No Information Submitted | N |  | 2024-10-21
NINGBO DEYE ESS TECHNOLOGY CO., LTD |  | BOS-GH35-S60-C2-US | Lithium Iron Phosphate | Y | SGS | 2024-05-16 | Ed. 2 : 2020 | N | N | N | N | N | N | N | 60 kW, 71.68 kWh, energy storage system | 71.68 | 60 | 480 | 60 | No Information Submitted | No Information Submitted | No Information Submitted | No Information Submitted | No Information Submitted | No Information Submitted | No Information Submitted | No Information Submitted | No Information Submitted | No Information Submitted | No Information Submitted | No Information Submitted | N |  | 2024-10-21
NINGBO DEYE ESS TECHNOLOGY CO., LTD |  | SE-G14-12K-US | Lithium lron Phosphate | Y | SGS | 2024-08-19 | Ed 3 : 2023 | Y | N | N | N | N | N | N | 9 kW, 71.68 kWh, energy storage system | 71.68 | 9 | 240 | 9 | SGS | 2023-04-12 | No Information Submitted | No Information Submitted | No Information Submitted | No Information Submitted | No Information Submitted | No Information Submitted | No Information Submitted | No Information Submitted | No Information Submitted | No Information Submitted | N |  | 2024-10-01
NINGBO DEYE ESS TECHNOLOGY CO., LTD |  | SE-G14-15K-US | Lithium lron Phosphate | Y | SGS | 2024-08-19 | Ed 3 : 2023 | Y | N | N | N | N | N | N | 15 kW, 71.68 kWh, energy storage system | 71.68 | 15 | 240 | 15 | SGS | 2023-05-26 | No Information Submitted | No Information Submitted | No Information Submitted | No Information Submitted | No Information Submitted | No Information Submitted | No Information Submitted | No Information Submitted | No Information Submitted | No Information Submitted | N |  | 2024-10-01
NINGBO DEYE ESS TECHNOLOGY CO., LTD |  | SE-G14-5K-US | Lithium lron Phosphate | Y | SGS | 2024-08-19 | Ed 3 : 2023 | Y | N | N | N | N | N | N | 5 kW, 71.68 kWh, energy storage system | 71.68 | 5 | 240 | 5 | SGS | 2023-04-12 | No Information Submitted | No Information Submitted | No Information Submitted | No Information Submitted | No Information Submitted | No Information Submitted | No Information Submitted | No Information Submitted | No Information Submitted | No Information Submitted | N |  | 2024-10-01
NINGBO DEYE ESS TECHNOLOGY CO., LTD |  | SE-G14-8K-US | Lithium lron Phosphate | Y | SGS | 2024-08-19 | Ed 3 : 2023 | Y | N | N | N | N | N | N | 8 kW, 71.68 kWh, energy storage system | 71.68 | 8 | 240 | 8 | SGS | 2023-04-12 | No Information Submitted | No Information Submitted | No Information Submitted | No Information Submitted | No Information Submitted | No Information Submitted | No Information Submitted | No Information Submitted | No Information Submitted | No Information Submitted | N |  | 2024-10-01
NINGBO DEYE ESS TECHNOLOGY CO., LTD |  | BOS-G25-S30-C3-US | Lithium lron Phosphate | Y | SGS | 2023-12-11 | Ed. 2 : 2021 | N | N | N | N | N | N | N | 30 kW, 76.8 kWh, energy storage system | 76.8 | 30 | 208 | 30 | No Information Submitted | No Information Submitted | No Information Submitted | No Information Submitted | No Information Submitted | No Information Submitted | No Information Submitted | No Information Submitted | No Information Submitted | No Information Submitted | No Information Submitted | No Information Submitted | N |  | 2024-09-03
NINGBO DEYE ESS TECHNOLOGY CO., LTD |  | BOS-G25-S60-C3-US | Lithium Iron Phosphate | Y | SGS | 2023-12-11 | Ed. 2 : 2021 | N | N | N | N | N | N | N | 60 kW, 76.8 kWh, energy storage system | 76.8 | 60 | 480 | 60 | No Information Submitted | No Information Submitted | No Information Submitted | No Information Submitted | No Information Submitted | No Information Submitted | No Information Submitted | No Information Submitted | No Information Submitted | No Information Submitted | No Information Submitted | No Information Submitted | N |  | 2024-10-21
NINGBO DEYE ESS TECHNOLOGY CO., LTD |  | BOS-GH25-S60-C3-US | Lithium Iron Phosphate | Y | SGS | 2024-05-16 | Ed. 2 : 2020 | N | N | N | N | N | N | N | 60 kW, 76.8 kWh, energy storage system | 76.8 | 60 | 480 | 60 | No Information Submitted | No Information Submitted | No Information Submitted | No Information Submitted | No Information Submitted | No Information Submitted | No Information Submitted | No Information Submitted | No Information Submitted | No Information Submitted | No Information Submitted | No Information Submitted | N |  | 2024-10-21
NINGBO DEYE ESS TECHNOLOGY CO., LTD |  | SE-G15-12K-US | Lithium lron Phosphate | Y | SGS | 2024-08-19 | Ed 3 : 2023 | Y | N | N | N | N | N | N | 9 kW, 76.8 kWh, energy storage system | 76.8 | 9 | 240 | 9 | SGS | 2023-04-12 | No Information Submitted | No Information Submitted | No Information Submitted | No Information Submitted | No Information Submitted | No Information Submitted | No Information Submitted | No Information Submitted | No Information Submitted | No Information Submitted | N |  | 2024-10-01
NINGBO DEYE ESS TECHNOLOGY CO., LTD |  | SE-G15-15K-US | Lithium lron Phosphate | Y | SGS | 2024-08-19 | Ed 3 : 2023 | Y | N | N | N | N | N | N | 15 kW, 76.8 kWh, energy storage system | 76.8 | 15 | 240 | 15 | SGS | 2023-05-26 | No Information Submitted | No Information Submitted | No Information Submitted | No Information Submitted | No Information Submitted | No Information Submitted | No Information Submitted | No Information Submitted | No Information Submitted | No Information Submitted | N |  | 2024-10-01
NINGBO DEYE ESS TECHNOLOGY CO., LTD |  | SE-G15-5K-US | Lithium lron Phosphate | Y | SGS | 2024-08-19 | Ed 3 : 2023 | Y | N | N | N | N | N | N | 5 kW, 76.8 kWh, energy storage system | 76.8 | 5 | 240 | 5 | SGS | 2023-04-12 | No Information Submitted | No Information Submitted | No Information Submitted | No Information Submitted | No Information Submitted | No Information Submitted | No Information Submitted | No Information Submitted | No Information Submitted | No Information Submitted | N |  | 2024-10-01
NINGBO DEYE ESS TECHNOLOGY CO., LTD |  | SE-G15-8K-US | Lithium lron Phosphate | Y | SGS | 2024-08-19 | Ed 3 : 2023 | Y | N | N | N | N | N | N | 8 kW, 76.8 kWh, energy storage system | 76.8 | 8 | 240 | 8 | SGS | 2023-04-12 | No Information Submitted | No Information Submitted | No Information Submitted | No Information Submitted | No Information Submitted | No Information Submitted | No Information Submitted | No Information Submitted | No Information Submitted | No Information Submitted | N |  | 2024-10-01
NINGBO DEYE ESS TECHNOLOGY CO., LTD |  | BOS-G20-S30-C4-US | Lithium lron Phosphate | Y | SGS | 2023-12-11 | Ed. 2 : 2021 | N | N | N | N | N | N | N | 30 kW, 81.92 kWh, energy storage system | 81.92 | 30 | 208 | 30 | No Information Submitted | No Information Submitted | No Information Submitted | No Information Submitted | No Information Submitted | No Information Submitted | No Information Submitted | No Information Submitted | No Information Submitted | No Information Submitted | No Information Submitted | No Information Submitted | N |  | 2024-09-03
NINGBO DEYE ESS TECHNOLOGY CO., LTD |  | BOS-G20-S60-C4-US | Lithium Iron Phosphate | Y | SGS | 2023-12-11 | Ed. 2 : 2021 | N | N | N | N | N | N | N | 60 kW, 81.92 kWh, energy storage system | 81.92 | 60 | 480 | 60 | No Information Submitted | No Information Submitted | No Information Submitted | No Information Submitted | No Information Submitted | No Information Submitted | No Information Submitted | No Information Submitted | No Information Submitted | No Information Submitted | No Information Submitted | No Information Submitted | N |  | 2024-10-21
NINGBO DEYE ESS TECHNOLOGY CO., LTD |  | BOS-G40-S30-C2-US | Lithium lron Phosphate | Y | SGS | 2023-12-11 | Ed. 2 : 2021 | N | N | N | N | N | N | N | 30 kW, 81.92 kWh, energy storage system | 81.92 | 30 | 208 | 30 | No Information Submitted | No Information Submitted | No Information Submitted | No Information Submitted | No Information Submitted | No Information Submitted | No Information Submitted | No Information Submitted | No Information Submitted | No Information Submitted | No Information Submitted | No Information Submitted | N |  | 2024-09-03
NINGBO DEYE ESS TECHNOLOGY CO., LTD |  | BOS-G40-S60-C2-US | Lithium Iron Phosphate | Y | SGS | 2023-12-11 | Ed. 2 : 2021 | N | N | N | N | N | N | N | 60 kW, 81.92 kWh, energy storage system | 81.92 | 60 | 480 | 60 | No Information Submitted | No Information Submitted | No Information Submitted | No Information Submitted | No Information Submitted | No Information Submitted | No Information Submitted | No Information Submitted | No Information Submitted | No Information Submitted | No Information Submitted | No Information Submitted | N |  | 2024-10-21
NINGBO DEYE ESS TECHNOLOGY CO., LTD |  | BOS-GH20-S60-C4-US | Lithium Iron Phosphate | Y | SGS | 2024-05-16 | Ed. 2 : 2020 | N | N | N | N | N | N | N | 60 kW, 81.92 kWh, energy storage system | 81.92 | 60 | 480 | 60 | No Information Submitted | No Information Submitted | No Information Submitted | No Information Submitted | No Information Submitted | No Information Submitted | No Information Submitted | No Information Submitted | No Information Submitted | No Information Submitted | No Information Submitted | No Information Submitted | N |  | 2024-10-21
NINGBO DEYE ESS TECHNOLOGY CO., LTD |  | BOS-GH40-S60-C2-US | Lithium Iron Phosphate | Y | SGS | 2024-05-16 | Ed. 2 : 2020 | N | N | N | N | N | N | N | 60 kW, 81.92 kWh, energy storage system | 81.92 | 60 | 480 | 60 | No Information Submitted | No Information Submitted | No Information Submitted | No Information Submitted | No Information Submitted | No Information Submitted | No Information Submitted | No Information Submitted | No Information Submitted | No Information Submitted | No Information Submitted | No Information Submitted | N |  | 2024-10-21
NINGBO DEYE ESS TECHNOLOGY CO., LTD |  | BOS-GL40-S30-C2-US | Lithium Iron Phosphate | Y | SGS | 2024-05-16 | Ed. 2 : 2020 | N | N | N | N | N | N | N | 30 kW, 81.92 kWh, energy storage system | 81.92 | 30 | 208 | 30 | No Information Submitted | No Information Submitted | No Information Submitted | No Information Submitted | No Information Submitted | No Information Submitted | No Information Submitted | No Information Submitted | No Information Submitted | No Information Submitted | No Information Submitted | No Information Submitted | N |  | 2024-10-21
NINGBO DEYE ESS TECHNOLOGY CO., LTD |  | SE-G16-12K-US | Lithium lron Phosphate | Y | SGS | 2024-08-19 | Ed 3 : 2023 | Y | N | N | N | N | N | N | 9 kW, 81.92 kWh, energy storage system | 81.92 | 9 | 240 | 9 | SGS | 2023-04-12 | No Information Submitted | No Information Submitted | No Information Submitted | No Information Submitted | No Information Submitted | No Information Submitted | No Information Submitted | No Information Submitted | No Information Submitted | No Information Submitted | N |  | 2024-10-01
NINGBO DEYE ESS TECHNOLOGY CO., LTD |  | SE-G16-15K-US | Lithium lron Phosphate | Y | SGS | 2024-08-19 | Ed 3 : 2023 | Y | N | N | N | N | N | N | 15 kW, 81.92 kWh, energy storage system | 81.92 | 15 | 240 | 15 | SGS | 2023-05-26 | No Information Submitted | No Information Submitted | No Information Submitted | No Information Submitted | No Information Submitted | No Information Submitted | No Information Submitted | No Information Submitted | No Information Submitted | No Information Submitted | N |  | 2024-10-01
NINGBO DEYE ESS TECHNOLOGY CO., LTD |  | SE-G16-5K-US | Lithium lron Phosphate | Y | SGS | 2024-08-19 | Ed 3 : 2023 | Y | N | N | N | N | N | N | 5 kW, 81.92 kWh, energy storage system | 81.92 | 5 | 240 | 5 | SGS | 2023-04-12 | No Information Submitted | No Information Submitted | No Information Submitted | No Information Submitted | No Information Submitted | No Information Submitted | No Information Submitted | No Information Submitted | No Information Submitted | No Information Submitted | N |  | 2024-10-01
NINGBO DEYE ESS TECHNOLOGY CO., LTD |  | SE-G16-8K-US | Lithium lron Phosphate | Y | SGS | 2024-08-19 | Ed 3 : 2023 | Y | N | N | N | N | N | N | 8 kW, 81.92 kWh, energy storage system | 81.92 | 8 | 240 | 8 | SGS | 2023-04-12 | No Information Submitted | No Information Submitted | No Information Submitted | No Information Submitted | No Information Submitted | No Information Submitted | No Information Submitted | No Information Submitted | No Information Submitted | No Information Submitted | N |  | 2024-10-01
NINGBO DEYE ESS TECHNOLOGY CO., LTD |  | SE-G17-12K-US | Lithium lron Phosphate | Y | SGS | 2024-08-19 | Ed 3 : 2023 | Y | N | N | N | N | N | N | 9 kW, 87.04 kWh, energy storage system | 87.04 | 9 | 240 | 9 | SGS | 2023-04-12 | No Information Submitted | No Information Submitted | No Information Submitted | No Information Submitted | No Information Submitted | No Information Submitted | No Information Submitted | No Information Submitted | No Information Submitted | No Information Submitted | N |  | 2024-10-01
NINGBO DEYE ESS TECHNOLOGY CO., LTD |  | SE-G17-15K-US | Lithium lron Phosphate | Y | SGS | 2024-08-19 | Ed 3 : 2023 | Y | N | N | N | N | N | N | 15 kW, 87.04 kWh, energy storage system | 87.04 | 15 | 240 | 15 | SGS | 2023-05-26 | No Information Submitted | No Information Submitted | No Information Submitted | No Information Submitted | No Information Submitted | No Information Submitted | No Information Submitted | No Information Submitted | No Information Submitted | No Information Submitted | N |  | 2024-10-01
NINGBO DEYE ESS TECHNOLOGY CO., LTD |  | SE-G17-5K-US | Lithium lron Phosphate | Y | SGS | 2024-08-19 | Ed 3 : 2023 | Y | N | N | N | N | N | N | 5 kW, 87.04 kWh, energy storage system | 87.04 | 5 | 240 | 5 | SGS | 2023-04-12 | No Information Submitted | No Information Submitted | No Information Submitted | No Information Submitted | No Information Submitted | No Information Submitted | No Information Submitted | No Information Submitted | No Information Submitted | No Information Submitted | N |  | 2024-10-01
NINGBO DEYE ESS TECHNOLOGY CO., LTD |  | SE-G17-8K-US | Lithium lron Phosphate | Y | SGS | 2024-08-19 | Ed 3 : 2023 | Y | N | N | N | N | N | N | 8 kW, 87.04 kWh, energy storage system | 87.04 | 8 | 240 | 8 | SGS | 2023-04-12 | No Information Submitted | No Information Submitted | No Information Submitted | No Information Submitted | No Information Submitted | No Information Submitted | No Information Submitted | No Information Submitted | No Information Submitted | No Information Submitted | N |  | 2024-10-01
NINGBO DEYE ESS TECHNOLOGY CO., LTD |  | BOS-G30-S30-C3-US | Lithium lron Phosphate | Y | SGS | 2023-12-11 | Ed. 2 : 2021 | N | N | N | N | N | N | N | 30 kW, 92.16 kWh, energy storage system | 92.16 | 30 | 208 | 30 | No Information Submitted | No Information Submitted | No Information Submitted | No Information Submitted | No Information Submitted | No Information Submitted | No Information Submitted | No Information Submitted | No Information Submitted | No Information Submitted | No Information Submitted | No Information Submitted | N |  | 2024-09-03
NINGBO DEYE ESS TECHNOLOGY CO., LTD |  | BOS-G30-S60-C3-US | Lithium Iron Phosphate | Y | SGS | 2023-12-11 | Ed. 2 : 2021 | N | N | N | N | N | N | N | 60 kW, 92.16 kWh, energy storage system | 92.16 | 60 | 480 | 60 | No Information Submitted | No Information Submitted | No Information Submitted | No Information Submitted | No Information Submitted | No Information Submitted | No Information Submitted | No Information Submitted | No Information Submitted | No Information Submitted | No Information Submitted | No Information Submitted | N |  | 2024-10-21
NINGBO DEYE ESS TECHNOLOGY CO., LTD |  | BOS-G45-S60-C2-US | Lithium Iron Phosphate | Y | SGS | 2023-12-11 | Ed. 2 : 2021 | N | N | N | N | N | N | N | 60 kW, 92.16 kWh, energy storage system | 92.16 | 60 | 480 | 60 | No Information Submitted | No Information Submitted | No Information Submitted | No Information Submitted | No Information Submitted | No Information Submitted | No Information Submitted | No Information Submitted | No Information Submitted | No Information Submitted | No Information Submitted | No Information Submitted | N |  | 2024-10-21
NINGBO DEYE ESS TECHNOLOGY CO., LTD |  | BOS-GH30-S60-C3-US | Lithium Iron Phosphate | Y | SGS | 2024-05-16 | Ed. 2 : 2020 | N | N | N | N | N | N | N | 60 kW, 92.16 kWh, energy storage system | 92.16 | 60 | 480 | 60 | No Information Submitted | No Information Submitted | No Information Submitted | No Information Submitted | No Information Submitted | No Information Submitted | No Information Submitted | No Information Submitted | No Information Submitted | No Information Submitted | No Information Submitted | No Information Submitted | N |  | 2024-10-21
NINGBO DEYE ESS TECHNOLOGY CO., LTD |  | BOS-GH45-S60-C2-US | Lithium Iron Phosphate | Y | SGS | 2024-05-16 | Ed. 2 : 2020 | N | N | N | N | N | N | N | 60 kW, 92.16 kWh, energy storage system | 92.16 | 60 | 480 | 60 | No Information Submitted | No Information Submitted | No Information Submitted | No Information Submitted | No Information Submitted | No Information Submitted | No Information Submitted | No Information Submitted | No Information Submitted | No Information Submitted | No Information Submitted | No Information Submitted | N |  | 2024-10-21
NINGBO DEYE ESS TECHNOLOGY CO., LTD |  | BOS-GL30-S30-C3-US | Lithium Iron Phosphate | Y | SGS | 2024-05-16 | Ed. 2 : 2020 | N | N | N | N | N | N | N | 30 kW, 92.16 kWh, energy storage system | 92.16 | 30 | 208 | 30 | No Information Submitted | No Information Submitted | No Information Submitted | No Information Submitted | No Information Submitted | No Information Submitted | No Information Submitted | No Information Submitted | No Information Submitted | No Information Submitted | No Information Submitted | No Information Submitted | N |  | 2024-10-21
NINGBO DEYE ESS TECHNOLOGY CO., LTD |  | SE-G18-12K-US | Lithium lron Phosphate | Y | SGS | 2024-08-19 | Ed 3 : 2023 | Y | N | N | N | N | N | N | 9 kW, 92.16 kWh, energy storage system | 92.16 | 9 | 240 | 9 | SGS | 2023-04-12 | No Information Submitted | No Information Submitted | No Information Submitted | No Information Submitted | No Information Submitted | No Information Submitted | No Information Submitted | No Information Submitted | No Information Submitted | No Information Submitted | N |  | 2024-10-01
NINGBO DEYE ESS TECHNOLOGY CO., LTD |  | SE-G18-15K-US | Lithium lron Phosphate | Y | SGS | 2024-08-19 | Ed 3 : 2023 | Y | N | N | N | N | N | N | 15 kW, 92.16 kWh, energy storage system | 92.16 | 15 | 240 | 15 | SGS | 2023-05-26 | No Information Submitted | No Information Submitted | No Information Submitted | No Information Submitted | No Information Submitted | No Information Submitted | No Information Submitted | No Information Submitted | No Information Submitted | No Information Submitted | N |  | 2024-10-01
NINGBO DEYE ESS TECHNOLOGY CO., LTD |  | SE-G18-5K-US | Lithium lron Phosphate | Y | SGS | 2024-08-19 | Ed 3 : 2023 | Y | N | N | N | N | N | N | 5 kW, 92.16 kWh, energy storage system | 92.16 | 5 | 240 | 5 | SGS | 2023-04-12 | No Information Submitted | No Information Submitted | No Information Submitted | No Information Submitted | No Information Submitted | No Information Submitted | No Information Submitted | No Information Submitted | No Information Submitted | No Information Submitted | N |  | 2024-10-01
NINGBO DEYE ESS TECHNOLOGY CO., LTD |  | SE-G18-8K-US | Lithium lron Phosphate | Y | SGS | 2024-08-19 | Ed 3 : 2023 | Y | N | N | N | N | N | N | 8 kW, 92.16 kWh, energy storage system | 92.16 | 8 | 240 | 8 | SGS | 2023-04-12 | No Information Submitted | No Information Submitted | No Information Submitted | No Information Submitted | No Information Submitted | No Information Submitted | No Information Submitted | No Information Submitted | No Information Submitted | No Information Submitted | N |  | 2024-10-01
NINGBO DEYE ESS TECHNOLOGY CO., LTD |  | SE-G19-12K-US | Lithium lron Phosphate | Y | SGS | 2024-08-19 | Ed 3 : 2023 | Y | N | N | N | N | N | N | 9 kW, 97.28 kWh, energy storage system | 97.28 | 9 | 240 | 9 | SGS | 2023-04-12 | No Information Submitted | No Information Submitted | No Information Submitted | No Information Submitted | No Information Submitted | No Information Submitted | No Information Submitted | No Information Submitted | No Information Submitted | No Information Submitted | N |  | 2024-10-01
NINGBO DEYE ESS TECHNOLOGY CO., LTD |  | SE-G19-15K-US | Lithium lron Phosphate | Y | SGS | 2024-08-19 | Ed 3 : 2023 | Y | N | N | N | N | N | N | 15 kW, 97.28 kWh, energy storage system | 97.28 | 15 | 240 | 15 | SGS | 2023-05-26 | No Information Submitted | No Information Submitted | No Information Submitted | No Information Submitted | No Information Submitted | No Information Submitted | No Information Submitted | No Information Submitted | No Information Submitted | No Information Submitted | N |  | 2024-10-01
NINGBO DEYE ESS TECHNOLOGY CO., LTD |  | SE-G19-5K-US | Lithium lron Phosphate | Y | SGS | 2024-08-19 | Ed 3 : 2023 | Y | N | N | N | N | N | N | 5 kW, 97.28 kWh, energy storage system | 97.28 | 5 | 240 | 5 | SGS | 2023-04-12 | No Information Submitted | No Information Submitted | No Information Submitted | No Information Submitted | No Information Submitted | No Information Submitted | No Information Submitted | No Information Submitted | No Information Submitted | No Information Submitted | N |  | 2024-10-01
NINGBO DEYE ESS TECHNOLOGY CO., LTD |  | SE-G19-8K-US | Lithium lron Phosphate | Y | SGS | 2024-08-19 | Ed 3 : 2023 | Y | N | N | N | N | N | N | 8 kW, 97.28 kWh, energy storage system | 97.28 | 8 | 240 | 8 | SGS | 2023-04-12 | No Information Submitted | No Information Submitted | No Information Submitted | No Information Submitted | No Information Submitted | No Information Submitted | No Information Submitted | No Information Submitted | No Information Submitted | No Information Submitted | N |  | 2024-10-01
NINGBO DEYE ESS TECHNOLOGY CO., LTD |  | BOS-G20-S30-C5-US | Lithium lron Phosphate | Y | SGS | 2023-12-11 | Ed. 2 : 2021 | N | N | N | N | N | N | N | 30 kW, 102.4 kWh, energy storage system | 102.4 | 30 | 208 | 30 | No Information Submitted | No Information Submitted | No Information Submitted | No Information Submitted | No Information Submitted | No Information Submitted | No Information Submitted | No Information Submitted | No Information Submitted | No Information Submitted | No Information Submitted | No Information Submitted | N |  | 2024-09-03
NINGBO DEYE ESS TECHNOLOGY CO., LTD |  | BOS-G20-S60-C5-US | Lithium Iron Phosphate | Y | SGS | 2023-12-11 | Ed. 2 : 2021 | N | N | N | N | N | N | N | 60 kW, 102.4 kWh, energy storage system | 102.4 | 60 | 480 | 60 | No Information Submitted | No Information Submitted | No Information Submitted | No Information Submitted | No Information Submitted | No Information Submitted | No Information Submitted | No Information Submitted | No Information Submitted | No Information Submitted | No Information Submitted | No Information Submitted | N |  | 2024-10-21
NINGBO DEYE ESS TECHNOLOGY CO., LTD |  | BOS-G25-S30-C4-US | Lithium lron Phosphate | Y | SGS | 2023-12-11 | Ed. 2 : 2021 | N | N | N | N | N | N | N | 30 kW, 102.4 kWh, energy storage system | 102.4 | 30 | 208 | 30 | No Information Submitted | No Information Submitted | No Information Submitted | No Information Submitted | No Information Submitted | No Information Submitted | No Information Submitted | No Information Submitted | No Information Submitted | No Information Submitted | No Information Submitted | No Information Submitted | N |  | 2024-09-03
NINGBO DEYE ESS TECHNOLOGY CO., LTD |  | BOS-G25-S60-C4-US | Lithium Iron Phosphate | Y | SGS | 2023-12-11 | Ed. 2 : 2021 | N | N | N | N | N | N | N | 60 kW, 102.4 kWh, energy storage system | 102.4 | 60 | 480 | 60 | No Information Submitted | No Information Submitted | No Information Submitted | No Information Submitted | No Information Submitted | No Information Submitted | No Information Submitted | No Information Submitted | No Information Submitted | No Information Submitted | No Information Submitted | No Information Submitted | N |  | 2024-10-21
NINGBO DEYE ESS TECHNOLOGY CO., LTD |  | BOS-G50-S60-C2-US | Lithium Iron Phosphate | Y | SGS | 2023-12-11 | Ed. 2 : 2021 | N | N | N | N | N | N | N | 60 kW, 102.4 kWh, energy storage system | 102.4 | 60 | 480 | 60 | No Information Submitted | No Information Submitted | No Information Submitted | No Information Submitted | No Information Submitted | No Information Submitted | No Information Submitted | No Information Submitted | No Information Submitted | No Information Submitted | No Information Submitted | No Information Submitted | N |  | 2024-10-21
NINGBO DEYE ESS TECHNOLOGY CO., LTD |  | BOS-GH20-S60-C5-US | Lithium Iron Phosphate | Y | SGS | 2024-05-16 | Ed. 2 : 2020 | N | N | N | N | N | N | N | 60 kW, 102.4 kWh, energy storage system | 102.4 | 60 | 480 | 60 | No Information Submitted | No Information Submitted | No Information Submitted | No Information Submitted | No Information Submitted | No Information Submitted | No Information Submitted | No Information Submitted | No Information Submitted | No Information Submitted | No Information Submitted | No Information Submitted | N |  | 2024-10-21
NINGBO DEYE ESS TECHNOLOGY CO., LTD |  | BOS-GH25-S60-C4-US | Lithium Iron Phosphate | Y | SGS | 2024-05-16 | Ed. 2 : 2020 | N | N | N | N | N | N | N | 60 kW, 102.4 kWh, energy storage system | 102.4 | 60 | 480 | 60 | No Information Submitted | No Information Submitted | No Information Submitted | No Information Submitted | No Information Submitted | No Information Submitted | No Information Submitted | No Information Submitted | No Information Submitted | No Information Submitted | No Information Submitted | No Information Submitted | N |  | 2024-10-21
NINGBO DEYE ESS TECHNOLOGY CO., LTD |  | BOS-GH50-S60-C2-US | Lithium Iron Phosphate | Y | SGS | 2024-05-16 | Ed. 2 : 2020 | N | N | N | N | N | N | N | 60 kW, 102.4 kWh, energy storage system | 102.4 | 60 | 480 | 60 | No Information Submitted | No Information Submitted | No Information Submitted | No Information Submitted | No Information Submitted | No Information Submitted | No Information Submitted | No Information Submitted | No Information Submitted | No Information Submitted | No Information Submitted | No Information Submitted | N |  | 2024-10-21
NINGBO DEYE ESS TECHNOLOGY CO., LTD |  | BOS-GL50-S30-C2-US | Lithium Iron Phosphate | Y | SGS | 2024-05-16 | Ed. 2 : 2020 | N | N | N | N | N | N | N | 30 kW, 102.4 kWh, energy storage system | 102.4 | 30 | 208 | 30 | No Information Submitted | No Information Submitted | No Information Submitted | No Information Submitted | No Information Submitted | No Information Submitted | No Information Submitted | No Information Submitted | No Information Submitted | No Information Submitted | No Information Submitted | No Information Submitted | N |  | 2024-10-21
NINGBO DEYE ESS TECHNOLOGY CO., LTD |  | SE-G20-12K-US | Lithium lron Phosphate | Y | SGS | 2024-08-19 | Ed 3 : 2023 | Y | N | N | N | N | N | N | 9 kW, 102.4 kWh, energy storage system | 102.4 | 9 | 240 | 9 | SGS | 2023-04-12 | No Information Submitted | No Information Submitted | No Information Submitted | No Information Submitted | No Information Submitted | No Information Submitted | No Information Submitted | No Information Submitted | No Information Submitted | No Information Submitted | N |  | 2024-10-01
NINGBO DEYE ESS TECHNOLOGY CO., LTD |  | SE-G20-15K-US | Lithium lron Phosphate | Y | SGS | 2024-08-19 | Ed 3 : 2023 | Y | N | N | N | N | N | N | 15 kW, 102.4 kWh, energy storage system | 102.4 | 15 | 240 | 15 | SGS | 2023-05-26 | No Information Submitted | No Information Submitted | No Information Submitted | No Information Submitted | No Information Submitted | No Information Submitted | No Information Submitted | No Information Submitted | No Information Submitted | No Information Submitted | N |  | 2024-10-01
NINGBO DEYE ESS TECHNOLOGY CO., LTD |  | SE-G20-5K-US | Lithium lron Phosphate | Y | SGS | 2024-08-19 | Ed 3 : 2023 | Y | N | N | N | N | N | N | 5 kW, 102.4 kWh, energy storage system | 102.4 | 5 | 240 | 5 | SGS | 2023-04-12 | No Information Submitted | No Information Submitted | No Information Submitted | No Information Submitted | No Information Submitted | No Information Submitted | No Information Submitted | No Information Submitted | No Information Submitted | No Information Submitted | N |  | 2024-10-01
NINGBO DEYE ESS TECHNOLOGY CO., LTD |  | SE-G20-8K-US | Lithium lron Phosphate | Y | SGS | 2024-08-19 | Ed 3 : 2023 | Y | N | N | N | N | N | N | 8 kW, 102.4 kWh, energy storage system | 102.4 | 8 | 240 | 8 | SGS | 2023-04-12 | No Information Submitted | No Information Submitted | No Information Submitted | No Information Submitted | No Information Submitted | No Information Submitted | No Information Submitted | No Information Submitted | No Information Submitted | No Information Submitted | N |  | 2024-10-01
NINGBO DEYE ESS TECHNOLOGY CO., LTD |  | BOS-G35-S30-C3-US | Lithium lron Phosphate | Y | SGS | 2023-12-11 | Ed. 2 : 2021 | N | N | N | N | N | N | N | 30 kW, 107.52 kWh, energy storage system | 107.52 | 30 | 208 | 30 | No Information Submitted | No Information Submitted | No Information Submitted | No Information Submitted | No Information Submitted | No Information Submitted | No Information Submitted | No Information Submitted | No Information Submitted | No Information Submitted | No Information Submitted | No Information Submitted | N |  | 2024-09-03
NINGBO DEYE ESS TECHNOLOGY CO., LTD |  | BOS-G35-S60-C3-US | Lithium Iron Phosphate | Y | SGS | 2023-12-11 | Ed. 2 : 2021 | N | N | N | N | N | N | N | 60 kW, 107.52 kWh, energy storage system | 107.52 | 60 | 480 | 60 | No Information Submitted | No Information Submitted | No Information Submitted | No Information Submitted | No Information Submitted | No Information Submitted | No Information Submitted | No Information Submitted | No Information Submitted | No Information Submitted | No Information Submitted | No Information Submitted | N |  | 2024-10-21
NINGBO DEYE ESS TECHNOLOGY CO., LTD |  | BOS-GH35-S60-C3-US | Lithium Iron Phosphate | Y | SGS | 2024-05-16 | Ed. 2 : 2020 | N | N | N | N | N | N | N | 60 kW, 107.52 kWh, energy storage system | 107.52 | 60 | 480 | 60 | No Information Submitted | No Information Submitted | No Information Submitted | No Information Submitted | No Information Submitted | No Information Submitted | No Information Submitted | No Information Submitted | No Information Submitted | No Information Submitted | No Information Submitted | No Information Submitted | N |  | 2024-10-21
NINGBO DEYE ESS TECHNOLOGY CO., LTD |  | SE-G21-12K-US | Lithium lron Phosphate | Y | SGS | 2024-08-19 | Ed 3 : 2023 | Y | N | N | N | N | N | N | 9 kW, 107.52 kWh, energy storage system | 107.52 | 9 | 240 | 9 | SGS | 2023-04-12 | No Information Submitted | No Information Submitted | No Information Submitted | No Information Submitted | No Information Submitted | No Information Submitted | No Information Submitted | No Information Submitted | No Information Submitted | No Information Submitted | N |  | 2024-10-01
NINGBO DEYE ESS TECHNOLOGY CO., LTD |  | SE-G21-15K-US | Lithium lron Phosphate | Y | SGS | 2024-08-19 | Ed 3 : 2023 | Y | N | N | N | N | N | N | 15 kW, 107.52 kWh, energy storage system | 107.52 | 15 | 240 | 15 | SGS | 2023-05-26 | No Information Submitted | No Information Submitted | No Information Submitted | No Information Submitted | No Information Submitted | No Information Submitted | No Information Submitted | No Information Submitted | No Information Submitted | No Information Submitted | N |  | 2024-10-01
NINGBO DEYE ESS TECHNOLOGY CO., LTD |  | SE-G21-5K-US | Lithium lron Phosphate | Y | SGS | 2024-08-19 | Ed 3 : 2023 | Y | N | N | N | N | N | N | 5 kW, 107.52 kWh, energy storage system | 107.52 | 5 | 240 | 5 | SGS | 2023-04-12 | No Information Submitted | No Information Submitted | No Information Submitted | No Information Submitted | No Information Submitted | No Information Submitted | No Information Submitted | No Information Submitted | No Information Submitted | No Information Submitted | N |  | 2024-10-01
NINGBO DEYE ESS TECHNOLOGY CO., LTD |  | SE-G21-8K-US | Lithium lron Phosphate | Y | SGS | 2024-08-19 | Ed 3 : 2023 | Y | N | N | N | N | N | N | 8 kW, 107.52 kWh, energy storage system | 107.52 | 8 | 240 | 8 | SGS | 2023-04-12 | No Information Submitted | No Information Submitted | No Information Submitted | No Information Submitted | No Information Submitted | No Information Submitted | No Information Submitted | No Information Submitted | No Information Submitted | No Information Submitted | N |  | 2024-10-01
NINGBO DEYE ESS TECHNOLOGY CO., LTD |  | BOS-G55-S60-C2-US | Lithium Iron Phosphate | Y | SGS | 2023-12-11 | Ed. 2 : 2021 | N | N | N | N | N | N | N | 60 kW, 112.64 kWh, energy storage system | 112.64 | 60 | 480 | 60 | No Information Submitted | No Information Submitted | No Information Submitted | No Information Submitted | No Information Submitted | No Information Submitted | No Information Submitted | No Information Submitted | No Information Submitted | No Information Submitted | No Information Submitted | No Information Submitted | N |  | 2024-10-21
NINGBO DEYE ESS TECHNOLOGY CO., LTD |  | BOS-GH55-S60-C2-US | Lithium Iron Phosphate | Y | SGS | 2024-05-16 | Ed. 2 : 2020 | N | N | N | N | N | N | N | 60 kW, 112.64 kWh, energy storage system | 112.64 | 60 | 480 | 60 | No Information Submitted | No Information Submitted | No Information Submitted | No Information Submitted | No Information Submitted | No Information Submitted | No Information Submitted | No Information Submitted | No Information Submitted | No Information Submitted | No Information Submitted | No Information Submitted | N |  | 2024-10-21
NINGBO DEYE ESS TECHNOLOGY CO., LTD |  | SE-G22-12K-US | Lithium lron Phosphate | Y | SGS | 2024-08-19 | Ed 3 : 2023 | Y | N | N | N | N | N | N | 9 kW, 112.64 kWh, energy storage system | 112.64 | 9 | 240 | 9 | SGS | 2023-04-12 | No Information Submitted | No Information Submitted | No Information Submitted | No Information Submitted | No Information Submitted | No Information Submitted | No Information Submitted | No Information Submitted | No Information Submitted | No Information Submitted | N |  | 2024-10-01
NINGBO DEYE ESS TECHNOLOGY CO., LTD |  | SE-G22-15K-US | Lithium lron Phosphate | Y | SGS | 2024-08-19 | Ed 3 : 2023 | Y | N | N | N | N | N | N | 15 kW, 112.64 kWh, energy storage system | 112.64 | 15 | 240 | 15 | SGS | 2023-05-26 | No Information Submitted | No Information Submitted | No Information Submitted | No Information Submitted | No Information Submitted | No Information Submitted | No Information Submitted | No Information Submitted | No Information Submitted | No Information Submitted | N |  | 2024-10-01
NINGBO DEYE ESS TECHNOLOGY CO., LTD |  | SE-G22-5K-US | Lithium lron Phosphate | Y | SGS | 2024-08-19 | Ed 3 : 2023 | Y | N | N | N | N | N | N | 5 kW, 112.64 kWh, energy storage system | 112.64 | 5 | 240 | 5 | SGS | 2023-04-12 | No Information Submitted | No Information Submitted | No Information Submitted | No Information Submitted | No Information Submitted | No Information Submitted | No Information Submitted | No Information Submitted | No Information Submitted | No Information Submitted | N |  | 2024-10-01
NINGBO DEYE ESS TECHNOLOGY CO., LTD |  | SE-G22-8K-US | Lithium lron Phosphate | Y | SGS | 2024-08-19 | Ed 3 : 2023 | Y | N | N | N | N | N | N | 8 kW, 112.64 kWh, energy storage system | 112.64 | 8 | 240 | 8 | SGS | 2023-04-12 | No Information Submitted | No Information Submitted | No Information Submitted | No Information Submitted | No Information Submitted | No Information Submitted | No Information Submitted | No Information Submitted | No Information Submitted | No Information Submitted | N |  | 2024-10-01
NINGBO DEYE ESS TECHNOLOGY CO., LTD |  | SE-G23-12K-US | Lithium lron Phosphate | Y | SGS | 2024-08-19 | Ed 3 : 2023 | Y | N | N | N | N | N | N | 9 kW, 117.76 kWh, energy storage system | 117.76 | 9 | 240 | 9 | SGS | 2023-04-12 | No Information Submitted | No Information Submitted | No Information Submitted | No Information Submitted | No Information Submitted | No Information Submitted | No Information Submitted | No Information Submitted | No Information Submitted | No Information Submitted | N |  | 2024-10-01
NINGBO DEYE ESS TECHNOLOGY CO., LTD |  | SE-G23-15K-US | Lithium lron Phosphate | Y | SGS | 2024-08-19 | Ed 3 : 2023 | Y | N | N | N | N | N | N | 15 kW, 117.76 kWh, energy storage system | 117.76 | 15 | 240 | 15 | SGS | 2023-05-26 | No Information Submitted | No Information Submitted | No Information Submitted | No Information Submitted | No Information Submitted | No Information Submitted | No Information Submitted | No Information Submitted | No Information Submitted | No Information Submitted | N |  | 2024-10-01
NINGBO DEYE ESS TECHNOLOGY CO., LTD |  | SE-G23-5K-US | Lithium lron Phosphate | Y | SGS | 2024-08-19 | Ed 3 : 2023 | Y | N | N | N | N | N | N | 5 kW, 117.76 kWh, energy storage system | 117.76 | 5 | 240 | 5 | SGS | 2023-04-12 | No Information Submitted | No Information Submitted | No Information Submitted | No Information Submitted | No Information Submitted | No Information Submitted | No Information Submitted | No Information Submitted | No Information Submitted | No Information Submitted | N |  | 2024-10-01
NINGBO DEYE ESS TECHNOLOGY CO., LTD |  | SE-G23-8K-US | Lithium lron Phosphate | Y | SGS | 2024-08-19 | Ed 3 : 2023 | Y | N | N | N | N | N | N | 8 kW, 117.76 kWh, energy storage system | 117.76 | 8 | 240 | 8 | SGS | 2023-04-12 | No Information Submitted | No Information Submitted | No Information Submitted | No Information Submitted | No Information Submitted | No Information Submitted | No Information Submitted | No Information Submitted | No Information Submitted | No Information Submitted | N |  | 2024-10-01
NINGBO DEYE ESS TECHNOLOGY CO., LTD |  | BOS-G30-S30-C4-US | Lithium lron Phosphate | Y | SGS | 2023-12-11 | Ed. 2 : 2021 | N | N | N | N | N | N | N | 30 kW, 122.88 kWh, energy storage system | 122.88 | 30 | 208 | 30 | No Information Submitted | No Information Submitted | No Information Submitted | No Information Submitted | No Information Submitted | No Information Submitted | No Information Submitted | No Information Submitted | No Information Submitted | No Information Submitted | No Information Submitted | No Information Submitted | N |  | 2024-09-03
NINGBO DEYE ESS TECHNOLOGY CO., LTD |  | BOS-G30-S60-C4-US | Lithium Iron Phosphate | Y | SGS | 2023-12-11 | Ed. 2 : 2021 | N | N | N | N | N | N | N | 60 kW, 122.88 kWh, energy storage system | 122.88 | 60 | 480 | 60 | No Information Submitted | No Information Submitted | No Information Submitted | No Information Submitted | No Information Submitted | No Information Submitted | No Information Submitted | No Information Submitted | No Information Submitted | No Information Submitted | No Information Submitted | No Information Submitted | N |  | 2024-10-21
NINGBO DEYE ESS TECHNOLOGY CO., LTD |  | BOS-G40-S30-C3-US | Lithium lron Phosphate | Y | SGS | 2023-12-11 | Ed. 2 : 2021 | N | N | N | N | N | N | N | 30 kW, 122.88 kWh, energy storage system | 122.88 | 30 | 208 | 30 | No Information Submitted | No Information Submitted | No Information Submitted | No Information Submitted | No Information Submitted | No Information Submitted | No Information Submitted | No Information Submitted | No Information Submitted | No Information Submitted | No Information Submitted | No Information Submitted | N |  | 2024-09-03
NINGBO DEYE ESS TECHNOLOGY CO., LTD |  | BOS-G40-S60-C3-US | Lithium Iron Phosphate | Y | SGS | 2023-12-11 | Ed. 2 : 2021 | N | N | N | N | N | N | N | 60 kW, 122.88 kWh, energy storage system | 122.88 | 60 | 480 | 60 | No Information Submitted | No Information Submitted | No Information Submitted | No Information Submitted | No Information Submitted | No Information Submitted | No Information Submitted | No Information Submitted | No Information Submitted | No Information Submitted | No Information Submitted | No Information Submitted | N |  | 2024-10-21
NINGBO DEYE ESS TECHNOLOGY CO., LTD |  | BOS-G60-S60-C2-US | Lithium Iron Phosphate | Y | SGS | 2023-12-11 | Ed. 2 : 2021 | N | N | N | N | N | N | N | 60 kW, 122.88 kWh, energy storage system | 122.88 | 60 | 480 | 60 | No Information Submitted | No Information Submitted | No Information Submitted | No Information Submitted | No Information Submitted | No Information Submitted | No Information Submitted | No Information Submitted | No Information Submitted | No Information Submitted | No Information Submitted | No Information Submitted | N |  | 2024-10-21
NINGBO DEYE ESS TECHNOLOGY CO., LTD |  | BOS-GH30-S60-C4-US | Lithium Iron Phosphate | Y | SGS | 2024-05-16 | Ed. 2 : 2020 | N | N | N | N | N | N | N | 60 kW, 122.88 kWh, energy storage system | 122.88 | 60 | 480 | 60 | No Information Submitted | No Information Submitted | No Information Submitted | No Information Submitted | No Information Submitted | No Information Submitted | No Information Submitted | No Information Submitted | No Information Submitted | No Information Submitted | No Information Submitted | No Information Submitted | N |  | 2024-10-21
NINGBO DEYE ESS TECHNOLOGY CO., LTD |  | BOS-GH40-S60-C3-US | Lithium Iron Phosphate | Y | SGS | 2024-05-16 | Ed. 2 : 2020 | N | N | N | N | N | N | N | 60 kW, 122.88 kWh, energy storage system | 122.88 | 60 | 480 | 60 | No Information Submitted | No Information Submitted | No Information Submitted | No Information Submitted | No Information Submitted | No Information Submitted | No Information Submitted | No Information Submitted | No Information Submitted | No Information Submitted | No Information Submitted | No Information Submitted | N |  | 2024-10-21
NINGBO DEYE ESS TECHNOLOGY CO., LTD |  | BOS-GH60-S60-C2-US | Lithium Iron Phosphate | Y | SGS | 2024-05-16 | Ed. 2 : 2020 | N | N | N | N | N | N | N | 60 kW, 122.88 kWh, energy storage system | 122.88 | 60 | 480 | 60 | No Information Submitted | No Information Submitted | No Information Submitted | No Information Submitted | No Information Submitted | No Information Submitted | No Information Submitted | No Information Submitted | No Information Submitted | No Information Submitted | No Information Submitted | No Information Submitted | N |  | 2024-10-21
NINGBO DEYE ESS TECHNOLOGY CO., LTD |  | BOS-GL30-S30-C4-US | Lithium Iron Phosphate | Y | SGS | 2024-05-16 | Ed. 2 : 2020 | N | N | N | N | N | N | N | 30 kW, 122.88 kWh, energy storage system | 122.88 | 30 | 208 | 30 | No Information Submitted | No Information Submitted | No Information Submitted | No Information Submitted | No Information Submitted | No Information Submitted | No Information Submitted | No Information Submitted | No Information Submitted | No Information Submitted | No Information Submitted | No Information Submitted | N |  | 2024-10-21
NINGBO DEYE ESS TECHNOLOGY CO., LTD |  | BOS-GL40-S30-C3-US | Lithium Iron Phosphate | Y | SGS | 2024-05-16 | Ed. 2 : 2020 | N | N | N | N | N | N | N | 30 kW, 122.88 kWh, energy storage system | 122.88 | 30 | 208 | 30 | No Information Submitted | No Information Submitted | No Information Submitted | No Information Submitted | No Information Submitted | No Information Submitted | No Information Submitted | No Information Submitted | No Information Submitted | No Information Submitted | No Information Submitted | No Information Submitted | N |  | 2024-10-21
NINGBO DEYE ESS TECHNOLOGY CO., LTD |  | BOS-GL60-S30-C2-US | Lithium Iron Phosphate | Y | SGS | 2024-05-16 | Ed. 2 : 2020 | N | N | N | N | N | N | N | 30 kW, 122.88 kWh, energy storage system | 122.88 | 30 | 208 | 30 | No Information Submitted | No Information Submitted | No Information Submitted | No Information Submitted | No Information Submitted | No Information Submitted | No Information Submitted | No Information Submitted | No Information Submitted | No Information Submitted | No Information Submitted | No Information Submitted | N |  | 2024-10-21
NINGBO DEYE ESS TECHNOLOGY CO., LTD |  | GE-FH60-S60-C2-US | Lithium Iron Phosphate | Y | SGS | 2024-01-30 | Ed. 3 : 2023 | Y | N | N | N | N | N | N | 60 kW, 122.88 kWh, energy storage system | 122.88 | 60 | 480 | 60 | TUV Rheinland of North America | [11/29/2023] | No Information Submitted | No Information Submitted | No Information Submitted | No Information Submitted | No Information Submitted | No Information Submitted | No Information Submitted | No Information Submitted | No Information Submitted | No Information Submitted | N |  | 2024-07-11
NINGBO DEYE ESS TECHNOLOGY CO., LTD |  | GE-FL60-S30-C2-US | Lithium Iron phosphate | Y | SGS | 2024-01-30 | Ed. 3 : 2023 | N | N | N | N | N | N | N | 30 kW, 122.88 kWh, energy storage system | 122.88 | 30 | 208 | 30 | No Information Submitted | No Information Submitted | No Information Submitted | No Information Submitted | No Information Submitted | No Information Submitted | No Information Submitted | No Information Submitted | No Information Submitted | No Information Submitted | No Information Submitted | No Information Submitted | N |  | 2024-09-03
NINGBO DEYE ESS TECHNOLOGY CO., LTD |  | SE-G24-12K-US | Lithium lron Phosphate | Y | SGS | 2024-08-19 | Ed 3 : 2023 | Y | N | N | N | N | N | N | 9 kW, 122.88 kWh, energy storage system | 122.88 | 9 | 240 | 9 | SGS | 2023-04-12 | No Information Submitted | No Information Submitted | No Information Submitted | No Information Submitted | No Information Submitted | No Information Submitted | No Information Submitted | No Information Submitted | No Information Submitted | No Information Submitted | N |  | 2024-10-01
NINGBO DEYE ESS TECHNOLOGY CO., LTD |  | SE-G24-15K-US | Lithium lron Phosphate | Y | SGS | 2024-08-19 | Ed 3 : 2023 | Y | N | N | N | N | N | N | 15 kW, 122.88 kWh, energy storage system | 122.88 | 15 | 240 | 15 | SGS | 2023-05-26 | No Information Submitted | No Information Submitted | No Information Submitted | No Information Submitted | No Information Submitted | No Information Submitted | No Information Submitted | No Information Submitted | No Information Submitted | No Information Submitted | N |  | 2024-10-01
NINGBO DEYE ESS TECHNOLOGY CO., LTD |  | SE-G24-5K-US | Lithium lron Phosphate | Y | SGS | 2024-08-19 | Ed 3 : 2023 | Y | N | N | N | N | N | N | 5 kW, 122.88 kWh, energy storage system | 122.88 | 5 | 240 | 5 | SGS | 2023-04-12 | No Information Submitted | No Information Submitted | No Information Submitted | No Information Submitted | No Information Submitted | No Information Submitted | No Information Submitted | No Information Submitted | No Information Submitted | No Information Submitted | N |  | 2024-10-01
NINGBO DEYE ESS TECHNOLOGY CO., LTD |  | SE-G24-8K-US | Lithium lron Phosphate | Y | SGS | 2024-08-19 | Ed 3 : 2023 | Y | N | N | N | N | N | N | 8 kW, 122.88 kWh, energy storage system | 122.88 | 8 | 240 | 8 | SGS | 2023-04-12 | No Information Submitted | No Information Submitted | No Information Submitted | No Information Submitted | No Information Submitted | No Information Submitted | No Information Submitted | No Information Submitted | No Information Submitted | No Information Submitted | N |  | 2024-10-01
NINGBO DEYE ESS TECHNOLOGY CO., LTD |  | BOS-G25-S30-C5-US | Lithium lron Phosphate | Y | SGS | 2023-12-11 | Ed. 2 : 2021 | N | N | N | N | N | N | N | 30 kW, 128 kWh, energy storage system | 128 | 30 | 208 | 30 | No Information Submitted | No Information Submitted | No Information Submitted | No Information Submitted | No Information Submitted | No Information Submitted | No Information Submitted | No Information Submitted | No Information Submitted | No Information Submitted | No Information Submitted | No Information Submitted | N |  | 2024-09-03
NINGBO DEYE ESS TECHNOLOGY CO., LTD |  | BOS-G25-S60-C5-US | Lithium Iron Phosphate | Y | SGS | 2023-12-11 | Ed. 2 : 2021 | N | N | N | N | N | N | N | 60 kW, 128 kWh, energy storage system | 128 | 60 | 480 | 60 | No Information Submitted | No Information Submitted | No Information Submitted | No Information Submitted | No Information Submitted | No Information Submitted | No Information Submitted | No Information Submitted | No Information Submitted | No Information Submitted | No Information Submitted | No Information Submitted | N |  | 2024-10-21
NINGBO DEYE ESS TECHNOLOGY CO., LTD |  | BOS-GH25-S60-C5-US | Lithium Iron Phosphate | Y | SGS | 2024-05-16 | Ed. 2 : 2020 | N | N | N | N | N | N | N | 60 kW, 128 kWh, energy storage system | 128 | 60 | 480 | 60 | No Information Submitted | No Information Submitted | No Information Submitted | No Information Submitted | No Information Submitted | No Information Submitted | No Information Submitted | No Information Submitted | No Information Submitted | No Information Submitted | No Information Submitted | No Information Submitted | N |  | 2024-10-21
NINGBO DEYE ESS TECHNOLOGY CO., LTD |  | SE-G25-12K-US | Lithium lron Phosphate | Y | SGS | 2024-08-19 | Ed 3 : 2023 | Y | N | N | N | N | N | N | 9 kW, 128 kWh, energy storage system | 128 | 9 | 240 | 9 | SGS | 2023-04-12 | No Information Submitted | No Information Submitted | No Information Submitted | No Information Submitted | No Information Submitted | No Information Submitted | No Information Submitted | No Information Submitted | No Information Submitted | No Information Submitted | N |  | 2024-10-01
NINGBO DEYE ESS TECHNOLOGY CO., LTD |  | SE-G25-15K-US | Lithium lron Phosphate | Y | SGS | 2024-08-19 | Ed 3 : 2023 | Y | N | N | N | N | N | N | 15 kW, 128 kWh, energy storage system | 128 | 15 | 240 | 15 | SGS | 2023-05-26 | No Information Submitted | No Information Submitted | No Information Submitted | No Information Submitted | No Information Submitted | No Information Submitted | No Information Submitted | No Information Submitted | No Information Submitted | No Information Submitted | N |  | 2024-10-01
NINGBO DEYE ESS TECHNOLOGY CO., LTD |  | SE-G25-5K-US | Lithium lron Phosphate | Y | SGS | 2024-08-19 | Ed 3 : 2023 | Y | N | N | N | N | N | N | 5 kW, 128 kWh, energy storage system | 128 | 5 | 240 | 5 | SGS | 2023-04-12 | No Information Submitted | No Information Submitted | No Information Submitted | No Information Submitted | No Information Submitted | No Information Submitted | No Information Submitted | No Information Submitted | No Information Submitted | No Information Submitted | N |  | 2024-10-01
NINGBO DEYE ESS TECHNOLOGY CO., LTD |  | SE-G25-8K-US | Lithium lron Phosphate | Y | SGS | 2024-08-19 | Ed 3 : 2023 | Y | N | N | N | N | N | N | 8 kW, 128 kWh, energy storage system | 128 | 8 | 240 | 8 | SGS | 2023-04-12 | No Information Submitted | No Information Submitted | No Information Submitted | No Information Submitted | No Information Submitted | No Information Submitted | No Information Submitted | No Information Submitted | No Information Submitted | No Information Submitted | N |  | 2024-10-01
NINGBO DEYE ESS TECHNOLOGY CO., LTD |  | SE-G26-12K-US | Lithium lron Phosphate | Y | SGS | 2024-08-19 | Ed 3 : 2023 | Y | N | N | N | N | N | N | 9 kW, 133.12 kWh, energy storage system | 133.12 | 9 | 240 | 9 | SGS | 2023-04-12 | No Information Submitted | No Information Submitted | No Information Submitted | No Information Submitted | No Information Submitted | No Information Submitted | No Information Submitted | No Information Submitted | No Information Submitted | No Information Submitted | N |  | 2024-10-01
NINGBO DEYE ESS TECHNOLOGY CO., LTD |  | SE-G26-15K-US | Lithium lron Phosphate | Y | SGS | 2024-08-19 | Ed 3 : 2023 | Y | N | N | N | N | N | N | 15 kW, 133.12 kWh, energy storage system | 133.12 | 15 | 240 | 15 | SGS | 2023-05-26 | No Information Submitted | No Information Submitted | No Information Submitted | No Information Submitted | No Information Submitted | No Information Submitted | No Information Submitted | No Information Submitted | No Information Submitted | No Information Submitted | N |  | 2024-10-01
NINGBO DEYE ESS TECHNOLOGY CO., LTD |  | SE-G26-5K-US | Lithium lron Phosphate | Y | SGS | 2024-08-19 | Ed 3 : 2023 | Y | N | N | N | N | N | N | 5 kW, 133.12 kWh, energy storage system | 133.12 | 5 | 240 | 5 | SGS | 2023-04-12 | No Information Submitted | No Information Submitted | No Information Submitted | No Information Submitted | No Information Submitted | No Information Submitted | No Information Submitted | No Information Submitted | No Information Submitted | No Information Submitted | N |  | 2024-10-01
NINGBO DEYE ESS TECHNOLOGY CO., LTD |  | SE-G26-8K-US | Lithium lron Phosphate | Y | SGS | 2024-08-19 | Ed 3 : 2023 | Y | N | N | N | N | N | N | 8 kW, 133.12 kWh, energy storage system | 133.12 | 8 | 240 | 8 | SGS | 2023-04-12 | No Information Submitted | No Information Submitted | No Information Submitted | No Information Submitted | No Information Submitted | No Information Submitted | No Information Submitted | No Information Submitted | No Information Submitted | No Information Submitted | N |  | 2024-10-01
NINGBO DEYE ESS TECHNOLOGY CO., LTD |  | BOS-G45-S60-C3-US | Lithium Iron Phosphate | Y | SGS | 2023-12-11 | Ed. 2 : 2021 | N | N | N | N | N | N | N | 60 kW, 138.24 kWh, energy storage system | 138.24 | 60 | 480 | 60 | No Information Submitted | No Information Submitted | No Information Submitted | No Information Submitted | No Information Submitted | No Information Submitted | No Information Submitted | No Information Submitted | No Information Submitted | No Information Submitted | No Information Submitted | No Information Submitted | N |  | 2024-10-21
NINGBO DEYE ESS TECHNOLOGY CO., LTD |  | BOS-GH45-S60-C3-US | Lithium Iron Phosphate | Y | SGS | 2024-05-16 | Ed. 2 : 2020 | N | N | N | N | N | N | N | 60 kW, 138.24 kWh, energy storage system | 138.24 | 60 | 480 | 60 | No Information Submitted | No Information Submitted | No Information Submitted | No Information Submitted | No Information Submitted | No Information Submitted | No Information Submitted | No Information Submitted | No Information Submitted | No Information Submitted | No Information Submitted | No Information Submitted | N |  | 2024-10-21
NINGBO DEYE ESS TECHNOLOGY CO., LTD |  | SE-G27-12K-US | Lithium lron Phosphate | Y | SGS | 2024-08-19 | Ed 3 : 2023 | Y | N | N | N | N | N | N | 9 kW, 138.24 kWh, energy storage system | 138.24 | 9 | 240 | 9 | SGS | 2023-04-12 | No Information Submitted | No Information Submitted | No Information Submitted | No Information Submitted | No Information Submitted | No Information Submitted | No Information Submitted | No Information Submitted | No Information Submitted | No Information Submitted | N |  | 2024-10-01
NINGBO DEYE ESS TECHNOLOGY CO., LTD |  | SE-G27-15K-US | Lithium lron Phosphate | Y | SGS | 2024-08-19 | Ed 3 : 2023 | Y | N | N | N | N | N | N | 15 kW, 138.24 kWh, energy storage system | 138.24 | 15 | 240 | 15 | SGS | 2023-05-26 | No Information Submitted | No Information Submitted | No Information Submitted | No Information Submitted | No Information Submitted | No Information Submitted | No Information Submitted | No Information Submitted | No Information Submitted | No Information Submitted | N |  | 2024-10-01
NINGBO DEYE ESS TECHNOLOGY CO., LTD |  | SE-G27-5K-US | Lithium lron Phosphate | Y | SGS | 2024-08-19 | Ed 3 : 2023 | Y | N | N | N | N | N | N | 5 kW, 138.24 kWh, energy storage system | 138.24 | 5 | 240 | 5 | SGS | 2023-04-12 | No Information Submitted | No Information Submitted | No Information Submitted | No Information Submitted | No Information Submitted | No Information Submitted | No Information Submitted | No Information Submitted | No Information Submitted | No Information Submitted | N |  | 2024-10-01
NINGBO DEYE ESS TECHNOLOGY CO., LTD |  | SE-G27-8K-US | Lithium lron Phosphate | Y | SGS | 2024-08-19 | Ed 3 : 2023 | Y | N | N | N | N | N | N | 8 kW, 138.24 kWh, energy storage system | 138.24 | 8 | 240 | 8 | SGS | 2023-04-12 | No Information Submitted | No Information Submitted | No Information Submitted | No Information Submitted | No Information Submitted | No Information Submitted | No Information Submitted | No Information Submitted | No Information Submitted | No Information Submitted | N |  | 2024-10-01
NINGBO DEYE ESS TECHNOLOGY CO., LTD |  | BOS-G35-S30-C4-US | Lithium lron Phosphate | Y | SGS | 2023-12-11 | Ed. 2 : 2021 | N | N | N | N | N | N | N | 30 kW, 143.36 kWh, energy storage system | 143.36 | 30 | 208 | 30 | No Information Submitted | No Information Submitted | No Information Submitted | No Information Submitted | No Information Submitted | No Information Submitted | No Information Submitted | No Information Submitted | No Information Submitted | No Information Submitted | No Information Submitted | No Information Submitted | N |  | 2024-09-03
NINGBO DEYE ESS TECHNOLOGY CO., LTD |  | BOS-G35-S60-C4-US | Lithium Iron Phosphate | Y | SGS | 2023-12-11 | Ed. 2 : 2021 | N | N | N | N | N | N | N | 60 kW, 143.36 kWh, energy storage system | 143.36 | 60 | 480 | 60 | No Information Submitted | No Information Submitted | No Information Submitted | No Information Submitted | No Information Submitted | No Information Submitted | No Information Submitted | No Information Submitted | No Information Submitted | No Information Submitted | No Information Submitted | No Information Submitted | N |  | 2024-10-21
NINGBO DEYE ESS TECHNOLOGY CO., LTD |  | BOS-GH35-S60-C4-US | Lithium Iron Phosphate | Y | SGS | 2024-05-16 | Ed. 2 : 2020 | N | N | N | N | N | N | N | 60 kW, 143.36 kWh, energy storage system | 143.36 | 60 | 480 | 60 | No Information Submitted | No Information Submitted | No Information Submitted | No Information Submitted | No Information Submitted | No Information Submitted | No Information Submitted | No Information Submitted | No Information Submitted | No Information Submitted | No Information Submitted | No Information Submitted | N |  | 2024-10-21
NINGBO DEYE ESS TECHNOLOGY CO., LTD |  | SE-G28-12K-US | Lithium lron Phosphate | Y | SGS | 2024-08-19 | Ed 3 : 2023 | Y | N | N | N | N | N | N | 9 kW, 143.36 kWh, energy storage system | 143.36 | 9 | 240 | 9 | SGS | 2023-04-12 | No Information Submitted | No Information Submitted | No Information Submitted | No Information Submitted | No Information Submitted | No Information Submitted | No Information Submitted | No Information Submitted | No Information Submitted | No Information Submitted | N |  | 2024-10-01
NINGBO DEYE ESS TECHNOLOGY CO., LTD |  | SE-G28-15K-US | Lithium lron Phosphate | Y | SGS | 2024-08-19 | Ed 3 : 2023 | Y | N | N | N | N | N | N | 15 kW, 143.36 kWh, energy storage system | 143.36 | 15 | 240 | 15 | SGS | 2023-05-26 | No Information Submitted | No Information Submitted | No Information Submitted | No Information Submitted | No Information Submitted | No Information Submitted | No Information Submitted | No Information Submitted | No Information Submitted | No Information Submitted | N |  | 2024-10-01
NINGBO DEYE ESS TECHNOLOGY CO., LTD |  | SE-G28-5K-US | Lithium lron Phosphate | Y | SGS | 2024-08-19 | Ed 3 : 2023 | Y | N | N | N | N | N | N | 5 kW, 143.36 kWh, energy storage system | 143.36 | 5 | 240 | 5 | SGS | 2023-04-12 | No Information Submitted | No Information Submitted | No Information Submitted | No Information Submitted | No Information Submitted | No Information Submitted | No Information Submitted | No Information Submitted | No Information Submitted | No Information Submitted | N |  | 2024-10-01
NINGBO DEYE ESS TECHNOLOGY CO., LTD |  | SE-G28-8K-US | Lithium lron Phosphate | Y | SGS | 2024-08-19 | Ed 3 : 2023 | Y | N | N | N | N | N | N | 8 kW, 143.36 kWh, energy storage system | 143.36 | 8 | 240 | 8 | SGS | 2023-04-12 | No Information Submitted | No Information Submitted | No Information Submitted | No Information Submitted | No Information Submitted | No Information Submitted | No Information Submitted | No Information Submitted | No Information Submitted | No Information Submitted | N |  | 2024-10-01
NINGBO DEYE ESS TECHNOLOGY CO., LTD |  | SE-G29-12K-US | Lithium lron Phosphate | Y | SGS | 2024-08-19 | Ed 3 : 2023 | Y | N | N | N | N | N | N | 9 kW, 148.48 kWh, energy storage system | 148.48 | 9 | 240 | 9 | SGS | 2023-04-12 | No Information Submitted | No Information Submitted | No Information Submitted | No Information Submitted | No Information Submitted | No Information Submitted | No Information Submitted | No Information Submitted | No Information Submitted | No Information Submitted | N |  | 2024-10-01
NINGBO DEYE ESS TECHNOLOGY CO., LTD |  | SE-G29-15K-US | Lithium lron Phosphate | Y | SGS | 2024-08-19 | Ed 3 : 2023 | Y | N | N | N | N | N | N | 15 kW, 148.48 kWh, energy storage system | 148.48 | 15 | 240 | 15 | SGS | 2023-05-26 | No Information Submitted | No Information Submitted | No Information Submitted | No Information Submitted | No Information Submitted | No Information Submitted | No Information Submitted | No Information Submitted | No Information Submitted | No Information Submitted | N |  | 2024-10-01
NINGBO DEYE ESS TECHNOLOGY CO., LTD |  | SE-G29-5K-US | Lithium lron Phosphate | Y | SGS | 2024-08-19 | Ed 3 : 2023 | Y | N | N | N | N | N | N | 5 kW, 148.48 kWh, energy storage system | 148.48 | 5 | 240 | 5 | SGS | 2023-04-12 | No Information Submitted | No Information Submitted | No Information Submitted | No Information Submitted | No Information Submitted | No Information Submitted | No Information Submitted | No Information Submitted | No Information Submitted | No Information Submitted | N |  | 2024-10-01
NINGBO DEYE ESS TECHNOLOGY CO., LTD |  | SE-G29-8K-US | Lithium lron Phosphate | Y | SGS | 2024-08-19 | Ed 3 : 2023 | Y | N | N | N | N | N | N | 8 kW, 148.48 kWh, energy storage system | 148.48 | 8 | 240 | 8 | SGS | 2023-04-12 | No Information Submitted | No Information Submitted | No Information Submitted | No Information Submitted | No Information Submitted | No Information Submitted | No Information Submitted | No Information Submitted | No Information Submitted | No Information Submitted | N |  | 2024-10-01
NINGBO DEYE ESS TECHNOLOGY CO., LTD |  | BOS-G30-S30-C5-US | Lithium lron Phosphate | Y | SGS | 2023-12-11 | Ed. 2 : 2021 | N | N | N | N | N | N | N | 30 kW, 153.6 kWh, energy storage system | 153.6 | 30 | 208 | 30 | No Information Submitted | No Information Submitted | No Information Submitted | No Information Submitted | No Information Submitted | No Information Submitted | No Information Submitted | No Information Submitted | No Information Submitted | No Information Submitted | No Information Submitted | No Information Submitted | N |  | 2024-09-03
NINGBO DEYE ESS TECHNOLOGY CO., LTD |  | BOS-G30-S60-C5-US | Lithium Iron Phosphate | Y | SGS | 2023-12-11 | Ed. 2 : 2021 | N | N | N | N | N | N | N | 60 kW, 153.6 kWh, energy storage system | 153.6 | 60 | 480 | 60 | No Information Submitted | No Information Submitted | No Information Submitted | No Information Submitted | No Information Submitted | No Information Submitted | No Information Submitted | No Information Submitted | No Information Submitted | No Information Submitted | No Information Submitted | No Information Submitted | N |  | 2024-10-21
NINGBO DEYE ESS TECHNOLOGY CO., LTD |  | BOS-G50-S60-C3-US | Lithium Iron Phosphate | Y | SGS | 2023-12-11 | Ed. 2 : 2021 | N | N | N | N | N | N | N | 60 kW, 153.6 kWh, energy storage system | 153.6 | 60 | 480 | 60 | No Information Submitted | No Information Submitted | No Information Submitted | No Information Submitted | No Information Submitted | No Information Submitted | No Information Submitted | No Information Submitted | No Information Submitted | No Information Submitted | No Information Submitted | No Information Submitted | N |  | 2024-10-21
NINGBO DEYE ESS TECHNOLOGY CO., LTD |  | BOS-GH30-S60-C5-US | Lithium Iron Phosphate | Y | SGS | 2024-05-16 | Ed. 2 : 2020 | N | N | N | N | N | N | N | 60 kW, 153.6 kWh, energy storage system | 153.6 | 60 | 480 | 60 | No Information Submitted | No Information Submitted | No Information Submitted | No Information Submitted | No Information Submitted | No Information Submitted | No Information Submitted | No Information Submitted | No Information Submitted | No Information Submitted | No Information Submitted | No Information Submitted | N |  | 2024-10-21
NINGBO DEYE ESS TECHNOLOGY CO., LTD |  | BOS-GH50-S60-C3-US | Lithium Iron Phosphate | Y | SGS | 2024-05-16 | Ed. 2 : 2020 | N | N | N | N | N | N | N | 60 kW, 153.6 kWh, energy storage system | 153.6 | 60 | 480 | 60 | No Information Submitted | No Information Submitted | No Information Submitted | No Information Submitted | No Information Submitted | No Information Submitted | No Information Submitted | No Information Submitted | No Information Submitted | No Information Submitted | No Information Submitted | No Information Submitted | N |  | 2024-10-21
NINGBO DEYE ESS TECHNOLOGY CO., LTD |  | BOS-GL30-S30-C5-US | Lithium Iron Phosphate | Y | SGS | 2024-05-16 | Ed. 2 : 2020 | N | N | N | N | N | N | N | 30 kW, 153.6 kWh, energy storage system | 153.6 | 30 | 208 | 30 | No Information Submitted | No Information Submitted | No Information Submitted | No Information Submitted | No Information Submitted | No Information Submitted | No Information Submitted | No Information Submitted | No Information Submitted | No Information Submitted | No Information Submitted | No Information Submitted | N |  | 2024-10-21
NINGBO DEYE ESS TECHNOLOGY CO., LTD |  | BOS-GL50-S30-C3-US | Lithium Iron Phosphate | Y | SGS | 2024-05-16 | Ed. 2 : 2020 | N | N | N | N | N | N | N | 30 kW, 153.6 kWh, energy storage system | 153.6 | 30 | 208 | 30 | No Information Submitted | No Information Submitted | No Information Submitted | No Information Submitted | No Information Submitted | No Information Submitted | No Information Submitted | No Information Submitted | No Information Submitted | No Information Submitted | No Information Submitted | No Information Submitted | N |  | 2024-10-21
NINGBO DEYE ESS TECHNOLOGY CO., LTD |  | SE-G30-12K-US | Lithium lron Phosphate | Y | SGS | 2024-08-19 | Ed 3 : 2023 | Y | N | N | N | N | N | N | 9 kW, 153.6 kWh, energy storage system | 153.6 | 9 | 240 | 9 | SGS | 2023-04-12 | No Information Submitted | No Information Submitted | No Information Submitted | No Information Submitted | No Information Submitted | No Information Submitted | No Information Submitted | No Information Submitted | No Information Submitted | No Information Submitted | N |  | 2024-10-01
NINGBO DEYE ESS TECHNOLOGY CO., LTD |  | SE-G30-15K-US | Lithium lron Phosphate | Y | SGS | 2024-08-19 | Ed 3 : 2023 | Y | N | N | N | N | N | N | 15 kW, 153.6 kWh, energy storage system | 153.6 | 15 | 240 | 15 | SGS | 2023-05-26 | No Information Submitted | No Information Submitted | No Information Submitted | No Information Submitted | No Information Submitted | No Information Submitted | No Information Submitted | No Information Submitted | No Information Submitted | No Information Submitted | N |  | 2024-10-01
NINGBO DEYE ESS TECHNOLOGY CO., LTD |  | SE-G30-5K-US | Lithium lron Phosphate | Y | SGS | 2024-08-19 | Ed 3 : 2023 | Y | N | N | N | N | N | N | 5 kW, 153.6 kWh, energy storage system | 153.6 | 5 | 240 | 5 | SGS | 2023-04-12 | No Information Submitted | No Information Submitted | No Information Submitted | No Information Submitted | No Information Submitted | No Information Submitted | No Information Submitted | No Information Submitted | No Information Submitted | No Information Submitted | N |  | 2024-10-01
NINGBO DEYE ESS TECHNOLOGY CO., LTD |  | SE-G30-8K-US | Lithium lron Phosphate | Y | SGS | 2024-08-19 | Ed 3 : 2023 | Y | N | N | N | N | N | N | 8 kW, 153.6 kWh, energy storage system | 153.6 | 8 | 240 | 8 | SGS | 2023-04-12 | No Information Submitted | No Information Submitted | No Information Submitted | No Information Submitted | No Information Submitted | No Information Submitted | No Information Submitted | No Information Submitted | No Information Submitted | No Information Submitted | N |  | 2024-10-01
NINGBO DEYE ESS TECHNOLOGY CO., LTD |  | SE-G31-12K-US | Lithium lron Phosphate | Y | SGS | 2024-08-19 | Ed 3 : 2023 | Y | N | N | N | N | N | N | 9 kW, 158.72 kWh, energy storage system | 158.72 | 9 | 240 | 9 | SGS | 2023-04-12 | No Information Submitted | No Information Submitted | No Information Submitted | No Information Submitted | No Information Submitted | No Information Submitted | No Information Submitted | No Information Submitted | No Information Submitted | No Information Submitted | N |  | 2024-10-01
NINGBO DEYE ESS TECHNOLOGY CO., LTD |  | SE-G31-15K-US | Lithium lron Phosphate | Y | SGS | 2024-08-19 | Ed 3 : 2023 | Y | N | N | N | N | N | N | 15 kW, 158.72 kWh, energy storage system | 158.72 | 15 | 240 | 15 | SGS | 2023-05-26 | No Information Submitted | No Information Submitted | No Information Submitted | No Information Submitted | No Information Submitted | No Information Submitted | No Information Submitted | No Information Submitted | No Information Submitted | No Information Submitted | N |  | 2024-10-01
NINGBO DEYE ESS TECHNOLOGY CO., LTD |  | SE-G31-5K-US | Lithium lron Phosphate | Y | SGS | 2024-08-19 | Ed 3 : 2023 | Y | N | N | N | N | N | N | 5 kW, 158.72 kWh, energy storage system | 158.72 | 5 | 240 | 5 | SGS | 2023-04-12 | No Information Submitted | No Information Submitted | No Information Submitted | No Information Submitted | No Information Submitted | No Information Submitted | No Information Submitted | No Information Submitted | No Information Submitted | No Information Submitted | N |  | 2024-10-01
NINGBO DEYE ESS TECHNOLOGY CO., LTD |  | SE-G31-8K-US | Lithium lron Phosphate | Y | SGS | 2024-08-19 | Ed 3 : 2023 | Y | N | N | N | N | N | N | 8 kW, 158.72 kWh, energy storage system | 158.72 | 8 | 240 | 8 | SGS | 2023-04-12 | No Information Submitted | No Information Submitted | No Information Submitted | No Information Submitted | No Information Submitted | No Information Submitted | No Information Submitted | No Information Submitted | No Information Submitted | No Information Submitted | N |  | 2024-10-01
NINGBO DEYE ESS TECHNOLOGY CO., LTD |  | BOS-G40-S30-C4-US | Lithium lron Phosphate | Y | SGS | 2023-12-11 | Ed. 2 : 2021 | N | N | N | N | N | N | N | 30 kW, 163.84 kWh, energy storage system | 163.84 | 30 | 208 | 30 | No Information Submitted | No Information Submitted | No Information Submitted | No Information Submitted | No Information Submitted | No Information Submitted | No Information Submitted | No Information Submitted | No Information Submitted | No Information Submitted | No Information Submitted | No Information Submitted | N |  | 2024-09-03
NINGBO DEYE ESS TECHNOLOGY CO., LTD |  | BOS-G40-S60-C4-US | Lithium Iron Phosphate | Y | SGS | 2023-12-11 | Ed. 2 : 2021 | N | N | N | N | N | N | N | 60 kW, 163.84 kWh, energy storage system | 163.84 | 60 | 480 | 60 | No Information Submitted | No Information Submitted | No Information Submitted | No Information Submitted | No Information Submitted | No Information Submitted | No Information Submitted | No Information Submitted | No Information Submitted | No Information Submitted | No Information Submitted | No Information Submitted | N |  | 2024-10-21
NINGBO DEYE ESS TECHNOLOGY CO., LTD |  | BOS-GH40-S60-C4-US | Lithium Iron Phosphate | Y | SGS | 2024-05-16 | Ed. 2 : 2020 | N | N | N | N | N | N | N | 60 kW, 163.84 kWh, energy storage system | 163.84 | 60 | 480 | 60 | No Information Submitted | No Information Submitted | No Information Submitted | No Information Submitted | No Information Submitted | No Information Submitted | No Information Submitted | No Information Submitted | No Information Submitted | No Information Submitted | No Information Submitted | No Information Submitted | N |  | 2024-10-21
NINGBO DEYE ESS TECHNOLOGY CO., LTD |  | BOS-GL40-S30-C4-US | Lithium Iron Phosphate | Y | SGS | 2024-05-16 | Ed. 2 : 2020 | N | N | N | N | N | N | N | 30 kW, 163.84 kWh, energy storage system | 163.84 | 30 | 208 | 30 | No Information Submitted | No Information Submitted | No Information Submitted | No Information Submitted | No Information Submitted | No Information Submitted | No Information Submitted | No Information Submitted | No Information Submitted | No Information Submitted | No Information Submitted | No Information Submitted | N |  | 2024-10-21
NINGBO DEYE ESS TECHNOLOGY CO., LTD |  | SE-G32-12K-US | Lithium lron Phosphate | Y | SGS | 2024-08-19 | Ed 3 : 2023 | Y | N | N | N | N | N | N | 9 kW, 163.84 kWh, energy storage system | 163.84 | 9 | 240 | 9 | SGS | 2023-04-12 | No Information Submitted | No Information Submitted | No Information Submitted | No Information Submitted | No Information Submitted | No Information Submitted | No Information Submitted | No Information Submitted | No Information Submitted | No Information Submitted | N |  | 2024-10-01
NINGBO DEYE ESS TECHNOLOGY CO., LTD |  | SE-G32-15K-US | Lithium lron Phosphate | Y | SGS | 2024-08-19 | Ed 3 : 2023 | Y | N | N | N | N | N | N | 15 kW, 163.84 kWh, energy storage system | 163.84 | 15 | 240 | 15 | SGS | 2023-05-26 | No Information Submitted | No Information Submitted | No Information Submitted | No Information Submitted | No Information Submitted | No Information Submitted | No Information Submitted | No Information Submitted | No Information Submitted | No Information Submitted | N |  | 2024-10-01
NINGBO DEYE ESS TECHNOLOGY CO., LTD |  | SE-G32-5K-US | Lithium lron Phosphate | Y | SGS | 2024-08-19 | Ed 3 : 2023 | Y | N | N | N | N | N | N | 5 kW, 163.84 kWh, energy storage system | 163.84 | 5 | 240 | 5 | SGS | 2023-04-12 | No Information Submitted | No Information Submitted | No Information Submitted | No Information Submitted | No Information Submitted | No Information Submitted | No Information Submitted | No Information Submitted | No Information Submitted | No Information Submitted | N |  | 2024-10-01
NINGBO DEYE ESS TECHNOLOGY CO., LTD |  | SE-G32-8K-US | Lithium lron Phosphate | Y | SGS | 2024-08-19 | Ed 3 : 2023 | Y | N | N | N | N | N | N | 8 kW, 163.84 kWh, energy storage system | 163.84 | 8 | 240 | 8 | SGS | 2023-04-12 | No Information Submitted | No Information Submitted | No Information Submitted | No Information Submitted | No Information Submitted | No Information Submitted | No Information Submitted | No Information Submitted | No Information Submitted | No Information Submitted | N |  | 2024-10-01
NINGBO DEYE ESS TECHNOLOGY CO., LTD |  | BOS-G55-S60-C3-US | Lithium Iron Phosphate | Y | SGS | 2023-12-11 | Ed. 2 : 2021 | N | N | N | N | N | N | N | 60 kW, 168.96 kWh, energy storage system | 168.96 | 60 | 480 | 60 | No Information Submitted | No Information Submitted | No Information Submitted | No Information Submitted | No Information Submitted | No Information Submitted | No Information Submitted | No Information Submitted | No Information Submitted | No Information Submitted | No Information Submitted | No Information Submitted | N |  | 2024-10-21
NINGBO DEYE ESS TECHNOLOGY CO., LTD |  | BOS-GH55-S60-C3-US | Lithium Iron Phosphate | Y | SGS | 2024-05-16 | Ed. 2 : 2020 | N | N | N | N | N | N | N | 60 kW, 168.96 kWh, energy storage system | 168.96 | 60 | 480 | 60 | No Information Submitted | No Information Submitted | No Information Submitted | No Information Submitted | No Information Submitted | No Information Submitted | No Information Submitted | No Information Submitted | No Information Submitted | No Information Submitted | No Information Submitted | No Information Submitted | N |  | 2024-10-21
NINGBO DEYE ESS TECHNOLOGY CO., LTD |  | BOS-G35-S30-C5-US | Lithium lron Phosphate | Y | SGS | 2023-12-11 | Ed. 2 : 2021 | N | N | N | N | N | N | N | 30 kW, 179.2 kWh, energy storage system | 179.2 | 30 | 208 | 30 | No Information Submitted | No Information Submitted | No Information Submitted | No Information Submitted | No Information Submitted | No Information Submitted | No Information Submitted | No Information Submitted | No Information Submitted | No Information Submitted | No Information Submitted | No Information Submitted | N |  | 2024-09-03
NINGBO DEYE ESS TECHNOLOGY CO., LTD |  | BOS-G35-S60-C5-US | Lithium Iron Phosphate | Y | SGS | 2023-12-11 | Ed. 2 : 2021 | N | N | N | N | N | N | N | 60 kW, 179.2 kWh, energy storage system | 179.2 | 60 | 480 | 60 | No Information Submitted | No Information Submitted | No Information Submitted | No Information Submitted | No Information Submitted | No Information Submitted | No Information Submitted | No Information Submitted | No Information Submitted | No Information Submitted | No Information Submitted | No Information Submitted | N |  | 2024-10-21
NINGBO DEYE ESS TECHNOLOGY CO., LTD |  | BOS-GH35-S60-C5-US | Lithium Iron Phosphate | Y | SGS | 2024-05-16 | Ed. 2 : 2020 | N | N | N | N | N | N | N | 60 kW, 179.2 kWh, energy storage system | 179.2 | 60 | 480 | 60 | No Information Submitted | No Information Submitted | No Information Submitted | No Information Submitted | No Information Submitted | No Information Submitted | No Information Submitted | No Information Submitted | No Information Submitted | No Information Submitted | No Information Submitted | No Information Submitted | N |  | 2024-10-21
NINGBO DEYE ESS TECHNOLOGY CO., LTD |  | BOS-G45-S60-C4-US | Lithium Iron Phosphate | Y | SGS | 2023-12-11 | Ed. 2 : 2021 | N | N | N | N | N | N | N | 60 kW, 184.32 kWh, energy storage system | 184.32 | 60 | 480 | 60 | No Information Submitted | No Information Submitted | No Information Submitted | No Information Submitted | No Information Submitted | No Information Submitted | No Information Submitted | No Information Submitted | No Information Submitted | No Information Submitted | No Information Submitted | No Information Submitted | N |  | 2024-10-21
NINGBO DEYE ESS TECHNOLOGY CO., LTD |  | BOS-G60-S60-C3-US | Lithium Iron Phosphate | Y | SGS | 2023-12-11 | Ed. 2 : 2021 | N | N | N | N | N | N | N | 60 kW, 184.32 kWh, energy storage system | 184.32 | 60 | 480 | 60 | No Information Submitted | No Information Submitted | No Information Submitted | No Information Submitted | No Information Submitted | No Information Submitted | No Information Submitted | No Information Submitted | No Information Submitted | No Information Submitted | No Information Submitted | No Information Submitted | N |  | 2024-10-21
NINGBO DEYE ESS TECHNOLOGY CO., LTD |  | BOS-GH45-S60-C4-US | Lithium Iron Phosphate | Y | SGS | 2024-05-16 | Ed. 2 : 2020 | N | N | N | N | N | N | N | 60 kW, 184.32 kWh, energy storage system | 184.32 | 60 | 480 | 60 | No Information Submitted | No Information Submitted | No Information Submitted | No Information Submitted | No Information Submitted | No Information Submitted | No Information Submitted | No Information Submitted | No Information Submitted | No Information Submitted | No Information Submitted | No Information Submitted | N |  | 2024-10-21
NINGBO DEYE ESS TECHNOLOGY CO., LTD |  | BOS-GH60-S60-C3-US | Lithium Iron Phosphate | Y | SGS | 2024-05-16 | Ed. 2 : 2020 | N | N | N | N | N | N | N | 60 kW, 184.32 kWh, energy storage system | 184.32 | 60 | 480 | 60 | No Information Submitted | No Information Submitted | No Information Submitted | No Information Submitted | No Information Submitted | No Information Submitted | No Information Submitted | No Information Submitted | No Information Submitted | No Information Submitted | No Information Submitted | No Information Submitted | N |  | 2024-10-21
NINGBO DEYE ESS TECHNOLOGY CO., LTD |  | BOS-GL60-S30-C3-US | Lithium Iron Phosphate | Y | SGS | 2024-05-16 | Ed. 2 : 2020 | N | N | N | N | N | N | N | 30 kW, 184.32 kWh, energy storage system | 184.32 | 30 | 208 | 30 | No Information Submitted | No Information Submitted | No Information Submitted | No Information Submitted | No Information Submitted | No Information Submitted | No Information Submitted | No Information Submitted | No Information Submitted | No Information Submitted | No Information Submitted | No Information Submitted | N |  | 2024-10-21
NINGBO DEYE ESS TECHNOLOGY CO., LTD |  | GE-FH60-S60-C3-US | Lithium Iron Phosphate | Y | SGS | 2024-01-30 | Ed. 3 : 2023 | Y | N | N | N | N | N | N | 60 kW, 184.32 kWh, energy storage system | 184.32 | 60 | 480 | 60 | TUV Rheinland of North America | [11/29/2023] | No Information Submitted | No Information Submitted | No Information Submitted | No Information Submitted | No Information Submitted | No Information Submitted | No Information Submitted | No Information Submitted | No Information Submitted | No Information Submitted | N |  | 2024-07-11
NINGBO DEYE ESS TECHNOLOGY CO., LTD |  | GE-FL60-S30-C3-US | Lithium Iron phosphate | Y | SGS | 2024-01-30 | Ed. 3 : 2023 | N | N | N | N | N | N | N | 30 kW, 184.32 kWh, energy storage system | 184.32 | 30 | 208 | 30 | No Information Submitted | No Information Submitted | No Information Submitted | No Information Submitted | No Information Submitted | No Information Submitted | No Information Submitted | No Information Submitted | No Information Submitted | No Information Submitted | No Information Submitted | No Information Submitted | N |  | 2024-09-03
NINGBO DEYE ESS TECHNOLOGY CO., LTD |  | BOS-G40-S30-C5-US | Lithium lron Phosphate | Y | SGS | 2023-12-11 | Ed. 2 : 2021 | N | N | N | N | N | N | N | 30 kW, 204.8 kWh, energy storage system | 204.8 | 30 | 208 | 30 | No Information Submitted | No Information Submitted | No Information Submitted | No Information Submitted | No Information Submitted | No Information Submitted | No Information Submitted | No Information Submitted | No Information Submitted | No Information Submitted | No Information Submitted | No Information Submitted | N |  | 2024-09-03
NINGBO DEYE ESS TECHNOLOGY CO., LTD |  | BOS-G40-S60-C5-US | Lithium Iron Phosphate | Y | SGS | 2023-12-11 | Ed. 2 : 2021 | N | N | N | N | N | N | N | 60 kW, 204.8 kWh, energy storage system | 204.8 | 60 | 480 | 60 | No Information Submitted | No Information Submitted | No Information Submitted | No Information Submitted | No Information Submitted | No Information Submitted | No Information Submitted | No Information Submitted | No Information Submitted | No Information Submitted | No Information Submitted | No Information Submitted | N |  | 2024-10-21
NINGBO DEYE ESS TECHNOLOGY CO., LTD |  | BOS-G50-S60-C4-US | Lithium Iron Phosphate | Y | SGS | 2023-12-11 | Ed. 2 : 2021 | N | N | N | N | N | N | N | 60 kW, 204.8 kWh, energy storage system | 204.8 | 60 | 480 | 60 | No Information Submitted | No Information Submitted | No Information Submitted | No Information Submitted | No Information Submitted | No Information Submitted | No Information Submitted | No Information Submitted | No Information Submitted | No Information Submitted | No Information Submitted | No Information Submitted | N |  | 2024-10-21
NINGBO DEYE ESS TECHNOLOGY CO., LTD |  | BOS-GH40-S60-C5-US | Lithium Iron Phosphate | Y | SGS | 2024-05-16 | Ed. 2 : 2020 | N | N | N | N | N | N | N | 60 kW, 204.8 kWh, energy storage system | 204.8 | 60 | 480 | 60 | No Information Submitted | No Information Submitted | No Information Submitted | No Information Submitted | No Information Submitted | No Information Submitted | No Information Submitted | No Information Submitted | No Information Submitted | No Information Submitted | No Information Submitted | No Information Submitted | N |  | 2024-10-21
NINGBO DEYE ESS TECHNOLOGY CO., LTD |  | BOS-GH50-S60-C4-US | Lithium Iron Phosphate | Y | SGS | 2024-05-16 | Ed. 2 : 2020 | N | N | N | N | N | N | N | 60 kW, 204.8 kWh, energy storage system | 204.8 | 60 | 480 | 60 | No Information Submitted | No Information Submitted | No Information Submitted | No Information Submitted | No Information Submitted | No Information Submitted | No Information Submitted | No Information Submitted | No Information Submitted | No Information Submitted | No Information Submitted | No Information Submitted | N |  | 2024-10-21
NINGBO DEYE ESS TECHNOLOGY CO., LTD |  | BOS-GL40-S30-C5-US | Lithium Iron Phosphate | Y | SGS | 2024-05-16 | Ed. 2 : 2020 | N | N | N | N | N | N | N | 30 kW, 204.8 kWh, energy storage system | 204.8 | 30 | 208 | 30 | No Information Submitted | No Information Submitted | No Information Submitted | No Information Submitted | No Information Submitted | No Information Submitted | No Information Submitted | No Information Submitted | No Information Submitted | No Information Submitted | No Information Submitted | No Information Submitted | N |  | 2024-10-21
NINGBO DEYE ESS TECHNOLOGY CO., LTD |  | BOS-GL50-S30-C4-US | Lithium Iron Phosphate | Y | SGS | 2024-05-16 | Ed. 2 : 2020 | N | N | N | N | N | N | N | 30 kW, 204.8 kWh, energy storage system | 204.8 | 30 | 208 | 30 | No Information Submitted | No Information Submitted | No Information Submitted | No Information Submitted | No Information Submitted | No Information Submitted | No Information Submitted | No Information Submitted | No Information Submitted | No Information Submitted | No Information Submitted | No Information Submitted | N |  | 2024-10-21
NINGBO DEYE ESS TECHNOLOGY CO., LTD |  | BOS-G55-S60-C4-US | Lithium Iron Phosphate | Y | SGS | 2023-12-11 | Ed. 2 : 2021 | N | N | N | N | N | N | N | 60 kW, 225.28 kWh, energy storage system | 225.28 | 60 | 480 | 60 | No Information Submitted | No Information Submitted | No Information Submitted | No Information Submitted | No Information Submitted | No Information Submitted | No Information Submitted | No Information Submitted | No Information Submitted | No Information Submitted | No Information Submitted | No Information Submitted | N |  | 2024-10-21
NINGBO DEYE ESS TECHNOLOGY CO., LTD |  | BOS-GH55-S60-C4-US | Lithium Iron Phosphate | Y | SGS | 2024-05-16 | Ed. 2 : 2020 | N | N | N | N | N | N | N | 60 kW, 225.28 kWh, energy storage system | 225.28 | 60 | 480 | 60 | No Information Submitted | No Information Submitted | No Information Submitted | No Information Submitted | No Information Submitted | No Information Submitted | No Information Submitted | No Information Submitted | No Information Submitted | No Information Submitted | No Information Submitted | No Information Submitted | N |  | 2024-10-21
NINGBO DEYE ESS TECHNOLOGY CO., LTD |  | BOS-G45-S60-C5-US | Lithium Iron Phosphate | Y | SGS | 2023-12-11 | Ed. 2 : 2021 | N | N | N | N | N | N | N | 60 kW, 230.4 kWh, energy storage system | 230.4 | 60 | 480 | 60 | No Information Submitted | No Information Submitted | No Information Submitted | No Information Submitted | No Information Submitted | No Information Submitted | No Information Submitted | No Information Submitted | No Information Submitted | No Information Submitted | No Information Submitted | No Information Submitted | N |  | 2024-10-21
NINGBO DEYE ESS TECHNOLOGY CO., LTD |  | BOS-GH45-S60-C5-US | Lithium Iron Phosphate | Y | SGS | 2024-05-16 | Ed. 2 : 2020 | N | N | N | N | N | N | N | 60 kW, 230.4 kWh, energy storage system | 230.4 | 60 | 480 | 60 | No Information Submitted | No Information Submitted | No Information Submitted | No Information Submitted | No Information Submitted | No Information Submitted | No Information Submitted | No Information Submitted | No Information Submitted | No Information Submitted | No Information Submitted | No Information Submitted | N |  | 2024-10-21
NINGBO DEYE ESS TECHNOLOGY CO., LTD |  | BOS-G60-S60-C4-US | Lithium Iron Phosphate | Y | SGS | 2023-12-11 | Ed. 2 : 2021 | N | N | N | N | N | N | N | 60 kW, 245.76 kWh, energy storage system | 245.76 | 60 | 480 | 60 | No Information Submitted | No Information Submitted | No Information Submitted | No Information Submitted | No Information Submitted | No Information Submitted | No Information Submitted | No Information Submitted | No Information Submitted | No Information Submitted | No Information Submitted | No Information Submitted | N |  | 2024-10-21
NINGBO DEYE ESS TECHNOLOGY CO., LTD |  | BOS-GH60-S60-C4-US | Lithium Iron Phosphate | Y | SGS | 2024-05-16 | Ed. 2 : 2020 | N | N | N | N | N | N | N | 60 kW, 245.76 kWh, energy storage system | 245.76 | 60 | 480 | 60 | No Information Submitted | No Information Submitted | No Information Submitted | No Information Submitted | No Information Submitted | No Information Submitted | No Information Submitted | No Information Submitted | No Information Submitted | No Information Submitted | No Information Submitted | No Information Submitted | N |  | 2024-10-21
NINGBO DEYE ESS TECHNOLOGY CO., LTD |  | BOS-GL60-S30-C4-US | Lithium Iron Phosphate | Y | SGS | 2024-05-16 | Ed. 2 : 2020 | N | N | N | N | N | N | N | 30 kW, 245.76 kWh, energy storage system | 245.76 | 30 | 208 | 30 | No Information Submitted | No Information Submitted | No Information Submitted | No Information Submitted | No Information Submitted | No Information Submitted | No Information Submitted | No Information Submitted | No Information Submitted | No Information Submitted | No Information Submitted | No Information Submitted | N |  | 2024-10-21
NINGBO DEYE ESS TECHNOLOGY CO., LTD |  | GE-FH60-S60-C4-US | Lithium Iron Phosphate | Y | SGS | 2024-01-30 | Ed. 3 : 2023 | Y | N | N | N | N | N | N | 60 kW, 245.76 kWh, energy storage system | 245.76 | 60 | 480 | 60 | TUV Rheinland of North America | [11/29/2023] | No Information Submitted | No Information Submitted | No Information Submitted | No Information Submitted | No Information Submitted | No Information Submitted | No Information Submitted | No Information Submitted | No Information Submitted | No Information Submitted | N |  | 2024-07-11
NINGBO DEYE ESS TECHNOLOGY CO., LTD |  | GE-FL60-S30-C4-US | Lithium Iron phosphate | Y | SGS | 2024-01-30 | Ed. 3 : 2023 | N | N | N | N | N | N | N | 30 kW, 245.76 kWh, energy storage system | 245.76 | 30 | 208 | 30 | No Information Submitted | No Information Submitted | No Information Submitted | No Information Submitted | No Information Submitted | No Information Submitted | No Information Submitted | No Information Submitted | No Information Submitted | No Information Submitted | No Information Submitted | No Information Submitted | N |  | 2024-09-03
NINGBO DEYE ESS TECHNOLOGY CO., LTD |  | BOS-G50-S60-C5-US | Lithium Iron Phosphate | Y | SGS | 2023-12-11 | Ed. 2 : 2021 | N | N | N | N | N | N | N | 60 kW, 256 kWh, energy storage system | 256 | 60 | 480 | 60 | No Information Submitted | No Information Submitted | No Information Submitted | No Information Submitted | No Information Submitted | No Information Submitted | No Information Submitted | No Information Submitted | No Information Submitted | No Information Submitted | No Information Submitted | No Information Submitted | N |  | 2024-10-21
NINGBO DEYE ESS TECHNOLOGY CO., LTD |  | BOS-GH50-S60-C5-US | Lithium Iron Phosphate | Y | SGS | 2024-05-16 | Ed. 2 : 2020 | N | N | N | N | N | N | N | 60 kW, 256 kWh, energy storage system | 256 | 60 | 480 | 60 | No Information Submitted | No Information Submitted | No Information Submitted | No Information Submitted | No Information Submitted | No Information Submitted | No Information Submitted | No Information Submitted | No Information Submitted | No Information Submitted | No Information Submitted | No Information Submitted | N |  | 2024-10-21
NINGBO DEYE ESS TECHNOLOGY CO., LTD |  | BOS-GL50-S30-C5-US | Lithium Iron Phosphate | Y | SGS | 2024-05-16 | Ed. 2 : 2020 | N | N | N | N | N | N | N | 30 kW, 256 kWh, energy storage system | 256 | 30 | 208 | 30 | No Information Submitted | No Information Submitted | No Information Submitted | No Information Submitted | No Information Submitted | No Information Submitted | No Information Submitted | No Information Submitted | No Information Submitted | No Information Submitted | No Information Submitted | No Information Submitted | N |  | 2024-10-21
NINGBO DEYE ESS TECHNOLOGY CO., LTD |  | BOS-G55-S60-C5-US | Lithium Iron Phosphate | Y | SGS | 2023-12-11 | Ed. 2 : 2021 | N | N | N | N | N | N | N | 60 kW, 281.6 kWh, energy storage system | 281.6 | 60 | 480 | 60 | No Information Submitted | No Information Submitted | No Information Submitted | No Information Submitted | No Information Submitted | No Information Submitted | No Information Submitted | No Information Submitted | No Information Submitted | No Information Submitted | No Information Submitted | No Information Submitted | N |  | 2024-10-21
NINGBO DEYE ESS TECHNOLOGY CO., LTD |  | BOS-GH55-S60-C5-US | Lithium Iron Phosphate | Y | SGS | 2024-05-16 | Ed. 2 : 2020 | N | N | N | N | N | N | N | 60 kW, 281.6 kWh, energy storage system | 281.6 | 60 | 480 | 60 | No Information Submitted | No Information Submitted | No Information Submitted | No Information Submitted | No Information Submitted | No Information Submitted | No Information Submitted | No Information Submitted | No Information Submitted | No Information Submitted | No Information Submitted | No Information Submitted | N |  | 2024-10-21
NINGBO DEYE ESS TECHNOLOGY CO., LTD |  | BOS-G60-S60-C5-US | Lithium Iron Phosphate | Y | SGS | 2023-12-11 | Ed. 2 : 2021 | N | N | N | N | N | N | N | 60 kW, 307.2 kWh, energy storage system | 307.2 | 60 | 480 | 60 | No Information Submitted | No Information Submitted | No Information Submitted | No Information Submitted | No Information Submitted | No Information Submitted | No Information Submitted | No Information Submitted | No Information Submitted | No Information Submitted | No Information Submitted | No Information Submitted | N |  | 2024-10-21
NINGBO DEYE ESS TECHNOLOGY CO., LTD |  | BOS-GH60-S60-C5-US | Lithium Iron Phosphate | Y | SGS | 2024-05-16 | Ed. 2 : 2020 | N | N | N | N | N | N | N | 60 kW, 307.2 kWh, energy storage system | 307.2 | 60 | 480 | 60 | No Information Submitted | No Information Submitted | No Information Submitted | No Information Submitted | No Information Submitted | No Information Submitted | No Information Submitted | No Information Submitted | No Information Submitted | No Information Submitted | No Information Submitted | No Information Submitted | N |  | 2024-10-21
NINGBO DEYE ESS TECHNOLOGY CO., LTD |  | BOS-GL60-S30-C5-US | Lithium Iron Phosphate | Y | SGS | 2024-05-16 | Ed. 2 : 2020 | N | N | N | N | N | N | N | 30 kW, 307.2 kWh, energy storage system | 307.2 | 30 | 208 | 30 | No Information Submitted | No Information Submitted | No Information Submitted | No Information Submitted | No Information Submitted | No Information Submitted | No Information Submitted | No Information Submitted | No Information Submitted | No Information Submitted | No Information Submitted | No Information Submitted | N |  | 2024-10-21
NINGBO DEYE ESS TECHNOLOGY CO., LTD |  | GE-FH60-S60-C5-US | Lithium Iron Phosphate | Y | SGS | 2024-01-30 | Ed. 3 : 2023 | Y | N | N | N | N | N | N | 60 kW, 307.2 kWh, energy storage system | 307.2 | 60 | 480 | 60 | TUV Rheinland of North America | [11/29/2023] | No Information Submitted | No Information Submitted | No Information Submitted | No Information Submitted | No Information Submitted | No Information Submitted | No Information Submitted | No Information Submitted | No Information Submitted | No Information Submitted | N |  | 2024-07-11
NINGBO DEYE ESS TECHNOLOGY CO., LTD |  | GE-FL60-S30-C5-US | Lithium Iron phosphate | Y | SGS | 2024-01-30 | Ed. 3 : 2023 | N | N | N | N | N | N | N | 30 kW, 307.2 kWh, energy storage system | 307.2 | 30 | 208 | 30 | No Information Submitted | No Information Submitted | No Information Submitted | No Information Submitted | No Information Submitted | No Information Submitted | No Information Submitted | No Information Submitted | No Information Submitted | No Information Submitted | No Information Submitted | No Information Submitted | N |  | 2024-09-03
NINGBO DEYE ESS TECHNOLOGY CO., LTD |  | GE-FH60-S60-C6-US | Lithium Iron Phosphate | Y | SGS | 2024-01-30 | Ed. 3 : 2023 | Y | N | N | N | N | N | N | 60 kW, 368.64 kWh, energy storage system | 368.64 | 60 | 480 | 60 | TUV Rheinland of North America | [11/29/2023] | No Information Submitted | No Information Submitted | No Information Submitted | No Information Submitted | No Information Submitted | No Information Submitted | No Information Submitted | No Information Submitted | No Information Submitted | No Information Submitted | N |  | 2024-07-11
NINGBO DEYE ESS TECHNOLOGY CO., LTD |  | GE-FL60-S30-C6-US | Lithium Iron phosphate | Y | SGS | 2024-01-30 | Ed. 3 : 2023 | N | N | N | N | N | N | N | 30 kW, 368.64 kWh, energy storage system | 368.64 | 30 | 208 | 30 | No Information Submitted | No Information Submitted | No Information Submitted | No Information Submitted | No Information Submitted | No Information Submitted | No Information Submitted | No Information Submitted | No Information Submitted | No Information Submitted | No Information Submitted | No Information Submitted | N |  | 2024-09-03
Oxford Intelligent Energy Co., Ltd. |  | OE 10KHS/LV [208V] | Lithium Ion | Y | SGS | 2023-06-28 | Ed. 3 : 2023 | Y | N | N | N | N | N | N | 10 kW, 30.72 kWh, energy storage system | 30.72 | 10 | 208 | 10 | SGS | [9/22/2023] | No Information Submitted | No Information Submitted | No Information Submitted | No Information Submitted | No Information Submitted | No Information Submitted | No Information Submitted | No Information Submitted | No Information Submitted | No Information Submitted | N |  | 2024-05-13
Oxford Intelligent Energy Co., Ltd. |  | OE 10KHS/LV [240V] | Lithium Ion | Y | SGS | 2023-06-28 | Ed. 3 : 2023 | Y | N | N | N | N | N | N | 10 kW, 30.72 kWh, energy storage system | 30.72 | 10 | 240 | 10 | SGS | [9/22/2023] | No Information Submitted | No Information Submitted | No Information Submitted | No Information Submitted | No Information Submitted | No Information Submitted | No Information Submitted | No Information Submitted | No Information Submitted | No Information Submitted | N |  | 2024-05-13
Oxford Intelligent Energy Co., Ltd. |  | OE 5KHS/LV [208V] | Lithium Ion | Y | SGS | 2023-06-28 | Ed. 3 : 2023 | Y | N | N | N | N | N | N | 5 kW, 30.72 kWh, energy storage system | 30.72 | 5 | 208 | 5 | SGS | [9/22/2023] | No Information Submitted | No Information Submitted | No Information Submitted | No Information Submitted | No Information Submitted | No Information Submitted | No Information Submitted | No Information Submitted | No Information Submitted | No Information Submitted | N |  | 2024-05-13
Oxford Intelligent Energy Co., Ltd. |  | OE 5KHS/LV [240V] | Lithium Ion | Y | SGS | 2023-06-28 | Ed. 3 : 2023 | Y | N | N | N | N | N | N | 5 kW, 30.72 kWh, energy storage system | 30.72 | 5 | 240 | 5 | SGS | [9/22/2023] | No Information Submitted | No Information Submitted | No Information Submitted | No Information Submitted | No Information Submitted | No Information Submitted | No Information Submitted | No Information Submitted | No Information Submitted | No Information Submitted | N |  | 2024-05-13
Oxford Intelligent Energy Co., Ltd. |  | OE 6KHS/LV [208V] | Lithium Ion | Y | SGS | 2023-06-28 | Ed. 3 : 2023 | Y | N | N | N | N | N | N | 6 kW, 30.72 kWh, energy storage system | 30.72 | 6 | 208 | 6 | SGS | [9/22/2023] | No Information Submitted | No Information Submitted | No Information Submitted | No Information Submitted | No Information Submitted | No Information Submitted | No Information Submitted | No Information Submitted | No Information Submitted | No Information Submitted | N |  | 2024-05-13
Oxford Intelligent Energy Co., Ltd. |  | OE 6KHS/LV [240V] | Lithium Ion | Y | SGS | 2023-06-28 | Ed. 3 : 2023 | Y | N | N | N | N | N | N | 6 kW, 30.72 kWh, energy storage system | 30.72 | 6 | 240 | 6 | SGS | [9/22/2023] | No Information Submitted | No Information Submitted | No Information Submitted | No Information Submitted | No Information Submitted | No Information Submitted | No Information Submitted | No Information Submitted | No Information Submitted | No Information Submitted | N |  | 2024-05-13
Oxford Intelligent Energy Co., Ltd. |  | OE 7K6HS/LV [208V] | Lithium Ion | Y | SGS | 2023-06-28 | Ed. 3 : 2023 | Y | N | N | N | N | N | N | 7.6 kW, 30.72 kWh, energy storage system | 30.72 | 7.6 | 208 | 7.6 | SGS | [9/22/2023] | No Information Submitted | No Information Submitted | No Information Submitted | No Information Submitted | No Information Submitted | No Information Submitted | No Information Submitted | No Information Submitted | No Information Submitted | No Information Submitted | N |  | 2024-05-13
Oxford Intelligent Energy Co., Ltd. |  | OE 7K6HS/LV [240V] | Lithium Ion | Y | SGS | 2023-06-28 | Ed. 3 : 2023 | Y | N | N | N | N | N | N | 7.6 kW, 30.72 kWh, energy storage system | 30.72 | 7.6 | 240 | 7.6 | SGS | [9/22/2023] | No Information Submitted | No Information Submitted | No Information Submitted | No Information Submitted | No Information Submitted | No Information Submitted | No Information Submitted | No Information Submitted | No Information Submitted | No Information Submitted | N |  | 2024-05-13
Oxford Intelligent Energy Co., Ltd. |  | OE 8KHS/LV [208V] | Lithium Ion | Y | SGS | 2023-06-28 | Ed. 3 : 2023 | Y | N | N | N | N | N | N | 8 kW, 30.72 kWh, energy storage system | 30.72 | 8 | 208 | 8 | SGS | [9/22/2023] | No Information Submitted | No Information Submitted | No Information Submitted | No Information Submitted | No Information Submitted | No Information Submitted | No Information Submitted | No Information Submitted | No Information Submitted | No Information Submitted | N |  | 2024-05-13
Oxford Intelligent Energy Co., Ltd. |  | OE 8KHS/LV [240V] | Lithium Ion | Y | SGS | 2023-06-28 | Ed. 3 : 2023 | Y | N | N | N | N | N | N | 8 kW, 30.72 kWh, energy storage system | 30.72 | 8 | 240 | 8 | SGS | [9/22/2023] | No Information Submitted | No Information Submitted | No Information Submitted | No Information Submitted | No Information Submitted | No Information Submitted | No Information Submitted | No Information Submitted | No Information Submitted | No Information Submitted | N |  | 2024-05-13
PANASONIC CORPORATION OF NORTH AMERICA |  | EVHB-I7-X10 | Lithium Iron | Y | CSA Group | 2023-08-03 | Ed. 2 : 2020 | Y | Y | Y | Y | Y | Y* | Y | 7.6 kW, 10 kWh, 240 Vac lithium-iron, Energy Storage System, with Backup Interface (BI), EV-BI, or EV-SB. | 10 | 7.6 | 240 | 7.6 | CSA Group | [5/10/2023] | CSA Group | CSA Group | [V1.05, V1.03, V1.10] | [5/10/2023] | 2023-10-02 | Intertek | 2023-05-22 | 2023-10-02 | No Information Submitted | No Information Submitted | N |  | 2023-10-02 | 2024-05-01
PANASONIC CORPORATION OF NORTH AMERICA |  | EVHB-I7-X15 | Lithium Iron | Y | CSA Group | 2023-08-03 | Ed. 2 : 2020 | Y | Y | Y | Y | Y | Y* | Y | 7.6 kW, 15 kWh, 240 Vac lithium-iron, Energy Storage System, with Backup Interface (BI), EV-BI, or EV-SB. | 15 | 7.6 | 240 | 7.6 | CSA Group | [5/10/2023] | CSA Group | CSA Group | [V1.05, V1.03, V1.10] | [5/10/2023] | 2023-10-02 | Intertek | 2023-05-22 | 2023-10-02 | No Information Submitted | No Information Submitted | N |  | 2023-10-02 | 2024-05-01
PANASONIC CORPORATION OF NORTH AMERICA |  | EVHB-I7-X20 | Lithium Iron | Y | CSA Group | 2023-08-03 | Ed. 2 : 2020 | Y | Y | Y | Y | Y | Y* | Y | 7.6 kW, 20 kWh, 240 Vac lithium-iron, Energy Storage System, with Backup Interface (BI), EV-BI, or EV-SB. | 20 | 7.6 | 240 | 7.6 | CSA Group | [5/10/2023] | CSA Group | CSA Group | [V1.05, V1.03, V1.10] | [5/10/2023] | 2023-10-02 | Intertek | 2023-05-22 | 2023-10-02 | No Information Submitted | No Information Submitted | N |  | 2023-10-02 | 2024-05-01
PhaseGreen Technology Inc. |  | PhG-ESS-5PhG5 | Lithium Iron Phosphate | Y | Intertek | 2023-10-11 | Ed. 2 : 2020 | Y | Y | Y | Y | Y | Y* | Y | 5 kW, 5 kWh, lithium iron phosphate energy storage system | 5 | 5 | 240 | 5.5 | SGS | [3/08/2023] | SGS | [10/23/2023] | [V1.04.06(DSP), V1.03.06(ARM)] | [10/23/2023] | 2024-01-02 | SGS | 2023-10-20 | 2024-01-02 | No Information Submitted | No Information Submitted | N |  | 2024-01-02
PhaseGreen Technology Inc. |  | PhG-ESS-10PhG5 | Lithium Iron Phosphate | Y | Intertek | 2023-10-11 | Ed. 2 : 2020 | Y | Y | Y | Y | Y | Y* | Y | 5 kW, 10 kWh, lithium iron phosphate energy storage system | 10 | 5 | 240 | 5.5 | SGS | [3/08/2023] | SGS | [10/23/2023] | [V1.04.06(DSP), V1.03.06(ARM)] | [10/23/2023] | 2024-01-02 | SGS | 2023-10-20 | 2024-01-02 | No Information Submitted | No Information Submitted | N |  | 2024-01-02
PhaseGreen Technology Inc. |  | PhG-ESS-10PhG6 | Lithium Iron Phosphate | Y | Intertek | 2023-10-11 | Ed. 2 : 2020 | Y | Y | Y | Y | Y | Y* | Y | 6 kW, 10 kWh, lithium iron phosphate energy storage system | 10 | 6 | 240 | 6.6 | SGS | [3/08/2023] | SGS | [10/23/2023] | [V1.04.06(DSP), V1.03.06(ARM)] | [10/23/2023] | 2024-01-02 | SGS | 2023-10-20 | 2024-01-02 | No Information Submitted | No Information Submitted | N |  | 2024-01-02
PhaseGreen Technology Inc. |  | PhG-ESS-10PhG7.6 | Lithium Iron Phosphate | Y | Intertek | 2023-10-11 | Ed. 2 : 2020 | Y | Y | Y | Y | Y | Y* | Y | 7.6 kW, 10 kWh, lithium iron phosphate energy storage system | 10 | 7.6 | 240 | 8.4 | SGS | [3/08/2023] | SGS | [10/23/2023] | [V1.04.06(DSP), V1.03.06(ARM)] | [10/23/2023] | 2024-01-02 | SGS | 2023-10-20 | 2024-01-02 | No Information Submitted | No Information Submitted | N |  | 2024-01-02
PhaseGreen Technology Inc. |  | PhG-ESS-10PhG8 | Lithium Iron Phosphate | Y | Intertek | 2023-10-11 | Ed. 2 : 2020 | Y | Y | Y | Y | Y | Y* | Y | 8 kW, 10 kWh, lithium iron phosphate energy storage system | 10 | 8 | 240 | 8.8 | SGS | [3/08/2023] | SGS | [10/23/2023] | [V1.04.06(DSP), V1.03.06(ARM)] | [10/23/2023] | 2024-01-02 | SGS | 2023-10-20 | 2024-01-02 | No Information Submitted | No Information Submitted | N |  | 2024-01-02
PhaseGreen Technology Inc. |  | PhG-ESS-15PhG10 | Lithium Iron Phosphate | Y | Intertek | 2023-10-11 | Ed. 2 : 2020 | Y | Y | Y | Y | Y | Y* | Y | 10 kW, 15 kWh, lithium iron phosphate energy storage system | 15 | 10 | 240 | 11 | SGS | [3/08/2023] | SGS | [10/23/2023] | [V1.04.06(DSP), V1.03.06(ARM)] | [10/23/2023] | 2024-01-02 | SGS | 2023-10-20 | 2024-01-02 | No Information Submitted | No Information Submitted | N |  | 2024-01-02
PhaseGreen Technology Inc. |  | PhG-ESS-15PhG5 | Lithium Iron Phosphate | Y | Intertek | 2023-10-11 | Ed. 2 : 2020 | Y | Y | Y | Y | Y | Y* | Y | 5 kW, 15 kWh, lithium iron phosphate energy storage system | 15 | 5 | 240 | 5.5 | SGS | [3/08/2023] | SGS | [10/23/2023] | [V1.04.06(DSP), V1.03.06(ARM)] | [10/23/2023] | 2024-01-02 | SGS | 2023-10-20 | 2024-01-02 | No Information Submitted | No Information Submitted | N |  | 2024-01-02
PhaseGreen Technology Inc. |  | PhG-ESS-15PhG6 | Lithium Iron Phosphate | Y | Intertek | 2023-10-11 | Ed. 2 : 2020 | Y | Y | Y | Y | Y | Y* | Y | 6 kW, 15 kWh, lithium iron phosphate energy storage system | 15 | 6 | 240 | 6.6 | SGS | [3/08/2023] | SGS | [10/23/2023] | [V1.04.06(DSP), V1.03.06(ARM)] | [10/23/2023] | 2024-01-02 | SGS | 2023-10-20 | 2024-01-02 | No Information Submitted | No Information Submitted | N |  | 2024-01-02
PhaseGreen Technology Inc. |  | PhG-ESS-15PhG7.6 | Lithium Iron Phosphate | Y | Intertek | 2023-10-11 | Ed. 2 : 2020 | Y | Y | Y | Y | Y | Y* | Y | 7.6 kW, 15 kWh, lithium iron phosphate energy storage system | 15 | 7.6 | 240 | 8.4 | SGS | [3/08/2023] | SGS | [10/23/2023] | [V1.04.06(DSP), V1.03.06(ARM)] | [10/23/2023] | 2024-01-02 | SGS | 2023-10-20 | 2024-01-02 | No Information Submitted | No Information Submitted | N |  | 2024-01-02
PhaseGreen Technology Inc. |  | PhG-ESS-15PhG8 | Lithium Iron Phosphate | Y | Intertek | 2023-10-11 | Ed. 2 : 2020 | Y | Y | Y | Y | Y | Y* | Y | 8 kW, 15 kWh, lithium iron phosphate energy storage system | 15 | 8 | 240 | 8.8 | SGS | [3/08/2023] | SGS | [10/23/2023] | [V1.04.06(DSP), V1.03.06(ARM)] | [10/23/2023] | 2024-01-02 | SGS | 2023-10-20 | 2024-01-02 | No Information Submitted | No Information Submitted | N |  | 2024-01-02
PhaseGreen Technology Inc. |  | PhG-ESS-20PhG10 | Lithium Iron Phosphate | Y | Intertek | 2023-10-11 | Ed. 2 : 2020 | Y | Y | Y | Y | Y | Y* | Y | 10 kW, 20 kWh, lithium iron phosphate energy storage system | 20 | 10 | 240 | 11 | SGS | [3/08/2023] | SGS | [10/23/2023] | [V1.04.06(DSP), V1.03.06(ARM)] | [10/23/2023] | 2024-01-02 | SGS | 2023-10-20 | 2024-01-02 | No Information Submitted | No Information Submitted | N |  | 2024-01-02
PhaseGreen Technology Inc. |  | PhG-ESS-20PhG5 | Lithium Iron Phosphate | Y | Intertek | 2023-10-11 | Ed. 2 : 2020 | Y | Y | Y | Y | Y | Y* | Y | 5 kW, 20 kWh, lithium iron phosphate energy storage system | 20 | 5 | 240 | 5.5 | SGS | [3/08/2023] | SGS | [10/23/2023] | [V1.04.06(DSP), V1.03.06(ARM)] | [10/23/2023] | 2024-01-02 | SGS | 2023-10-20 | 2024-01-02 | No Information Submitted | No Information Submitted | N |  | 2024-01-02
PhaseGreen Technology Inc. |  | PhG-ESS-20PhG6 | Lithium Iron Phosphate | Y | Intertek | 2023-10-11 | Ed. 2 : 2020 | Y | Y | Y | Y | Y | Y* | Y | 6 kW, 20 kWh, lithium iron phosphate energy storage system | 20 | 6 | 240 | 6.6 | SGS | [3/08/2023] | SGS | [10/23/2023] | [V1.04.06(DSP), V1.03.06(ARM)] | [10/23/2023] | 2024-01-02 | SGS | 2023-10-20 | 2024-01-02 | No Information Submitted | No Information Submitted | N |  | 2024-01-02
PhaseGreen Technology Inc. |  | PhG-ESS-20PhG7.6 | Lithium Iron Phosphate | Y | Intertek | 2023-10-11 | Ed. 2 : 2020 | Y | Y | Y | Y | Y | Y* | Y | 7.6 kW, 20 kWh, lithium iron phosphate energy storage system | 20 | 7.6 | 240 | 8.4 | SGS | [3/08/2023] | SGS | [10/23/2023] | [V1.04.06(DSP), V1.03.06(ARM)] | [10/23/2023] | 2024-01-02 | SGS | 2023-10-20 | 2024-01-02 | No Information Submitted | No Information Submitted | N |  | 2024-01-02
PhaseGreen Technology Inc. |  | PhG-ESS-20PhG8 | Lithium Iron Phosphate | Y | Intertek | 2023-10-11 | Ed. 2 : 2020 | Y | Y | Y | Y | Y | Y* | Y | 8 kW, 20 kWh, lithium iron phosphate energy storage system | 20 | 8 | 240 | 8.8 | SGS | [3/08/2023] | SGS | [10/23/2023] | [V1.04.06(DSP), V1.03.06(ARM)] | [10/23/2023] | 2024-01-02 | SGS | 2023-10-20 | 2024-01-02 | No Information Submitted | No Information Submitted | N |  | 2024-01-02
PointGuard Energy Inc. |  | PGHome-11.4-5.38-1 | Lithium Iron Phosphate | Y | CSA Group | 2024-01-05 | Ed. 2 : 2020 | Y | N | N | N | N | Y* | Y | 11.4 kW, 5.38 kWh, 240 Vac energy storage system, wall-mount with PCS functionality. | 5.38 | 11.4 | 240 | 11.4 | CSA Group | [12/31/2023] | No Information Submitted | No Information Submitted | No Information Submitted | No Information Submitted | No Information Submitted | CSA Group | 2024-02-06 | 2024-03-01 | No Information Submitted | No Information Submitted | N |  | 2024-03-01 | 2024-08-01
PointGuard Energy Inc. |  | PGHome-11.4-5.38-2 | Lithium Iron Phosphate | Y | CSA Group | 2024-01-05 | Ed. 2 : 2020 | Y | N | N | N | N | Y* | Y | 11.4 kW, 5.38 kWh, 240 Vac energy storage system, ground-mount with PCS functionality. | 5.38 | 11.4 | 240 | 11.4 | CSA Group | [12/31/2023] | No Information Submitted | No Information Submitted | No Information Submitted | No Information Submitted | No Information Submitted | CSA Group | 2024-02-06 | 2024-03-01 | No Information Submitted | No Information Submitted | N |  | 2024-03-01 | 2024-08-01
PointGuard Energy Inc. |  | PGHome-3.8-5.38-1 | Lithium Iron Phosphate | Y | CSA Group | 2024-01-05 | Ed. 2 : 2020 | Y | N | N | N | N | Y* | Y | 3.8 kW, 5.38 kWh, 240 Vac energy storage system, wall-mount with PCS functionality. | 5.38 | 3.84 | 240 | 3.84 | CSA Group | [12/31/2023] | No Information Submitted | No Information Submitted | No Information Submitted | No Information Submitted | No Information Submitted | CSA Group | 2024-02-06 | 2024-03-01 | No Information Submitted | No Information Submitted | N |  | 2024-03-01 | 2024-08-01
PointGuard Energy Inc. |  | PGHome-3.8-5.38-2 | Lithium Iron Phosphate | Y | CSA Group | 2024-01-05 | Ed. 2 : 2020 | Y | N | N | N | N | Y* | Y | 3.8 kW, 5.38 kWh, 240 Vac energy storage system, ground-mount with PCS functionality. | 5.38 | 3.84 | 240 | 3.84 | CSA Group | [12/31/2023] | No Information Submitted | No Information Submitted | No Information Submitted | No Information Submitted | No Information Submitted | CSA Group | 2024-02-06 | 2024-03-01 | No Information Submitted | No Information Submitted | N |  | 2024-03-01 | 2024-08-01
PointGuard Energy Inc. |  | PGHome-4.8-5.38-1 | Lithium Iron Phosphate | Y | CSA Group | 2024-01-05 | Ed. 2 : 2020 | Y | N | N | N | N | Y* | Y | 4.8 kW, 5.38 kWh, 240 Vac energy storage system, wall-mount with PCS functionality. | 5.38 | 4.8 | 240 | 4.8 | CSA Group | [12/31/2023] | No Information Submitted | No Information Submitted | No Information Submitted | No Information Submitted | No Information Submitted | CSA Group | 2024-02-06 | 2024-03-01 | No Information Submitted | No Information Submitted | N |  | 2024-03-01 | 2024-08-01
PointGuard Energy Inc. |  | PGHome-4.8-5.38-2 | Lithium Iron Phosphate | Y | CSA Group | 2024-01-05 | Ed. 2 : 2020 | Y | N | N | N | N | Y* | Y | 4.8 kW, 5.38 kWh, 240 Vac energy storage system, ground-mount with PCS functionality. | 5.38 | 4.8 | 240 | 4.8 | CSA Group | [12/31/2023] | No Information Submitted | No Information Submitted | No Information Submitted | No Information Submitted | No Information Submitted | CSA Group | 2024-02-06 | 2024-03-01 | No Information Submitted | No Information Submitted | N |  | 2024-03-01 | 2024-08-01
PointGuard Energy Inc. |  | PGHome-5.7-5.38-1 | Lithium Iron Phosphate | Y | CSA Group | 2024-01-05 | Ed. 2 : 2020 | Y | N | N | N | N | Y* | Y | 5.7 kW, 5.38 kWh, 240 Vac energy storage system, wall-mount with PCS functionality. | 5.38 | 5.76 | 240 | 5.76 | CSA Group | [12/31/2023] | No Information Submitted | No Information Submitted | No Information Submitted | No Information Submitted | No Information Submitted | CSA Group | 2024-02-06 | 2024-03-01 | No Information Submitted | No Information Submitted | N |  | 2024-03-01 | 2024-08-01
PointGuard Energy Inc. |  | PGHome-5.7-5.38-2 | Lithium Iron Phosphate | Y | CSA Group | 2024-01-05 | Ed. 2 : 2020 | Y | N | N | N | N | Y* | Y | 5.7 kW, 5.38 kWh, 240 Vac energy storage system, ground-mount with PCS functionality. | 5.38 | 5.76 | 240 | 5.76 | CSA Group | [12/31/2023] | No Information Submitted | No Information Submitted | No Information Submitted | No Information Submitted | No Information Submitted | CSA Group | 2024-02-06 | 2024-03-01 | No Information Submitted | No Information Submitted | N |  | 2024-03-01 | 2024-08-01
PointGuard Energy Inc. |  | PGHome-7.6-5.38-1 | Lithium Iron Phosphate | Y | CSA Group | 2024-01-05 | Ed. 2 : 2020 | Y | N | N | N | N | Y* | Y | 7.6 kW, 5.38 kWh, 240 Vac energy storage system, wall-mount with PCS functionality. | 5.38 | 7.68 | 240 | 7.68 | CSA Group | [12/31/2023] | No Information Submitted | No Information Submitted | No Information Submitted | No Information Submitted | No Information Submitted | CSA Group | 2024-02-06 | 2024-03-01 | No Information Submitted | No Information Submitted | N |  | 2024-03-01 | 2024-08-01
PointGuard Energy Inc. |  | PGHome-7.6-5.38-2 | Lithium Iron Phosphate | Y | CSA Group | 2024-01-05 | Ed. 2 : 2020 | Y | N | N | N | N | Y* | Y | 7.6 kW, 5.38 kWh, 240 Vac energy storage system, ground-mount with PCS functionality. | 5.38 | 7.68 | 240 | 7.68 | CSA Group | [12/31/2023] | No Information Submitted | No Information Submitted | No Information Submitted | No Information Submitted | No Information Submitted | CSA Group | 2024-02-06 | 2024-03-01 | No Information Submitted | No Information Submitted | N |  | 2024-03-01 | 2024-08-01
PointGuard Energy Inc. |  | PGHome-9.6-5.38-1 | Lithium Iron Phosphate | Y | CSA Group | 2024-01-05 | Ed. 2 : 2020 | Y | N | N | N | N | Y* | Y | 9.6 kW, 5.38 kWh, 240 Vac energy storage system, wall-mount with PCS functionality. | 5.38 | 9.6 | 240 | 9.6 | CSA Group | [12/31/2023] | No Information Submitted | No Information Submitted | No Information Submitted | No Information Submitted | No Information Submitted | CSA Group | 2024-02-06 | 2024-03-01 | No Information Submitted | No Information Submitted | N |  | 2024-03-01 | 2024-08-01
PointGuard Energy Inc. |  | PGHome-9.6-5.38-2 | Lithium Iron Phosphate | Y | CSA Group | 2024-01-05 | Ed. 2 : 2020 | Y | N | N | N | N | Y* | Y | 9.6 kW, 5.38 kWh, 240 Vac energy storage system, ground-mount with PCS functionality. | 5.38 | 9.6 | 240 | 9.6 | CSA Group | [12/31/2023] | No Information Submitted | No Information Submitted | No Information Submitted | No Information Submitted | No Information Submitted | CSA Group | 2024-02-06 | 2024-03-01 | No Information Submitted | No Information Submitted | N |  | 2024-03-01 | 2024-08-01
PointGuard Energy Inc. |  | PGHome-11.4-8.06-1 | Lithium Iron Phosphate | Y | CSA Group | 2024-01-05 | Ed. 2 : 2020 | Y | N | N | N | N | Y* | Y | 11.4 kW, 8.06 kWh, 240 Vac energy storage system, wall-mount with PCS functionality. | 8.06 | 11.4 | 240 | 11.4 | CSA Group | [12/31/2023] | No Information Submitted | No Information Submitted | No Information Submitted | No Information Submitted | No Information Submitted | CSA Group | 2024-02-06 | 2024-03-01 | No Information Submitted | No Information Submitted | N |  | 2024-03-01 | 2024-08-01
PointGuard Energy Inc. |  | PGHome-11.4-8.06-2 | Lithium Iron Phosphate | Y | CSA Group | 2024-01-05 | Ed. 2 : 2020 | Y | N | N | N | N | Y* | Y | 11.4 kW, 8.06 kWh, 240 Vac energy storage system, ground-mount with PCS functionality. | 8.06 | 11.4 | 240 | 11.4 | CSA Group | [12/31/2023] | No Information Submitted | No Information Submitted | No Information Submitted | No Information Submitted | No Information Submitted | CSA Group | 2024-02-06 | 2024-03-01 | No Information Submitted | No Information Submitted | N |  | 2024-03-01 | 2024-08-01
PointGuard Energy Inc. |  | PGHome-3.8-8.06-1 | Lithium Iron Phosphate | Y | CSA Group | 2024-01-05 | Ed. 2 : 2020 | Y | N | N | N | N | Y* | Y | 3.8 kW, 8.06 kWh, 240 Vac energy storage system, wall-mount with PCS functionality. | 8.06 | 3.84 | 240 | 3.84 | CSA Group | [12/31/2023] | No Information Submitted | No Information Submitted | No Information Submitted | No Information Submitted | No Information Submitted | CSA Group | 2024-02-06 | 2024-03-01 | No Information Submitted | No Information Submitted | N |  | 2024-03-01 | 2024-08-01
PointGuard Energy Inc. |  | PGHome-3.8-8.06-2 | Lithium Iron Phosphate | Y | CSA Group | 2024-01-05 | Ed. 2 : 2020 | Y | N | N | N | N | Y* | Y | 3.8 kW, 8.06 kWh, 240 Vac energy storage system, ground-mount with PCS functionality. | 8.06 | 3.84 | 240 | 3.84 | CSA Group | [12/31/2023] | No Information Submitted | No Information Submitted | No Information Submitted | No Information Submitted | No Information Submitted | CSA Group | 2024-02-06 | 2024-03-01 | No Information Submitted | No Information Submitted | N |  | 2024-03-01 | 2024-08-01
PointGuard Energy Inc. |  | PGHome-4.8-8.06-1 | Lithium Iron Phosphate | Y | CSA Group | 2024-01-05 | Ed. 2 : 2020 | Y | N | N | N | N | Y* | Y | 4.8 kW, 8.06 kWh, 240 Vac energy storage system, wall-mount with PCS functionality. | 8.06 | 4.8 | 240 | 4.8 | CSA Group | [12/31/2023] | No Information Submitted | No Information Submitted | No Information Submitted | No Information Submitted | No Information Submitted | CSA Group | 2024-02-06 | 2024-03-01 | No Information Submitted | No Information Submitted | N |  | 2024-03-01 | 2024-08-01
PointGuard Energy Inc. |  | PGHome-4.8-8.06-2 | Lithium Iron Phosphate | Y | CSA Group | 2024-01-05 | Ed. 2 : 2020 | Y | N | N | N | N | Y* | Y | 4.8 kW, 8.06 kWh, 240 Vac energy storage system, ground-mount with PCS functionality. | 8.06 | 4.8 | 240 | 4.8 | CSA Group | [12/31/2023] | No Information Submitted | No Information Submitted | No Information Submitted | No Information Submitted | No Information Submitted | CSA Group | 2024-02-06 | 2024-03-01 | No Information Submitted | No Information Submitted | N |  | 2024-03-01 | 2024-08-01
PointGuard Energy Inc. |  | PGHome-5.7-8.06-1 | Lithium Iron Phosphate | Y | CSA Group | 2024-01-05 | Ed. 2 : 2020 | Y | N | N | N | N | Y* | Y | 5.7 kW, 8.06 kWh, 240 Vac energy storage system, wall-mount with PCS functionality. | 8.06 | 5.76 | 240 | 5.76 | CSA Group | [12/31/2023] | No Information Submitted | No Information Submitted | No Information Submitted | No Information Submitted | No Information Submitted | CSA Group | 2024-02-06 | 2024-03-01 | No Information Submitted | No Information Submitted | N |  | 2024-03-01 | 2024-08-01
PointGuard Energy Inc. |  | PGHome-5.7-8.06-2 | Lithium Iron Phosphate | Y | CSA Group | 2024-01-05 | Ed. 2 : 2020 | Y | N | N | N | N | Y* | Y | 5.7 kW, 8.06 kWh, 240 Vac energy storage system, ground-mount with PCS functionality. | 8.06 | 5.76 | 240 | 5.76 | CSA Group | [12/31/2023] | No Information Submitted | No Information Submitted | No Information Submitted | No Information Submitted | No Information Submitted | CSA Group | 2024-02-06 | 2024-03-01 | No Information Submitted | No Information Submitted | N |  | 2024-03-01 | 2024-08-01
PointGuard Energy Inc. |  | PGHome-7.6-8.06-1 | Lithium Iron Phosphate | Y | CSA Group | 2024-01-05 | Ed. 2 : 2020 | Y | N | N | N | N | Y* | Y | 7.6 kW, 8.06 kWh, 240 Vac energy storage system, wall-mount with PCS functionality. | 8.06 | 7.68 | 240 | 7.68 | CSA Group | [12/31/2023] | No Information Submitted | No Information Submitted | No Information Submitted | No Information Submitted | No Information Submitted | CSA Group | 2024-02-06 | 2024-03-01 | No Information Submitted | No Information Submitted | N |  | 2024-03-01 | 2024-08-01
PointGuard Energy Inc. |  | PGHome-7.6-8.06-2 | Lithium Iron Phosphate | Y | CSA Group | 2024-01-05 | Ed. 2 : 2020 | Y | N | N | N | N | Y* | Y | 7.6 kW, 8.06 kWh, 240 Vac energy storage system, ground-mount with PCS functionality. | 8.06 | 7.68 | 240 | 7.68 | CSA Group | [12/31/2023] | No Information Submitted | No Information Submitted | No Information Submitted | No Information Submitted | No Information Submitted | CSA Group | 2024-02-06 | 2024-03-01 | No Information Submitted | No Information Submitted | N |  | 2024-03-01 | 2024-08-01
PointGuard Energy Inc. |  | PGHome-9.6-8.06-1 | Lithium Iron Phosphate | Y | CSA Group | 2024-01-05 | Ed. 2 : 2020 | Y | N | N | N | N | Y* | Y | 9.6 kW, 8.06 kWh, 240 Vac energy storage system, wall-mount with PCS functionality. | 8.06 | 9.6 | 240 | 9.6 | CSA Group | [12/31/2023] | No Information Submitted | No Information Submitted | No Information Submitted | No Information Submitted | No Information Submitted | CSA Group | 2024-02-06 | 2024-03-01 | No Information Submitted | No Information Submitted | N |  | 2024-03-01 | 2024-08-01
PointGuard Energy Inc. |  | PGHome-9.6-8.06-2 | Lithium Iron Phosphate | Y | CSA Group | 2024-01-05 | Ed. 2 : 2020 | Y | N | N | N | N | Y* | Y | 9.6 kW, 8.06 kWh, 240 Vac energy storage system, ground-mount with PCS functionality. | 8.06 | 9.6 | 240 | 9.6 | CSA Group | [12/31/2023] | No Information Submitted | No Information Submitted | No Information Submitted | No Information Submitted | No Information Submitted | CSA Group | 2024-02-06 | 2024-03-01 | No Information Submitted | No Information Submitted | N |  | 2024-03-01 | 2024-08-01
PointGuard Energy Inc. |  | PGHome-11.4-10.76-1 | Lithium Iron Phosphate | Y | CSA Group | 2024-01-05 | Ed. 2 : 2020 | Y | N | N | N | N | Y* | Y | 11.4 kW, 10.76 kWh, 240 Vac energy storage system, wall-mount with PCS functionality. | 10.76 | 11.4 | 240 | 11.4 | CSA Group | [12/31/2023] | No Information Submitted | No Information Submitted | No Information Submitted | No Information Submitted | No Information Submitted | CSA Group | 2024-02-06 | 2024-03-01 | No Information Submitted | No Information Submitted | N |  | 2024-03-01 | 2024-08-01
PointGuard Energy Inc. |  | PGHome-11.4-10.76-2 | Lithium Iron Phosphate | Y | CSA Group | 2024-01-05 | Ed. 2 : 2020 | Y | N | N | N | N | Y* | Y | 11.4 kW, 10.76 kWh, 240 Vac energy storage system, ground-mount with PCS functionality. | 10.76 | 11.4 | 240 | 11.4 | CSA Group | [12/31/2023] | No Information Submitted | No Information Submitted | No Information Submitted | No Information Submitted | No Information Submitted | CSA Group | 2024-02-06 | 2024-03-01 | No Information Submitted | No Information Submitted | N |  | 2024-03-01 | 2024-08-01
PointGuard Energy Inc. |  | PGHome-3.8-10.76-1 | Lithium Iron Phosphate | Y | CSA Group | 2024-01-05 | Ed. 2 : 2020 | Y | N | N | N | N | Y* | Y | 3.8 kW, 10.76 kWh, 240 Vac energy storage system, wall-mount with PCS functionality. | 10.76 | 3.84 | 240 | 3.84 | CSA Group | [12/31/2023] | No Information Submitted | No Information Submitted | No Information Submitted | No Information Submitted | No Information Submitted | CSA Group | 2024-02-06 | 2024-03-01 | No Information Submitted | No Information Submitted | N |  | 2024-03-01 | 2024-08-01
PointGuard Energy Inc. |  | PGHome-3.8-10.76-2 | Lithium Iron Phosphate | Y | CSA Group | 2024-01-05 | Ed. 2 : 2020 | Y | N | N | N | N | Y* | Y | 3.8 kW, 10.76 kWh, 240 Vac energy storage system, ground-mount with PCS functionality. | 10.76 | 3.84 | 240 | 3.84 | CSA Group | [12/31/2023] | No Information Submitted | No Information Submitted | No Information Submitted | No Information Submitted | No Information Submitted | CSA Group | 2024-02-06 | 2024-03-01 | No Information Submitted | No Information Submitted | N |  | 2024-03-01 | 2024-08-01
PointGuard Energy Inc. |  | PGHome-4.8-10.76-1 | Lithium Iron Phosphate | Y | CSA Group | 2024-01-05 | Ed. 2 : 2020 | Y | N | N | N | N | Y* | Y | 4.8 kW, 10.76 kWh, 240 Vac energy storage system, wall-mount with PCS functionality. | 10.76 | 4.8 | 240 | 4.8 | CSA Group | [12/31/2023] | No Information Submitted | No Information Submitted | No Information Submitted | No Information Submitted | No Information Submitted | CSA Group | 2024-02-06 | 2024-03-01 | No Information Submitted | No Information Submitted | N |  | 2024-03-01 | 2024-08-01
PointGuard Energy Inc. |  | PGHome-4.8-10.76-2 | Lithium Iron Phosphate | Y | CSA Group | 2024-01-05 | Ed. 2 : 2020 | Y | N | N | N | N | Y* | Y | 4.8 kW, 10.76 kWh, 240 Vac energy storage system, ground-mount with PCS functionality. | 10.76 | 4.8 | 240 | 4.8 | CSA Group | [12/31/2023] | No Information Submitted | No Information Submitted | No Information Submitted | No Information Submitted | No Information Submitted | CSA Group | 2024-02-06 | 2024-03-01 | No Information Submitted | No Information Submitted | N |  | 2024-03-01 | 2024-08-01
PointGuard Energy Inc. |  | PGHome-5.7-10.76-1 | Lithium Iron Phosphate | Y | CSA Group | 2024-01-05 | Ed. 2 : 2020 | Y | N | N | N | N | Y* | Y | 5.7 kW, 10.76 kWh, 240 Vac energy storage system, wall-mount with PCS functionality. | 10.76 | 5.76 | 240 | 5.76 | CSA Group | [12/31/2023] | No Information Submitted | No Information Submitted | No Information Submitted | No Information Submitted | No Information Submitted | CSA Group | 2024-02-06 | 2024-03-01 | No Information Submitted | No Information Submitted | N |  | 2024-03-01 | 2024-08-01
PointGuard Energy Inc. |  | PGHome-5.7-10.76-2 | Lithium Iron Phosphate | Y | CSA Group | 2024-01-05 | Ed. 2 : 2020 | Y | N | N | N | N | Y* | Y | 5.7 kW, 10.76 kWh, 240 Vac energy storage system, ground-mount with PCS functionality. | 10.76 | 5.76 | 240 | 5.76 | CSA Group | [12/31/2023] | No Information Submitted | No Information Submitted | No Information Submitted | No Information Submitted | No Information Submitted | CSA Group | 2024-02-06 | 2024-03-01 | No Information Submitted | No Information Submitted | N |  | 2024-03-01 | 2024-08-01
PointGuard Energy Inc. |  | PGHome-7.6-10.76-1 | Lithium Iron Phosphate | Y | CSA Group | 2024-01-05 | Ed. 2 : 2020 | Y | N | N | N | N | Y* | Y | 7.6 kW, 10.76 kWh, 240 Vac energy storage system, wall-mount with PCS functionality. | 10.76 | 7.68 | 240 | 7.68 | CSA Group | [12/31/2023] | No Information Submitted | No Information Submitted | No Information Submitted | No Information Submitted | No Information Submitted | CSA Group | 2024-02-06 | 2024-03-01 | No Information Submitted | No Information Submitted | N |  | 2024-03-01 | 2024-08-01
PointGuard Energy Inc. |  | PGHome-7.6-10.76-2 | Lithium Iron Phosphate | Y | CSA Group | 2024-01-05 | Ed. 2 : 2020 | Y | N | N | N | N | Y* | Y | 7.6 kW, 10.76 kWh, 240 Vac energy storage system, ground-mount with PCS functionality. | 10.76 | 7.68 | 240 | 7.68 | CSA Group | [12/31/2023] | No Information Submitted | No Information Submitted | No Information Submitted | No Information Submitted | No Information Submitted | CSA Group | 2024-02-06 | 2024-03-01 | No Information Submitted | No Information Submitted | N |  | 2024-03-01 | 2024-08-01
PointGuard Energy Inc. |  | PGHome-9.6-10.76-1 | Lithium Iron Phosphate | Y | CSA Group | 2024-01-05 | Ed. 2 : 2020 | Y | N | N | N | N | Y* | Y | 9.6 kW, 10.76 kWh, 240 Vac energy storage system, wall-mount with PCS functionality. | 10.76 | 9.6 | 240 | 9.6 | CSA Group | [12/31/2023] | No Information Submitted | No Information Submitted | No Information Submitted | No Information Submitted | No Information Submitted | CSA Group | 2024-02-06 | 2024-03-01 | No Information Submitted | No Information Submitted | N |  | 2024-03-01 | 2024-08-01
PointGuard Energy Inc. |  | PGHome-9.6-10.76-2 | Lithium Iron Phosphate | Y | CSA Group | 2024-01-05 | Ed. 2 : 2020 | Y | N | N | N | N | Y* | Y | 9.6 kW, 10.76 kWh, 240 Vac energy storage system, ground-mount with PCS functionality. | 10.76 | 9.6 | 240 | 9.6 | CSA Group | [12/31/2023] | No Information Submitted | No Information Submitted | No Information Submitted | No Information Submitted | No Information Submitted | CSA Group | 2024-02-06 | 2024-03-01 | No Information Submitted | No Information Submitted | N |  | 2024-03-01 | 2024-08-01
PointGuard Energy Inc. |  | PGHome-11.4-13.44-1 | Lithium Iron Phosphate | Y | CSA Group | 2024-01-05 | Ed. 2 : 2020 | Y | N | N | N | N | Y* | Y | 11.4 kW, 13.44 kWh, 240 Vac energy storage system, wall-mount with PCS functionality. | 13.44 | 11.4 | 240 | 11.4 | CSA Group | [12/31/2023] | No Information Submitted | No Information Submitted | No Information Submitted | No Information Submitted | No Information Submitted | CSA Group | 2024-02-06 | 2024-03-01 | No Information Submitted | No Information Submitted | N |  | 2024-03-01 | 2024-08-01
PointGuard Energy Inc. |  | PGHome-11.4-13.44-2 | Lithium Iron Phosphate | Y | CSA Group | 2024-01-05 | Ed. 2 : 2020 | Y | N | N | N | N | Y* | Y | 11.4 kW, 13.44 kWh, 240 Vac energy storage system, ground-mount with PCS functionality. | 13.44 | 11.4 | 240 | 11.4 | CSA Group | [12/31/2023] | No Information Submitted | No Information Submitted | No Information Submitted | No Information Submitted | No Information Submitted | CSA Group | 2024-02-06 | 2024-03-01 | No Information Submitted | No Information Submitted | N |  | 2024-03-01 | 2024-08-01
PointGuard Energy Inc. |  | PGHome-3.8-13.44-1 | Lithium Iron Phosphate | Y | CSA Group | 2024-01-05 | Ed. 2 : 2020 | Y | N | N | N | N | Y* | Y | 3.8 kW, 13.44 kWh, 240 Vac energy storage system, wall-mount with PCS functionality. | 13.44 | 3.84 | 240 | 3.84 | CSA Group | [12/31/2023] | No Information Submitted | No Information Submitted | No Information Submitted | No Information Submitted | No Information Submitted | CSA Group | 2024-02-06 | 2024-03-01 | No Information Submitted | No Information Submitted | N |  | 2024-03-01 | 2024-08-01
PointGuard Energy Inc. |  | PGHome-3.8-13.44-2 | Lithium Iron Phosphate | Y | CSA Group | 2024-01-05 | Ed. 2 : 2020 | Y | N | N | N | N | Y* | Y | 3.8 kW, 13.44 kWh, 240 Vac energy storage system, ground-mount with PCS functionality. | 13.44 | 3.84 | 240 | 3.84 | CSA Group | [12/31/2023] | No Information Submitted | No Information Submitted | No Information Submitted | No Information Submitted | No Information Submitted | CSA Group | 2024-02-06 | 2024-03-01 | No Information Submitted | No Information Submitted | N |  | 2024-03-01 | 2024-08-01
PointGuard Energy Inc. |  | PGHome-4.8-13.44-1 | Lithium Iron Phosphate | Y | CSA Group | 2024-01-05 | Ed. 2 : 2020 | Y | N | N | N | N | Y* | Y | 4.8 kW, 13.44 kWh, 240 Vac energy storage system, wall-mount with PCS functionality. | 13.44 | 4.8 | 240 | 4.8 | CSA Group | [12/31/2023] | No Information Submitted | No Information Submitted | No Information Submitted | No Information Submitted | No Information Submitted | CSA Group | 2024-02-06 | 2024-03-01 | No Information Submitted | No Information Submitted | N |  | 2024-03-01 | 2024-08-01
PointGuard Energy Inc. |  | PGHome-4.8-13.44-2 | Lithium Iron Phosphate | Y | CSA Group | 2024-01-05 | Ed. 2 : 2020 | Y | N | N | N | N | Y* | Y | 4.8 kW, 13.44 kWh, 240 Vac energy storage system, ground-mount with PCS functionality. | 13.44 | 4.8 | 240 | 4.8 | CSA Group | [12/31/2023] | No Information Submitted | No Information Submitted | No Information Submitted | No Information Submitted | No Information Submitted | CSA Group | 2024-02-06 | 2024-03-01 | No Information Submitted | No Information Submitted | N |  | 2024-03-01 | 2024-08-01
PointGuard Energy Inc. |  | PGHome-5.7-13.44-1 | Lithium Iron Phosphate | Y | CSA Group | 2024-01-05 | Ed. 2 : 2020 | Y | N | N | N | N | Y* | Y | 5.7 kW, 13.44 kWh, 240 Vac energy storage system, wall-mount with PCS functionality. | 13.44 | 5.76 | 240 | 5.76 | CSA Group | [12/31/2023] | No Information Submitted | No Information Submitted | No Information Submitted | No Information Submitted | No Information Submitted | CSA Group | 2024-02-06 | 2024-03-01 | No Information Submitted | No Information Submitted | N |  | 2024-03-01 | 2024-08-01
PointGuard Energy Inc. |  | PGHome-5.7-13.44-2 | Lithium Iron Phosphate | Y | CSA Group | 2024-01-05 | Ed. 2 : 2020 | Y | N | N | N | N | Y* | Y | 5.7 kW, 13.44 kWh, 240 Vac energy storage system, ground-mount with PCS functionality. | 13.44 | 5.76 | 240 | 5.76 | CSA Group | [12/31/2023] | No Information Submitted | No Information Submitted | No Information Submitted | No Information Submitted | No Information Submitted | CSA Group | 2024-02-06 | 2024-03-01 | No Information Submitted | No Information Submitted | N |  | 2024-03-01 | 2024-08-01
PointGuard Energy Inc. |  | PGHome-7.6-13.44-1 | Lithium Iron Phosphate | Y | CSA Group | 2024-01-05 | Ed. 2 : 2020 | Y | N | N | N | N | Y* | Y | 7.6 kW, 13.44 kWh, 240 Vac energy storage system, wall-mount with PCS functionality. | 13.44 | 7.68 | 240 | 7.68 | CSA Group | [12/31/2023] | No Information Submitted | No Information Submitted | No Information Submitted | No Information Submitted | No Information Submitted | CSA Group | 2024-02-06 | 2024-03-01 | No Information Submitted | No Information Submitted | N |  | 2024-03-01 | 2024-08-01
PointGuard Energy Inc. |  | PGHome-7.6-13.44-2 | Lithium Iron Phosphate | Y | CSA Group | 2024-01-05 | Ed. 2 : 2020 | Y | N | N | N | N | Y* | Y | 7.6 kW, 13.44 kWh, 240 Vac energy storage system, ground-mount with PCS functionality. | 13.44 | 7.68 | 240 | 7.68 | CSA Group | [12/31/2023] | No Information Submitted | No Information Submitted | No Information Submitted | No Information Submitted | No Information Submitted | CSA Group | 2024-02-06 | 2024-03-01 | No Information Submitted | No Information Submitted | N |  | 2024-03-01 | 2024-08-01
PointGuard Energy Inc. |  | PGHome-9.6-13.44-1 | Lithium Iron Phosphate | Y | CSA Group | 2024-01-05 | Ed. 2 : 2020 | Y | N | N | N | N | Y* | Y | 9.6 kW, 13.44 kWh, 240 Vac energy storage system, wall-mount with PCS functionality. | 13.44 | 9.6 | 240 | 9.6 | CSA Group | [12/31/2023] | No Information Submitted | No Information Submitted | No Information Submitted | No Information Submitted | No Information Submitted | CSA Group | 2024-02-06 | 2024-03-01 | No Information Submitted | No Information Submitted | N |  | 2024-03-01 | 2024-08-01
PointGuard Energy Inc. |  | PGHome-9.6-13.44-2 | Lithium Iron Phosphate | Y | CSA Group | 2024-01-05 | Ed. 2 : 2020 | Y | N | N | N | N | Y* | Y | 9.6 kW, 13.44 kWh, 240 Vac energy storage system, ground-mount with PCS functionality. | 13.44 | 9.6 | 240 | 9.6 | CSA Group | [12/31/2023] | No Information Submitted | No Information Submitted | No Information Submitted | No Information Submitted | No Information Submitted | CSA Group | 2024-02-06 | 2024-03-01 | No Information Submitted | No Information Submitted | N |  | 2024-03-01 | 2024-08-01
PointGuard Energy Inc. |  | PGHome-11.4-16.12-1 | Lithium Iron Phosphate | Y | CSA Group | 2024-01-05 | Ed. 2 : 2020 | Y | N | N | N | N | Y* | Y | 11.4 kW, 16.12 kWh, 240 Vac energy storage system, wall-mount with PCS functionality. | 16.12 | 11.4 | 240 | 11.4 | CSA Group | [12/31/2023] | No Information Submitted | No Information Submitted | No Information Submitted | No Information Submitted | No Information Submitted | CSA Group | 2024-02-06 | 2024-03-01 | No Information Submitted | No Information Submitted | N |  | 2024-03-01 | 2024-08-01
PointGuard Energy Inc. |  | PGHome-11.4-16.12-2 | Lithium Iron Phosphate | Y | CSA Group | 2024-01-05 | Ed. 2 : 2020 | Y | N | N | N | N | Y* | Y | 11.4 kW, 16.12 kWh, 240 Vac energy storage system, ground-mount with PCS functionality. | 16.12 | 11.4 | 240 | 11.4 | CSA Group | [12/31/2023] | No Information Submitted | No Information Submitted | No Information Submitted | No Information Submitted | No Information Submitted | CSA Group | 2024-02-06 | 2024-03-01 | No Information Submitted | No Information Submitted | N |  | 2024-03-01 | 2024-08-01
PointGuard Energy Inc. |  | PGHome-3.8-16.12-1 | Lithium Iron Phosphate | Y | CSA Group | 2024-01-05 | Ed. 2 : 2020 | Y | N | N | N | N | Y* | Y | 3.8 kW, 16.12 kWh, 240 Vac energy storage system, wall-mount with PCS functionality. | 16.12 | 3.84 | 240 | 3.84 | CSA Group | [12/31/2023] | No Information Submitted | No Information Submitted | No Information Submitted | No Information Submitted | No Information Submitted | CSA Group | 2024-02-06 | 2024-03-01 | No Information Submitted | No Information Submitted | N |  | 2024-03-01 | 2024-08-01
PointGuard Energy Inc. |  | PGHome-3.8-16.12-2 | Lithium Iron Phosphate | Y | CSA Group | 2024-01-05 | Ed. 2 : 2020 | Y | N | N | N | N | Y* | Y | 3.8 kW, 16.12 kWh, 240 Vac energy storage system, ground-mount with PCS functionality. | 16.12 | 3.84 | 240 | 3.84 | CSA Group | [12/31/2023] | No Information Submitted | No Information Submitted | No Information Submitted | No Information Submitted | No Information Submitted | CSA Group | 2024-02-06 | 2024-03-01 | No Information Submitted | No Information Submitted | N |  | 2024-03-01 | 2024-08-01
PointGuard Energy Inc. |  | PGHome-4.8-16.12-1 | Lithium Iron Phosphate | Y | CSA Group | 2024-01-05 | Ed. 2 : 2020 | Y | N | N | N | N | Y* | Y | 4.8 kW, 16.12 kWh, 240 Vac energy storage system, wall-mount with PCS functionality. | 16.12 | 4.8 | 240 | 4.8 | CSA Group | [12/31/2023] | No Information Submitted | No Information Submitted | No Information Submitted | No Information Submitted | No Information Submitted | CSA Group | 2024-02-06 | 2024-03-01 | No Information Submitted | No Information Submitted | N |  | 2024-03-01 | 2024-08-01
PointGuard Energy Inc. |  | PGHome-4.8-16.12-2 | Lithium Iron Phosphate | Y | CSA Group | 2024-01-05 | Ed. 2 : 2020 | Y | N | N | N | N | Y* | Y | 4.8 kW, 16.12 kWh, 240 Vac energy storage system, ground-mount with PCS functionality. | 16.12 | 4.8 | 240 | 4.8 | CSA Group | [12/31/2023] | No Information Submitted | No Information Submitted | No Information Submitted | No Information Submitted | No Information Submitted | CSA Group | 2024-02-06 | 2024-03-01 | No Information Submitted | No Information Submitted | N |  | 2024-03-01 | 2024-08-01
PointGuard Energy Inc. |  | PGHome-5.7-16.12-1 | Lithium Iron Phosphate | Y | CSA Group | 2024-01-05 | Ed. 2 : 2020 | Y | N | N | N | N | Y* | Y | 5.7 kW, 16.12 kWh, 240 Vac energy storage system, wall-mount with PCS functionality. | 16.12 | 5.76 | 240 | 5.76 | CSA Group | [12/31/2023] | No Information Submitted | No Information Submitted | No Information Submitted | No Information Submitted | No Information Submitted | CSA Group | 2024-02-06 | 2024-03-01 | No Information Submitted | No Information Submitted | N |  | 2024-03-01 | 2024-08-01
PointGuard Energy Inc. |  | PGHome-5.7-16.12-2 | Lithium Iron Phosphate | Y | CSA Group | 2024-01-05 | Ed. 2 : 2020 | Y | N | N | N | N | Y* | Y | 5.7 kW, 16.12 kWh, 240 Vac energy storage system, ground-mount with PCS functionality. | 16.12 | 5.76 | 240 | 5.76 | CSA Group | [12/31/2023] | No Information Submitted | No Information Submitted | No Information Submitted | No Information Submitted | No Information Submitted | CSA Group | 2024-02-06 | 2024-03-01 | No Information Submitted | No Information Submitted | N |  | 2024-03-01 | 2024-08-01
PointGuard Energy Inc. |  | PGHome-7.6-16.12-1 | Lithium Iron Phosphate | Y | CSA Group | 2024-01-05 | Ed. 2 : 2020 | Y | N | N | N | N | Y* | Y | 7.6 kW, 16.12 kWh, 240 Vac energy storage system, wall-mount with PCS functionality. | 16.12 | 7.68 | 240 | 7.68 | CSA Group | [12/31/2023] | No Information Submitted | No Information Submitted | No Information Submitted | No Information Submitted | No Information Submitted | CSA Group | 2024-02-06 | 2024-03-01 | No Information Submitted | No Information Submitted | N |  | 2024-03-01 | 2024-08-01
PointGuard Energy Inc. |  | PGHome-7.6-16.12-2 | Lithium Iron Phosphate | Y | CSA Group | 2024-01-05 | Ed. 2 : 2020 | Y | N | N | N | N | Y* | Y | 7.6 kW, 16.12 kWh, 240 Vac energy storage system, ground-mount with PCS functionality. | 16.12 | 7.68 | 240 | 7.68 | CSA Group | [12/31/2023] | No Information Submitted | No Information Submitted | No Information Submitted | No Information Submitted | No Information Submitted | CSA Group | 2024-02-06 | 2024-03-01 | No Information Submitted | No Information Submitted | N |  | 2024-03-01 | 2024-08-01
PointGuard Energy Inc. |  | PGHome-9.6-16.12-1 | Lithium Iron Phosphate | Y | CSA Group | 2024-01-05 | Ed. 2 : 2020 | Y | N | N | N | N | Y* | Y | 9.6 kW, 16.12 kWh, 240 Vac energy storage system, wall-mount with PCS functionality. | 16.12 | 9.6 | 240 | 9.6 | CSA Group | [12/31/2023] | No Information Submitted | No Information Submitted | No Information Submitted | No Information Submitted | No Information Submitted | CSA Group | 2024-02-06 | 2024-03-01 | No Information Submitted | No Information Submitted | N |  | 2024-03-01 | 2024-08-01
PointGuard Energy Inc. |  | PGHome-9.6-16.12-2 | Lithium Iron Phosphate | Y | CSA Group | 2024-01-05 | Ed. 2 : 2020 | Y | N | N | N | N | Y* | Y | 9.6 kW, 16.12 kWh, 240 Vac energy storage system, ground-mount with PCS functionality. | 16.12 | 9.6 | 240 | 9.6 | CSA Group | [12/31/2023] | No Information Submitted | No Information Submitted | No Information Submitted | No Information Submitted | No Information Submitted | CSA Group | 2024-02-06 | 2024-03-01 | No Information Submitted | No Information Submitted | N |  | 2024-03-01 | 2024-08-01
PointGuard Energy Inc. |  | PGHome-11.4-16.14-1 | Lithium Iron Phosphate | Y | CSA Group | 2024-01-05 | Ed. 2 : 2020 | Y | N | N | N | N | Y* | Y | 11.4 kW, 16.14 kWh, 240 Vac energy storage system, wall-mount with PCS functionality. | 16.14 | 11.4 | 240 | 11.4 | CSA Group | [12/31/2023] | No Information Submitted | No Information Submitted | No Information Submitted | No Information Submitted | No Information Submitted | CSA Group | 2024-02-06 | 2024-03-01 | No Information Submitted | No Information Submitted | N |  | 2024-03-01 | 2024-08-01
PointGuard Energy Inc. |  | PGHome-11.4-16.14-2 | Lithium Iron Phosphate | Y | CSA Group | 2024-01-05 | Ed. 2 : 2020 | Y | N | N | N | N | Y* | Y | 11.4 kW, 16.14 kWh, 240 Vac energy storage system, ground-mount with PCS functionality. | 16.14 | 11.4 | 240 | 11.4 | CSA Group | [12/31/2023] | No Information Submitted | No Information Submitted | No Information Submitted | No Information Submitted | No Information Submitted | CSA Group | 2024-02-06 | 2024-03-01 | No Information Submitted | No Information Submitted | N |  | 2024-03-01 | 2024-08-01
PointGuard Energy Inc. |  | PGHome-3.8-16.14-1 | Lithium Iron Phosphate | Y | CSA Group | 2024-01-05 | Ed. 2 : 2020 | Y | N | N | N | N | Y* | Y | 3.8 kW, 16.14 kWh, 240 Vac energy storage system, wall-mount with PCS functionality. | 16.14 | 3.84 | 240 | 3.84 | CSA Group | [12/31/2023] | No Information Submitted | No Information Submitted | No Information Submitted | No Information Submitted | No Information Submitted | CSA Group | 2024-02-06 | 2024-03-01 | No Information Submitted | No Information Submitted | N |  | 2024-03-01 | 2024-08-01
PointGuard Energy Inc. |  | PGHome-3.8-16.14-2 | Lithium Iron Phosphate | Y | CSA Group | 2024-01-05 | Ed. 2 : 2020 | Y | N | N | N | N | Y* | Y | 3.8 kW, 16.14 kWh, 240 Vac energy storage system, ground-mount with PCS functionality. | 16.14 | 3.84 | 240 | 3.84 | CSA Group | [12/31/2023] | No Information Submitted | No Information Submitted | No Information Submitted | No Information Submitted | No Information Submitted | CSA Group | 2024-02-06 | 2024-03-01 | No Information Submitted | No Information Submitted | N |  | 2024-03-01 | 2024-08-01
PointGuard Energy Inc. |  | PGHome-4.8-16.14-1 | Lithium Iron Phosphate | Y | CSA Group | 2024-01-05 | Ed. 2 : 2020 | Y | N | N | N | N | Y* | Y | 4.8 kW, 16.14 kWh, 240 Vac energy storage system, wall-mount with PCS functionality. | 16.14 | 4.8 | 240 | 4.8 | CSA Group | [12/31/2023] | No Information Submitted | No Information Submitted | No Information Submitted | No Information Submitted | No Information Submitted | CSA Group | 2024-02-06 | 2024-03-01 | No Information Submitted | No Information Submitted | N |  | 2024-03-01 | 2024-08-01
PointGuard Energy Inc. |  | PGHome-4.8-16.14-2 | Lithium Iron Phosphate | Y | CSA Group | 2024-01-05 | Ed. 2 : 2020 | Y | N | N | N | N | Y* | Y | 4.8 kW, 16.14 kWh, 240 Vac energy storage system, ground-mount with PCS functionality. | 16.14 | 4.8 | 240 | 4.8 | CSA Group | [12/31/2023] | No Information Submitted | No Information Submitted | No Information Submitted | No Information Submitted | No Information Submitted | CSA Group | 2024-02-06 | 2024-03-01 | No Information Submitted | No Information Submitted | N |  | 2024-03-01 | 2024-08-01
PointGuard Energy Inc. |  | PGHome-5.7-16.14-1 | Lithium Iron Phosphate | Y | CSA Group | 2024-01-05 | Ed. 2 : 2020 | Y | N | N | N | N | Y* | Y | 5.7 kW, 16.14 kWh, 240 Vac energy storage system, wall-mount with PCS functionality. | 16.14 | 5.76 | 240 | 5.76 | CSA Group | [12/31/2023] | No Information Submitted | No Information Submitted | No Information Submitted | No Information Submitted | No Information Submitted | CSA Group | 2024-02-06 | 2024-03-01 | No Information Submitted | No Information Submitted | N |  | 2024-03-01 | 2024-08-01
PointGuard Energy Inc. |  | PGHome-5.7-16.14-2 | Lithium Iron Phosphate | Y | CSA Group | 2024-01-05 | Ed. 2 : 2020 | Y | N | N | N | N | Y* | Y | 5.7 kW, 16.14 kWh, 240 Vac energy storage system, ground-mount with PCS functionality. | 16.14 | 5.76 | 240 | 5.76 | CSA Group | [12/31/2023] | No Information Submitted | No Information Submitted | No Information Submitted | No Information Submitted | No Information Submitted | CSA Group | 2024-02-06 | 2024-03-01 | No Information Submitted | No Information Submitted | N |  | 2024-03-01 | 2024-08-01
PointGuard Energy Inc. |  | PGHome-7.6-16.14-1 | Lithium Iron Phosphate | Y | CSA Group | 2024-01-05 | Ed. 2 : 2020 | Y | N | N | N | N | Y* | Y | 7.6 kW, 16.14 kWh, 240 Vac energy storage system, wall-mount with PCS functionality. | 16.14 | 7.68 | 240 | 7.68 | CSA Group | [12/31/2023] | No Information Submitted | No Information Submitted | No Information Submitted | No Information Submitted | No Information Submitted | CSA Group | 2024-02-06 | 2024-03-01 | No Information Submitted | No Information Submitted | N |  | 2024-03-01 | 2024-08-01
PointGuard Energy Inc. |  | PGHome-7.6-16.14-2 | Lithium Iron Phosphate | Y | CSA Group | 2024-01-05 | Ed. 2 : 2020 | Y | N | N | N | N | Y* | Y | 7.6 kW, 16.14 kWh, 240 Vac energy storage system, ground-mount with PCS functionality. | 16.14 | 7.68 | 240 | 7.68 | CSA Group | [12/31/2023] | No Information Submitted | No Information Submitted | No Information Submitted | No Information Submitted | No Information Submitted | CSA Group | 2024-02-06 | 2024-03-01 | No Information Submitted | No Information Submitted | N |  | 2024-03-01 | 2024-08-01
PointGuard Energy Inc. |  | PGHome-9.6-16.14-1 | Lithium Iron Phosphate | Y | CSA Group | 2024-01-05 | Ed. 2 : 2020 | Y | N | N | N | N | Y* | Y | 9.6 kW, 16.14 kWh, 240 Vac energy storage system, wall-mount with PCS functionality. | 16.14 | 9.6 | 240 | 9.6 | CSA Group | [12/31/2023] | No Information Submitted | No Information Submitted | No Information Submitted | No Information Submitted | No Information Submitted | CSA Group | 2024-02-06 | 2024-03-01 | No Information Submitted | No Information Submitted | N |  | 2024-03-01 | 2024-08-01
PointGuard Energy Inc. |  | PGHome-9.6-16.14-2 | Lithium Iron Phosphate | Y | CSA Group | 2024-01-05 | Ed. 2 : 2020 | Y | N | N | N | N | Y* | Y | 9.6 kW, 16.14 kWh, 240 Vac energy storage system, ground-mount with PCS functionality. | 16.14 | 9.6 | 240 | 9.6 | CSA Group | [12/31/2023] | No Information Submitted | No Information Submitted | No Information Submitted | No Information Submitted | No Information Submitted | CSA Group | 2024-02-06 | 2024-03-01 | No Information Submitted | No Information Submitted | N |  | 2024-03-01 | 2024-08-01
PointGuard Energy Inc. |  | PGHome-11.4-18.82-1 | Lithium Iron Phosphate | Y | CSA Group | 2024-01-05 | Ed. 2 : 2020 | Y | N | N | N | N | Y* | Y | 11.4 kW, 18.82 kWh, 240 Vac energy storage system, wall-mount with PCS functionality. | 18.82 | 11.4 | 240 | 11.4 | CSA Group | [12/31/2023] | No Information Submitted | No Information Submitted | No Information Submitted | No Information Submitted | No Information Submitted | CSA Group | 2024-02-06 | 2024-03-01 | No Information Submitted | No Information Submitted | N |  | 2024-03-01 | 2024-08-01
PointGuard Energy Inc. |  | PGHome-11.4-18.82-2 | Lithium Iron Phosphate | Y | CSA Group | 2024-01-05 | Ed. 2 : 2020 | Y | N | N | N | N | Y* | Y | 11.4 kW, 18.82 kWh, 240 Vac energy storage system, ground-mount with PCS functionality. | 18.82 | 11.4 | 240 | 11.4 | CSA Group | [12/31/2023] | No Information Submitted | No Information Submitted | No Information Submitted | No Information Submitted | No Information Submitted | CSA Group | 2024-02-06 | 2024-03-01 | No Information Submitted | No Information Submitted | N |  | 2024-03-01 | 2024-08-01
PointGuard Energy Inc. |  | PGHome-3.8-18.82-1 | Lithium Iron Phosphate | Y | CSA Group | 2024-01-05 | Ed. 2 : 2020 | Y | N | N | N | N | Y* | Y | 3.8 kW, 18.82 kWh, 240 Vac energy storage system, wall-mount with PCS functionality. | 18.82 | 3.84 | 240 | 3.84 | CSA Group | [12/31/2023] | No Information Submitted | No Information Submitted | No Information Submitted | No Information Submitted | No Information Submitted | CSA Group | 2024-02-06 | 2024-03-01 | No Information Submitted | No Information Submitted | N |  | 2024-03-01 | 2024-08-01
PointGuard Energy Inc. |  | PGHome-3.8-18.82-2 | Lithium Iron Phosphate | Y | CSA Group | 2024-01-05 | Ed. 2 : 2020 | Y | N | N | N | N | Y* | Y | 3.8 kW, 18.82 kWh, 240 Vac energy storage system, ground-mount with PCS functionality. | 18.82 | 3.84 | 240 | 3.84 | CSA Group | [12/31/2023] | No Information Submitted | No Information Submitted | No Information Submitted | No Information Submitted | No Information Submitted | CSA Group | 2024-02-06 | 2024-03-01 | No Information Submitted | No Information Submitted | N |  | 2024-03-01 | 2024-08-01
PointGuard Energy Inc. |  | PGHome-4.8-18.82-1 | Lithium Iron Phosphate | Y | CSA Group | 2024-01-05 | Ed. 2 : 2020 | Y | N | N | N | N | Y* | Y | 4.8 kW, 18.82 kWh, 240 Vac energy storage system, wall-mount with PCS functionality. | 18.82 | 4.8 | 240 | 4.8 | CSA Group | [12/31/2023] | No Information Submitted | No Information Submitted | No Information Submitted | No Information Submitted | No Information Submitted | CSA Group | 2024-02-06 | 2024-03-01 | No Information Submitted | No Information Submitted | N |  | 2024-03-01 | 2024-08-01
PointGuard Energy Inc. |  | PGHome-4.8-18.82-2 | Lithium Iron Phosphate | Y | CSA Group | 2024-01-05 | Ed. 2 : 2020 | Y | N | N | N | N | Y* | Y | 4.8 kW, 18.82 kWh, 240 Vac energy storage system, ground-mount with PCS functionality. | 18.82 | 4.8 | 240 | 4.8 | CSA Group | [12/31/2023] | No Information Submitted | No Information Submitted | No Information Submitted | No Information Submitted | No Information Submitted | CSA Group | 2024-02-06 | 2024-03-01 | No Information Submitted | No Information Submitted | N |  | 2024-03-01 | 2024-08-01
PointGuard Energy Inc. |  | PGHome-5.7-18.82-1 | Lithium Iron Phosphate | Y | CSA Group | 2024-01-05 | Ed. 2 : 2020 | Y | N | N | N | N | Y* | Y | 5.7 kW, 18.82 kWh, 240 Vac energy storage system, wall-mount with PCS functionality. | 18.82 | 5.76 | 240 | 5.76 | CSA Group | [12/31/2023] | No Information Submitted | No Information Submitted | No Information Submitted | No Information Submitted | No Information Submitted | CSA Group | 2024-02-06 | 2024-03-01 | No Information Submitted | No Information Submitted | N |  | 2024-03-01 | 2024-08-01
PointGuard Energy Inc. |  | PGHome-5.7-18.82-2 | Lithium Iron Phosphate | Y | CSA Group | 2024-01-05 | Ed. 2 : 2020 | Y | N | N | N | N | Y* | Y | 5.7 kW, 18.82 kWh, 240 Vac energy storage system, ground-mount with PCS functionality. | 18.82 | 5.76 | 240 | 5.76 | CSA Group | [12/31/2023] | No Information Submitted | No Information Submitted | No Information Submitted | No Information Submitted | No Information Submitted | CSA Group | 2024-02-06 | 2024-03-01 | No Information Submitted | No Information Submitted | N |  | 2024-03-01 | 2024-08-01
PointGuard Energy Inc. |  | PGHome-7.6-18.82-1 | Lithium Iron Phosphate | Y | CSA Group | 2024-01-05 | Ed. 2 : 2020 | Y | N | N | N | N | Y* | Y | 7.6 kW, 18.82 kWh, 240 Vac energy storage system, wall-mount with PCS functionality. | 18.82 | 7.68 | 240 | 7.68 | CSA Group | [12/31/2023] | No Information Submitted | No Information Submitted | No Information Submitted | No Information Submitted | No Information Submitted | CSA Group | 2024-02-06 | 2024-03-01 | No Information Submitted | No Information Submitted | N |  | 2024-03-01 | 2024-08-01
PointGuard Energy Inc. |  | PGHome-7.6-18.82-2 | Lithium Iron Phosphate | Y | CSA Group | 2024-01-05 | Ed. 2 : 2020 | Y | N | N | N | N | Y* | Y | 7.6 kW, 18.82 kWh, 240 Vac energy storage system, ground-mount with PCS functionality. | 18.82 | 7.68 | 240 | 7.68 | CSA Group | [12/31/2023] | No Information Submitted | No Information Submitted | No Information Submitted | No Information Submitted | No Information Submitted | CSA Group | 2024-02-06 | 2024-03-01 | No Information Submitted | No Information Submitted | N |  | 2024-03-01 | 2024-08-01
PointGuard Energy Inc. |  | PGHome-9.6-18.82-1 | Lithium Iron Phosphate | Y | CSA Group | 2024-01-05 | Ed. 2 : 2020 | Y | N | N | N | N | Y* | Y | 9.6 kW, 18.82 kWh, 240 Vac energy storage system, wall-mount with PCS functionality. | 18.82 | 9.6 | 240 | 9.6 | CSA Group | [12/31/2023] | No Information Submitted | No Information Submitted | No Information Submitted | No Information Submitted | No Information Submitted | CSA Group | 2024-02-06 | 2024-03-01 | No Information Submitted | No Information Submitted | N |  | 2024-03-01 | 2024-08-01
PointGuard Energy Inc. |  | PGHome-9.6-18.82-2 | Lithium Iron Phosphate | Y | CSA Group | 2024-01-05 | Ed. 2 : 2020 | Y | N | N | N | N | Y* | Y | 9.6 kW, 18.82 kWh, 240 Vac energy storage system, ground-mount with PCS functionality. | 18.82 | 9.6 | 240 | 9.6 | CSA Group | [12/31/2023] | No Information Submitted | No Information Submitted | No Information Submitted | No Information Submitted | No Information Submitted | CSA Group | 2024-02-06 | 2024-03-01 | No Information Submitted | No Information Submitted | N |  | 2024-03-01 | 2024-08-01
PointGuard Energy Inc. |  | PGHome-11.4-21.5-1 | Lithium Iron Phosphate | Y | CSA Group | 2024-01-05 | Ed. 2 : 2020 | Y | N | N | N | N | Y* | Y | 11.4 kW, 21.5 kWh, 240 Vac energy storage system, wall-mount with PCS functionality. | 21.5 | 11.4 | 240 | 11.4 | CSA Group | [12/31/2023] | No Information Submitted | No Information Submitted | No Information Submitted | No Information Submitted | No Information Submitted | CSA Group | 2024-02-06 | 2024-03-01 | No Information Submitted | No Information Submitted | N |  | 2024-03-01 | 2024-08-01
PointGuard Energy Inc. |  | PGHome-11.4-21.5-2 | Lithium Iron Phosphate | Y | CSA Group | 2024-01-05 | Ed. 2 : 2020 | Y | N | N | N | N | Y* | Y | 11.4 kW, 21.5 kWh, 240 Vac energy storage system, ground-mount with PCS functionality. | 21.5 | 11.4 | 240 | 11.4 | CSA Group | [12/31/2023] | No Information Submitted | No Information Submitted | No Information Submitted | No Information Submitted | No Information Submitted | CSA Group | 2024-02-06 | 2024-03-01 | No Information Submitted | No Information Submitted | N |  | 2024-03-01 | 2024-08-01
PointGuard Energy Inc. |  | PGHome-3.8-21.5-1 | Lithium Iron Phosphate | Y | CSA Group | 2024-01-05 | Ed. 2 : 2020 | Y | N | N | N | N | Y* | Y | 3.8 kW, 21.5 kWh, 240 Vac energy storage system, wall-mount with PCS functionality. | 21.5 | 3.84 | 240 | 3.84 | CSA Group | [12/31/2023] | No Information Submitted | No Information Submitted | No Information Submitted | No Information Submitted | No Information Submitted | CSA Group | 2024-02-06 | 2024-03-01 | No Information Submitted | No Information Submitted | N |  | 2024-03-01 | 2024-08-01
PointGuard Energy Inc. |  | PGHome-3.8-21.5-2 | Lithium Iron Phosphate | Y | CSA Group | 2024-01-05 | Ed. 2 : 2020 | Y | N | N | N | N | Y* | Y | 3.8 kW, 21.5 kWh, 240 Vac energy storage system, ground-mount with PCS functionality. | 21.5 | 3.84 | 240 | 3.84 | CSA Group | [12/31/2023] | No Information Submitted | No Information Submitted | No Information Submitted | No Information Submitted | No Information Submitted | CSA Group | 2024-02-06 | 2024-03-01 | No Information Submitted | No Information Submitted | N |  | 2024-03-01 | 2024-08-01
PointGuard Energy Inc. |  | PGHome-4.8-21.5-1 | Lithium Iron Phosphate | Y | CSA Group | 2024-01-05 | Ed. 2 : 2020 | Y | N | N | N | N | Y* | Y | 4.8 kW, 21.5 kWh, 240 Vac energy storage system, wall-mount with PCS functionality. | 21.5 | 4.8 | 240 | 4.8 | CSA Group | [12/31/2023] | No Information Submitted | No Information Submitted | No Information Submitted | No Information Submitted | No Information Submitted | CSA Group | 2024-02-06 | 2024-03-01 | No Information Submitted | No Information Submitted | N |  | 2024-03-01 | 2024-08-01
PointGuard Energy Inc. |  | PGHome-4.8-21.5-2 | Lithium Iron Phosphate | Y | CSA Group | 2024-01-05 | Ed. 2 : 2020 | Y | N | N | N | N | Y* | Y | 4.8 kW, 21.5 kWh, 240 Vac energy storage system, ground-mount with PCS functionality. | 21.5 | 4.8 | 240 | 4.8 | CSA Group | [12/31/2023] | No Information Submitted | No Information Submitted | No Information Submitted | No Information Submitted | No Information Submitted | CSA Group | 2024-02-06 | 2024-03-01 | No Information Submitted | No Information Submitted | N |  | 2024-03-01 | 2024-08-01
PointGuard Energy Inc. |  | PGHome-5.7-21.5-1 | Lithium Iron Phosphate | Y | CSA Group | 2024-01-05 | Ed. 2 : 2020 | Y | N | N | N | N | Y* | Y | 5.7 kW, 21.5 kWh, 240 Vac energy storage system, wall-mount with PCS functionality. | 21.5 | 5.76 | 240 | 5.76 | CSA Group | [12/31/2023] | No Information Submitted | No Information Submitted | No Information Submitted | No Information Submitted | No Information Submitted | CSA Group | 2024-02-06 | 2024-03-01 | No Information Submitted | No Information Submitted | N |  | 2024-03-01 | 2024-08-01
PointGuard Energy Inc. |  | PGHome-5.7-21.5-2 | Lithium Iron Phosphate | Y | CSA Group | 2024-01-05 | Ed. 2 : 2020 | Y | N | N | N | N | Y* | Y | 5.7 kW, 21.5 kWh, 240 Vac energy storage system, ground-mount with PCS functionality. | 21.5 | 5.76 | 240 | 5.76 | CSA Group | [12/31/2023] | No Information Submitted | No Information Submitted | No Information Submitted | No Information Submitted | No Information Submitted | CSA Group | 2024-02-06 | 2024-03-01 | No Information Submitted | No Information Submitted | N |  | 2024-03-01 | 2024-08-01
PointGuard Energy Inc. |  | PGHome-7.6-21.5-1 | Lithium Iron Phosphate | Y | CSA Group | 2024-01-05 | Ed. 2 : 2020 | Y | N | N | N | N | Y* | Y | 7.6 kW, 21.5 kWh, 240 Vac energy storage system, wall-mount with PCS functionality. | 21.5 | 7.68 | 240 | 7.68 | CSA Group | [12/31/2023] | No Information Submitted | No Information Submitted | No Information Submitted | No Information Submitted | No Information Submitted | CSA Group | 2024-02-06 | 2024-03-01 | No Information Submitted | No Information Submitted | N |  | 2024-03-01 | 2024-08-01
PointGuard Energy Inc. |  | PGHome-7.6-21.5-2 | Lithium Iron Phosphate | Y | CSA Group | 2024-01-05 | Ed. 2 : 2020 | Y | N | N | N | N | Y* | Y | 7.6 kW, 21.5 kWh, 240 Vac energy storage system, ground-mount with PCS functionality. | 21.5 | 7.68 | 240 | 7.68 | CSA Group | [12/31/2023] | No Information Submitted | No Information Submitted | No Information Submitted | No Information Submitted | No Information Submitted | CSA Group | 2024-02-06 | 2024-03-01 | No Information Submitted | No Information Submitted | N |  | 2024-03-01 | 2024-08-01
PointGuard Energy Inc. |  | PGHome-9.6-21.5-1 | Lithium Iron Phosphate | Y | CSA Group | 2024-01-05 | Ed. 2 : 2020 | Y | N | N | N | N | Y* | Y | 9.6 kW, 21.5 kWh, 240 Vac energy storage system, wall-mount with PCS functionality. | 21.5 | 9.6 | 240 | 9.6 | CSA Group | [12/31/2023] | No Information Submitted | No Information Submitted | No Information Submitted | No Information Submitted | No Information Submitted | CSA Group | 2024-02-06 | 2024-03-01 | No Information Submitted | No Information Submitted | N |  | 2024-03-01 | 2024-08-01
PointGuard Energy Inc. |  | PGHome-9.6-21.5-2 | Lithium Iron Phosphate | Y | CSA Group | 2024-01-05 | Ed. 2 : 2020 | Y | N | N | N | N | Y* | Y | 9.6 kW, 21.5 kWh, 240 Vac energy storage system, ground-mount with PCS functionality. | 21.5 | 9.6 | 240 | 9.6 | CSA Group | [12/31/2023] | No Information Submitted | No Information Submitted | No Information Submitted | No Information Submitted | No Information Submitted | CSA Group | 2024-02-06 | 2024-03-01 | No Information Submitted | No Information Submitted | N |  | 2024-03-01 | 2024-08-01
PointGuard Energy Inc. |  | PGHome-11.4-21.52-1 | Lithium Iron Phosphate | Y | CSA Group | 2024-01-05 | Ed. 2 : 2020 | Y | N | N | N | N | Y* | Y | 11.4 kW, 21.52 kWh, 240 Vac energy storage system, wall-mount with PCS functionality. | 21.52 | 11.4 | 240 | 11.4 | CSA Group | [12/31/2023] | No Information Submitted | No Information Submitted | No Information Submitted | No Information Submitted | No Information Submitted | CSA Group | 2024-02-06 | 2024-03-01 | No Information Submitted | No Information Submitted | N |  | 2024-03-01 | 2024-08-01
PointGuard Energy Inc. |  | PGHome-11.4-21.52-2 | Lithium Iron Phosphate | Y | CSA Group | 2024-01-05 | Ed. 2 : 2020 | Y | N | N | N | N | Y* | Y | 11.4 kW, 21.52 kWh, 240 Vac energy storage system, ground-mount with PCS functionality. | 21.52 | 11.4 | 240 | 11.4 | CSA Group | [12/31/2023] | No Information Submitted | No Information Submitted | No Information Submitted | No Information Submitted | No Information Submitted | CSA Group | 2024-02-06 | 2024-03-01 | No Information Submitted | No Information Submitted | N |  | 2024-03-01 | 2024-08-01
PointGuard Energy Inc. |  | PGHome-3.8-21.52-1 | Lithium Iron Phosphate | Y | CSA Group | 2024-01-05 | Ed. 2 : 2020 | Y | N | N | N | N | Y* | Y | 3.8 kW, 21.52 kWh, 240 Vac energy storage system, wall-mount with PCS functionality. | 21.52 | 3.84 | 240 | 3.84 | CSA Group | [12/31/2023] | No Information Submitted | No Information Submitted | No Information Submitted | No Information Submitted | No Information Submitted | CSA Group | 2024-02-06 | 2024-03-01 | No Information Submitted | No Information Submitted | N |  | 2024-03-01 | 2024-08-01
PointGuard Energy Inc. |  | PGHome-3.8-21.52-2 | Lithium Iron Phosphate | Y | CSA Group | 2024-01-05 | Ed. 2 : 2020 | Y | N | N | N | N | Y* | Y | 3.8 kW, 21.52 kWh, 240 Vac energy storage system, ground-mount with PCS functionality. | 21.52 | 3.84 | 240 | 3.84 | CSA Group | [12/31/2023] | No Information Submitted | No Information Submitted | No Information Submitted | No Information Submitted | No Information Submitted | CSA Group | 2024-02-06 | 2024-03-01 | No Information Submitted | No Information Submitted | N |  | 2024-03-01 | 2024-08-01
PointGuard Energy Inc. |  | PGHome-4.8-21.52-1 | Lithium Iron Phosphate | Y | CSA Group | 2024-01-05 | Ed. 2 : 2020 | Y | N | N | N | N | Y* | Y | 4.8 kW, 21.52 kWh, 240 Vac energy storage system, wall-mount with PCS functionality. | 21.52 | 4.8 | 240 | 4.8 | CSA Group | [12/31/2023] | No Information Submitted | No Information Submitted | No Information Submitted | No Information Submitted | No Information Submitted | CSA Group | 2024-02-06 | 2024-03-01 | No Information Submitted | No Information Submitted | N |  | 2024-03-01 | 2024-08-01
PointGuard Energy Inc. |  | PGHome-4.8-21.52-2 | Lithium Iron Phosphate | Y | CSA Group | 2024-01-05 | Ed. 2 : 2020 | Y | N | N | N | N | Y* | Y | 4.8 kW, 21.52 kWh, 240 Vac energy storage system, ground-mount with PCS functionality. | 21.52 | 4.8 | 240 | 4.8 | CSA Group | [12/31/2023] | No Information Submitted | No Information Submitted | No Information Submitted | No Information Submitted | No Information Submitted | CSA Group | 2024-02-06 | 2024-03-01 | No Information Submitted | No Information Submitted | N |  | 2024-03-01 | 2024-08-01
PointGuard Energy Inc. |  | PGHome-5.7-21.52-1 | Lithium Iron Phosphate | Y | CSA Group | 2024-01-05 | Ed. 2 : 2020 | Y | N | N | N | N | Y* | Y | 5.7 kW, 21.52 kWh, 240 Vac energy storage system, wall-mount with PCS functionality. | 21.52 | 5.76 | 240 | 5.76 | CSA Group | [12/31/2023] | No Information Submitted | No Information Submitted | No Information Submitted | No Information Submitted | No Information Submitted | CSA Group | 2024-02-06 | 2024-03-01 | No Information Submitted | No Information Submitted | N |  | 2024-03-01 | 2024-08-01
PointGuard Energy Inc. |  | PGHome-5.7-21.52-2 | Lithium Iron Phosphate | Y | CSA Group | 2024-01-05 | Ed. 2 : 2020 | Y | N | N | N | N | Y* | Y | 5.7 kW, 21.52 kWh, 240 Vac energy storage system, ground-mount with PCS functionality. | 21.52 | 5.76 | 240 | 5.76 | CSA Group | [12/31/2023] | No Information Submitted | No Information Submitted | No Information Submitted | No Information Submitted | No Information Submitted | CSA Group | 2024-02-06 | 2024-03-01 | No Information Submitted | No Information Submitted | N |  | 2024-03-01 | 2024-08-01
PointGuard Energy Inc. |  | PGHome-7.6-21.52-1 | Lithium Iron Phosphate | Y | CSA Group | 2024-01-05 | Ed. 2 : 2020 | Y | N | N | N | N | Y* | Y | 7.6 kW, 21.52 kWh, 240 Vac energy storage system, wall-mount with PCS functionality. | 21.52 | 7.68 | 240 | 7.68 | CSA Group | [12/31/2023] | No Information Submitted | No Information Submitted | No Information Submitted | No Information Submitted | No Information Submitted | CSA Group | 2024-02-06 | 2024-03-01 | No Information Submitted | No Information Submitted | N |  | 2024-03-01 | 2024-08-01
PointGuard Energy Inc. |  | PGHome-7.6-21.52-2 | Lithium Iron Phosphate | Y | CSA Group | 2024-01-05 | Ed. 2 : 2020 | Y | N | N | N | N | Y* | Y | 7.6 kW, 21.52 kWh, 240 Vac energy storage system, ground-mount with PCS functionality. | 21.52 | 7.68 | 240 | 7.68 | CSA Group | [12/31/2023] | No Information Submitted | No Information Submitted | No Information Submitted | No Information Submitted | No Information Submitted | CSA Group | 2024-02-06 | 2024-03-01 | No Information Submitted | No Information Submitted | N |  | 2024-03-01 | 2024-08-01
PointGuard Energy Inc. |  | PGHome-9.6-21.52-1 | Lithium Iron Phosphate | Y | CSA Group | 2024-01-05 | Ed. 2 : 2020 | Y | N | N | N | N | Y* | Y | 9.6 kW, 21.52 kWh, 240 Vac energy storage system, wall-mount with PCS functionality. | 21.52 | 9.6 | 240 | 9.6 | CSA Group | [12/31/2023] | No Information Submitted | No Information Submitted | No Information Submitted | No Information Submitted | No Information Submitted | CSA Group | 2024-02-06 | 2024-03-01 | No Information Submitted | No Information Submitted | N |  | 2024-03-01 | 2024-08-01
PointGuard Energy Inc. |  | PGHome-9.6-21.52-2 | Lithium Iron Phosphate | Y | CSA Group | 2024-01-05 | Ed. 2 : 2020 | Y | N | N | N | N | Y* | Y | 9.6 kW, 21.52 kWh, 240 Vac energy storage system, ground-mount with PCS functionality. | 21.52 | 9.6 | 240 | 9.6 | CSA Group | [12/31/2023] | No Information Submitted | No Information Submitted | No Information Submitted | No Information Submitted | No Information Submitted | CSA Group | 2024-02-06 | 2024-03-01 | No Information Submitted | No Information Submitted | N |  | 2024-03-01 | 2024-08-01
PointGuard Energy Inc. |  | PGHome-11.4-24.18-1 | Lithium Iron Phosphate | Y | CSA Group | 2024-01-05 | Ed. 2 : 2020 | Y | N | N | N | N | Y* | Y | 11.4 kW, 24.18 kWh, 240 Vac energy storage system, wall-mount with PCS functionality. | 24.18 | 11.4 | 240 | 11.4 | CSA Group | [12/31/2023] | No Information Submitted | No Information Submitted | No Information Submitted | No Information Submitted | No Information Submitted | CSA Group | 2024-02-06 | 2024-03-01 | No Information Submitted | No Information Submitted | N |  | 2024-03-01 | 2024-08-01
PointGuard Energy Inc. |  | PGHome-11.4-24.18-2 | Lithium Iron Phosphate | Y | CSA Group | 2024-01-05 | Ed. 2 : 2020 | Y | N | N | N | N | Y* | Y | 11.4 kW, 24.18 kWh, 240 Vac energy storage system, ground-mount with PCS functionality. | 24.18 | 11.4 | 240 | 11.4 | CSA Group | [12/31/2023] | No Information Submitted | No Information Submitted | No Information Submitted | No Information Submitted | No Information Submitted | CSA Group | 2024-02-06 | 2024-03-01 | No Information Submitted | No Information Submitted | N |  | 2024-03-01 | 2024-08-01
PointGuard Energy Inc. |  | PGHome-3.8-24.18-1 | Lithium Iron Phosphate | Y | CSA Group | 2024-01-05 | Ed. 2 : 2020 | Y | N | N | N | N | Y* | Y | 3.8 kW, 24.18 kWh, 240 Vac energy storage system, wall-mount with PCS functionality. | 24.18 | 3.84 | 240 | 3.84 | CSA Group | [12/31/2023] | No Information Submitted | No Information Submitted | No Information Submitted | No Information Submitted | No Information Submitted | CSA Group | 2024-02-06 | 2024-03-01 | No Information Submitted | No Information Submitted | N |  | 2024-03-01 | 2024-08-01
PointGuard Energy Inc. |  | PGHome-3.8-24.18-2 | Lithium Iron Phosphate | Y | CSA Group | 2024-01-05 | Ed. 2 : 2020 | Y | N | N | N | N | Y* | Y | 3.8 kW, 24.18 kWh, 240 Vac energy storage system, ground-mount with PCS functionality. | 24.18 | 3.84 | 240 | 3.84 | CSA Group | [12/31/2023] | No Information Submitted | No Information Submitted | No Information Submitted | No Information Submitted | No Information Submitted | CSA Group | 2024-02-06 | 2024-03-01 | No Information Submitted | No Information Submitted | N |  | 2024-03-01 | 2024-08-01
PointGuard Energy Inc. |  | PGHome-4.8-24.18-1 | Lithium Iron Phosphate | Y | CSA Group | 2024-01-05 | Ed. 2 : 2020 | Y | N | N | N | N | Y* | Y | 4.8 kW, 24.18 kWh, 240 Vac energy storage system, wall-mount with PCS functionality. | 24.18 | 4.8 | 240 | 4.8 | CSA Group | [12/31/2023] | No Information Submitted | No Information Submitted | No Information Submitted | No Information Submitted | No Information Submitted | CSA Group | 2024-02-06 | 2024-03-01 | No Information Submitted | No Information Submitted | N |  | 2024-03-01 | 2024-08-01
PointGuard Energy Inc. |  | PGHome-4.8-24.18-2 | Lithium Iron Phosphate | Y | CSA Group | 2024-01-05 | Ed. 2 : 2020 | Y | N | N | N | N | Y* | Y | 4.8 kW, 24.18 kWh, 240 Vac energy storage system, ground-mount with PCS functionality. | 24.18 | 4.8 | 240 | 4.8 | CSA Group | [12/31/2023] | No Information Submitted | No Information Submitted | No Information Submitted | No Information Submitted | No Information Submitted | CSA Group | 2024-02-06 | 2024-03-01 | No Information Submitted | No Information Submitted | N |  | 2024-03-01 | 2024-08-01
PointGuard Energy Inc. |  | PGHome-5.7-24.18-1 | Lithium Iron Phosphate | Y | CSA Group | 2024-01-05 | Ed. 2 : 2020 | Y | N | N | N | N | Y* | Y | 5.7 kW, 24.18 kWh, 240 Vac energy storage system, wall-mount with PCS functionality. | 24.18 | 5.76 | 240 | 5.76 | CSA Group | [12/31/2023] | No Information Submitted | No Information Submitted | No Information Submitted | No Information Submitted | No Information Submitted | CSA Group | 2024-02-06 | 2024-03-01 | No Information Submitted | No Information Submitted | N |  | 2024-03-01 | 2024-08-01
PointGuard Energy Inc. |  | PGHome-5.7-24.18-2 | Lithium Iron Phosphate | Y | CSA Group | 2024-01-05 | Ed. 2 : 2020 | Y | N | N | N | N | Y* | Y | 5.7 kW, 24.18 kWh, 240 Vac energy storage system, ground-mount with PCS functionality. | 24.18 | 5.76 | 240 | 5.76 | CSA Group | [12/31/2023] | No Information Submitted | No Information Submitted | No Information Submitted | No Information Submitted | No Information Submitted | CSA Group | 2024-02-06 | 2024-03-01 | No Information Submitted | No Information Submitted | N |  | 2024-03-01 | 2024-08-01
PointGuard Energy Inc. |  | PGHome-7.6-24.18-1 | Lithium Iron Phosphate | Y | CSA Group | 2024-01-05 | Ed. 2 : 2020 | Y | N | N | N | N | Y* | Y | 7.6 kW, 24.18 kWh, 240 Vac energy storage system, wall-mount with PCS functionality. | 24.18 | 7.68 | 240 | 7.68 | CSA Group | [12/31/2023] | No Information Submitted | No Information Submitted | No Information Submitted | No Information Submitted | No Information Submitted | CSA Group | 2024-02-06 | 2024-03-01 | No Information Submitted | No Information Submitted | N |  | 2024-03-01 | 2024-08-01
PointGuard Energy Inc. |  | PGHome-7.6-24.18-2 | Lithium Iron Phosphate | Y | CSA Group | 2024-01-05 | Ed. 2 : 2020 | Y | N | N | N | N | Y* | Y | 7.6 kW, 24.18 kWh, 240 Vac energy storage system, ground-mount with PCS functionality. | 24.18 | 7.68 | 240 | 7.68 | CSA Group | [12/31/2023] | No Information Submitted | No Information Submitted | No Information Submitted | No Information Submitted | No Information Submitted | CSA Group | 2024-02-06 | 2024-03-01 | No Information Submitted | No Information Submitted | N |  | 2024-03-01 | 2024-08-01
PointGuard Energy Inc. |  | PGHome-9.6-24.18-1 | Lithium Iron Phosphate | Y | CSA Group | 2024-01-05 | Ed. 2 : 2020 | Y | N | N | N | N | Y* | Y | 9.6 kW, 24.18 kWh, 240 Vac energy storage system, wall-mount with PCS functionality. | 24.18 | 9.6 | 240 | 9.6 | CSA Group | [12/31/2023] | No Information Submitted | No Information Submitted | No Information Submitted | No Information Submitted | No Information Submitted | CSA Group | 2024-02-06 | 2024-03-01 | No Information Submitted | No Information Submitted | N |  | 2024-03-01 | 2024-08-01
PointGuard Energy Inc. |  | PGHome-9.6-24.18-2 | Lithium Iron Phosphate | Y | CSA Group | 2024-01-05 | Ed. 2 : 2020 | Y | N | N | N | N | Y* | Y | 9.6 kW, 24.18 kWh, 240 Vac energy storage system, ground-mount with PCS functionality. | 24.18 | 9.6 | 240 | 9.6 | CSA Group | [12/31/2023] | No Information Submitted | No Information Submitted | No Information Submitted | No Information Submitted | No Information Submitted | CSA Group | 2024-02-06 | 2024-03-01 | No Information Submitted | No Information Submitted | N |  | 2024-03-01 | 2024-08-01
PointGuard Energy Inc. |  | PGHome-11.4-24.2-1 | Lithium Iron Phosphate | Y | CSA Group | 2024-01-05 | Ed. 2 : 2020 | Y | N | N | N | N | Y* | Y | 11.4 kW, 24.2 kWh, 240 Vac energy storage system, wall-mount with PCS functionality. | 24.2 | 11.4 | 240 | 11.4 | CSA Group | [12/31/2023] | No Information Submitted | No Information Submitted | No Information Submitted | No Information Submitted | No Information Submitted | CSA Group | 2024-02-06 | 2024-03-01 | No Information Submitted | No Information Submitted | N |  | 2024-03-01 | 2024-08-01
PointGuard Energy Inc. |  | PGHome-11.4-24.2-2 | Lithium Iron Phosphate | Y | CSA Group | 2024-01-05 | Ed. 2 : 2020 | Y | N | N | N | N | Y* | Y | 11.4 kW, 24.2 kWh, 240 Vac energy storage system, ground-mount with PCS functionality. | 24.2 | 11.4 | 240 | 11.4 | CSA Group | [12/31/2023] | No Information Submitted | No Information Submitted | No Information Submitted | No Information Submitted | No Information Submitted | CSA Group | 2024-02-06 | 2024-03-01 | No Information Submitted | No Information Submitted | N |  | 2024-03-01 | 2024-08-01
PointGuard Energy Inc. |  | PGHome-3.8-24.2-1 | Lithium Iron Phosphate | Y | CSA Group | 2024-01-05 | Ed. 2 : 2020 | Y | N | N | N | N | Y* | Y | 3.8 kW, 24.2 kWh, 240 Vac energy storage system, wall-mount with PCS functionality. | 24.2 | 3.84 | 240 | 3.84 | CSA Group | [12/31/2023] | No Information Submitted | No Information Submitted | No Information Submitted | No Information Submitted | No Information Submitted | CSA Group | 2024-02-06 | 2024-03-01 | No Information Submitted | No Information Submitted | N |  | 2024-03-01 | 2024-08-01
PointGuard Energy Inc. |  | PGHome-3.8-24.2-2 | Lithium Iron Phosphate | Y | CSA Group | 2024-01-05 | Ed. 2 : 2020 | Y | N | N | N | N | Y* | Y | 3.8 kW, 24.2 kWh, 240 Vac energy storage system, ground-mount with PCS functionality. | 24.2 | 3.84 | 240 | 3.84 | CSA Group | [12/31/2023] | No Information Submitted | No Information Submitted | No Information Submitted | No Information Submitted | No Information Submitted | CSA Group | 2024-02-06 | 2024-03-01 | No Information Submitted | No Information Submitted | N |  | 2024-03-01 | 2024-08-01
PointGuard Energy Inc. |  | PGHome-4.8-24.2-1 | Lithium Iron Phosphate | Y | CSA Group | 2024-01-05 | Ed. 2 : 2020 | Y | N | N | N | N | Y* | Y | 4.8 kW, 24.2 kWh, 240 Vac energy storage system, wall-mount with PCS functionality. | 24.2 | 4.8 | 240 | 4.8 | CSA Group | [12/31/2023] | No Information Submitted | No Information Submitted | No Information Submitted | No Information Submitted | No Information Submitted | CSA Group | 2024-02-06 | 2024-03-01 | No Information Submitted | No Information Submitted | N |  | 2024-03-01 | 2024-08-01
PointGuard Energy Inc. |  | PGHome-4.8-24.2-2 | Lithium Iron Phosphate | Y | CSA Group | 2024-01-05 | Ed. 2 : 2020 | Y | N | N | N | N | Y* | Y | 4.8 kW, 24.2 kWh, 240 Vac energy storage system, ground-mount with PCS functionality. | 24.2 | 4.8 | 240 | 4.8 | CSA Group | [12/31/2023] | No Information Submitted | No Information Submitted | No Information Submitted | No Information Submitted | No Information Submitted | CSA Group | 2024-02-06 | 2024-03-01 | No Information Submitted | No Information Submitted | N |  | 2024-03-01 | 2024-08-01
PointGuard Energy Inc. |  | PGHome-5.7-24.2-1 | Lithium Iron Phosphate | Y | CSA Group | 2024-01-05 | Ed. 2 : 2020 | Y | N | N | N | N | Y* | Y | 5.7 kW, 24.2 kWh, 240 Vac energy storage system, wall-mount with PCS functionality. | 24.2 | 5.76 | 240 | 5.76 | CSA Group | [12/31/2023] | No Information Submitted | No Information Submitted | No Information Submitted | No Information Submitted | No Information Submitted | CSA Group | 2024-02-06 | 2024-03-01 | No Information Submitted | No Information Submitted | N |  | 2024-03-01 | 2024-08-01
PointGuard Energy Inc. |  | PGHome-5.7-24.2-2 | Lithium Iron Phosphate | Y | CSA Group | 2024-01-05 | Ed. 2 : 2020 | Y | N | N | N | N | Y* | Y | 5.7 kW, 24.2 kWh, 240 Vac energy storage system, ground-mount with PCS functionality. | 24.2 | 5.76 | 240 | 5.76 | CSA Group | [12/31/2023] | No Information Submitted | No Information Submitted | No Information Submitted | No Information Submitted | No Information Submitted | CSA Group | 2024-02-06 | 2024-03-01 | No Information Submitted | No Information Submitted | N |  | 2024-03-01 | 2024-08-01
PointGuard Energy Inc. |  | PGHome-7.6-24.2-1 | Lithium Iron Phosphate | Y | CSA Group | 2024-01-05 | Ed. 2 : 2020 | Y | N | N | N | N | Y* | Y | 7.6 kW, 24.2 kWh, 240 Vac energy storage system, wall-mount with PCS functionality. | 24.2 | 7.68 | 240 | 7.68 | CSA Group | [12/31/2023] | No Information Submitted | No Information Submitted | No Information Submitted | No Information Submitted | No Information Submitted | CSA Group | 2024-02-06 | 2024-03-01 | No Information Submitted | No Information Submitted | N |  | 2024-03-01 | 2024-08-01
PointGuard Energy Inc. |  | PGHome-7.6-24.2-2 | Lithium Iron Phosphate | Y | CSA Group | 2024-01-05 | Ed. 2 : 2020 | Y | N | N | N | N | Y* | Y | 7.6 kW, 24.2 kWh, 240 Vac energy storage system, ground-mount with PCS functionality. | 24.2 | 7.68 | 240 | 7.68 | CSA Group | [12/31/2023] | No Information Submitted | No Information Submitted | No Information Submitted | No Information Submitted | No Information Submitted | CSA Group | 2024-02-06 | 2024-03-01 | No Information Submitted | No Information Submitted | N |  | 2024-03-01 | 2024-08-01
PointGuard Energy Inc. |  | PGHome-9.6-24.2-1 | Lithium Iron Phosphate | Y | CSA Group | 2024-01-05 | Ed. 2 : 2020 | Y | N | N | N | N | Y* | Y | 9.6 kW, 24.2 kWh, 240 Vac energy storage system, wall-mount with PCS functionality. | 24.2 | 9.6 | 240 | 9.6 | CSA Group | [12/31/2023] | No Information Submitted | No Information Submitted | No Information Submitted | No Information Submitted | No Information Submitted | CSA Group | 2024-02-06 | 2024-03-01 | No Information Submitted | No Information Submitted | N |  | 2024-03-01 | 2024-08-01
PointGuard Energy Inc. |  | PGHome-9.6-24.2-2 | Lithium Iron Phosphate | Y | CSA Group | 2024-01-05 | Ed. 2 : 2020 | Y | N | N | N | N | Y* | Y | 9.6 kW, 24.2 kWh, 240 Vac energy storage system, ground-mount with PCS functionality. | 24.2 | 9.6 | 240 | 9.6 | CSA Group | [12/31/2023] | No Information Submitted | No Information Submitted | No Information Submitted | No Information Submitted | No Information Submitted | CSA Group | 2024-02-06 | 2024-03-01 | No Information Submitted | No Information Submitted | N |  | 2024-03-01 | 2024-08-01
PointGuard Energy Inc. |  | PGHome-11.4-26.88-1 | Lithium Iron Phosphate | Y | CSA Group | 2024-01-05 | Ed. 2 : 2020 | Y | N | N | N | N | Y* | Y | 11.4 kW, 26.88 kWh, 240 Vac energy storage system, wall-mount with PCS functionality. | 26.88 | 11.4 | 240 | 11.4 | CSA Group | [12/31/2023] | No Information Submitted | No Information Submitted | No Information Submitted | No Information Submitted | No Information Submitted | CSA Group | 2024-02-06 | 2024-03-01 | No Information Submitted | No Information Submitted | N |  | 2024-03-01 | 2024-08-01
PointGuard Energy Inc. |  | PGHome-11.4-26.88-2 | Lithium Iron Phosphate | Y | CSA Group | 2024-01-05 | Ed. 2 : 2020 | Y | N | N | N | N | Y* | Y | 11.4 kW, 26.88 kWh, 240 Vac energy storage system, ground-mount with PCS functionality. | 26.88 | 11.4 | 240 | 11.4 | CSA Group | [12/31/2023] | No Information Submitted | No Information Submitted | No Information Submitted | No Information Submitted | No Information Submitted | CSA Group | 2024-02-06 | 2024-03-01 | No Information Submitted | No Information Submitted | N |  | 2024-03-01 | 2024-08-01
PointGuard Energy Inc. |  | PGHome-3.8-26.88-1 | Lithium Iron Phosphate | Y | CSA Group | 2024-01-05 | Ed. 2 : 2020 | Y | N | N | N | N | Y* | Y | 3.8 kW, 26.88 kWh, 240 Vac energy storage system, wall-mount with PCS functionality. | 26.88 | 3.84 | 240 | 3.84 | CSA Group | [12/31/2023] | No Information Submitted | No Information Submitted | No Information Submitted | No Information Submitted | No Information Submitted | CSA Group | 2024-02-06 | 2024-03-01 | No Information Submitted | No Information Submitted | N |  | 2024-03-01 | 2024-08-01
PointGuard Energy Inc. |  | PGHome-3.8-26.88-2 | Lithium Iron Phosphate | Y | CSA Group | 2024-01-05 | Ed. 2 : 2020 | Y | N | N | N | N | Y* | Y | 3.8 kW, 26.88 kWh, 240 Vac energy storage system, ground-mount with PCS functionality. | 26.88 | 3.84 | 240 | 3.84 | CSA Group | [12/31/2023] | No Information Submitted | No Information Submitted | No Information Submitted | No Information Submitted | No Information Submitted | CSA Group | 2024-02-06 | 2024-03-01 | No Information Submitted | No Information Submitted | N |  | 2024-03-01 | 2024-08-01
PointGuard Energy Inc. |  | PGHome-4.8-26.88-1 | Lithium Iron Phosphate | Y | CSA Group | 2024-01-05 | Ed. 2 : 2020 | Y | N | N | N | N | Y* | Y | 4.8 kW, 26.88 kWh, 240 Vac energy storage system, wall-mount with PCS functionality. | 26.88 | 4.8 | 240 | 4.8 | CSA Group | [12/31/2023] | No Information Submitted | No Information Submitted | No Information Submitted | No Information Submitted | No Information Submitted | CSA Group | 2024-02-06 | 2024-03-01 | No Information Submitted | No Information Submitted | N |  | 2024-03-01 | 2024-08-01
PointGuard Energy Inc. |  | PGHome-4.8-26.88-2 | Lithium Iron Phosphate | Y | CSA Group | 2024-01-05 | Ed. 2 : 2020 | Y | N | N | N | N | Y* | Y | 4.8 kW, 26.88 kWh, 240 Vac energy storage system, ground-mount with PCS functionality. | 26.88 | 4.8 | 240 | 4.8 | CSA Group | [12/31/2023] | No Information Submitted | No Information Submitted | No Information Submitted | No Information Submitted | No Information Submitted | CSA Group | 2024-02-06 | 2024-03-01 | No Information Submitted | No Information Submitted | N |  | 2024-03-01 | 2024-08-01
PointGuard Energy Inc. |  | PGHome-5.7-26.88-1 | Lithium Iron Phosphate | Y | CSA Group | 2024-01-05 | Ed. 2 : 2020 | Y | N | N | N | N | Y* | Y | 5.7 kW, 26.88 kWh, 240 Vac energy storage system, wall-mount with PCS functionality. | 26.88 | 5.76 | 240 | 5.76 | CSA Group | [12/31/2023] | No Information Submitted | No Information Submitted | No Information Submitted | No Information Submitted | No Information Submitted | CSA Group | 2024-02-06 | 2024-03-01 | No Information Submitted | No Information Submitted | N |  | 2024-03-01 | 2024-08-01
PointGuard Energy Inc. |  | PGHome-5.7-26.88-2 | Lithium Iron Phosphate | Y | CSA Group | 2024-01-05 | Ed. 2 : 2020 | Y | N | N | N | N | Y* | Y | 5.7 kW, 26.88 kWh, 240 Vac energy storage system, ground-mount with PCS functionality. | 26.88 | 5.76 | 240 | 5.76 | CSA Group | [12/31/2023] | No Information Submitted | No Information Submitted | No Information Submitted | No Information Submitted | No Information Submitted | CSA Group | 2024-02-06 | 2024-03-01 | No Information Submitted | No Information Submitted | N |  | 2024-03-01 | 2024-08-01
PointGuard Energy Inc. |  | PGHome-7.6-26.88-1 | Lithium Iron Phosphate | Y | CSA Group | 2024-01-05 | Ed. 2 : 2020 | Y | N | N | N | N | Y* | Y | 7.6 kW, 26.88 kWh, 240 Vac energy storage system, wall-mount with PCS functionality. | 26.88 | 7.68 | 240 | 7.68 | CSA Group | [12/31/2023] | No Information Submitted | No Information Submitted | No Information Submitted | No Information Submitted | No Information Submitted | CSA Group | 2024-02-06 | 2024-03-01 | No Information Submitted | No Information Submitted | N |  | 2024-03-01 | 2024-08-01
PointGuard Energy Inc. |  | PGHome-7.6-26.88-2 | Lithium Iron Phosphate | Y | CSA Group | 2024-01-05 | Ed. 2 : 2020 | Y | N | N | N | N | Y* | Y | 7.6 kW, 26.88 kWh, 240 Vac energy storage system, ground-mount with PCS functionality. | 26.88 | 7.68 | 240 | 7.68 | CSA Group | [12/31/2023] | No Information Submitted | No Information Submitted | No Information Submitted | No Information Submitted | No Information Submitted | CSA Group | 2024-02-06 | 2024-03-01 | No Information Submitted | No Information Submitted | N |  | 2024-03-01 | 2024-08-01
PointGuard Energy Inc. |  | PGHome-9.6-26.88-1 | Lithium Iron Phosphate | Y | CSA Group | 2024-01-05 | Ed. 2 : 2020 | Y | N | N | N | N | Y* | Y | 9.6 kW, 26.88 kWh, 240 Vac energy storage system, wall-mount with PCS functionality. | 26.88 | 9.6 | 240 | 9.6 | CSA Group | [12/31/2023] | No Information Submitted | No Information Submitted | No Information Submitted | No Information Submitted | No Information Submitted | CSA Group | 2024-02-06 | 2024-03-01 | No Information Submitted | No Information Submitted | N |  | 2024-03-01 | 2024-08-01
PointGuard Energy Inc. |  | PGHome-9.6-26.88-2 | Lithium Iron Phosphate | Y | CSA Group | 2024-01-05 | Ed. 2 : 2020 | Y | N | N | N | N | Y* | Y | 9.6 kW, 26.88 kWh, 240 Vac energy storage system, ground-mount with PCS functionality. | 26.88 | 9.6 | 240 | 9.6 | CSA Group | [12/31/2023] | No Information Submitted | No Information Submitted | No Information Submitted | No Information Submitted | No Information Submitted | CSA Group | 2024-02-06 | 2024-03-01 | No Information Submitted | No Information Submitted | N |  | 2024-03-01 | 2024-08-01
PointGuard Energy Inc. |  | PGHome-11.4-26.9-1 | Lithium Iron Phosphate | Y | CSA Group | 2024-01-05 | Ed. 2 : 2020 | Y | N | N | N | N | Y* | Y | 11.4 kW, 26.9 kWh, 240 Vac energy storage system, wall-mount with PCS functionality. | 26.9 | 11.4 | 240 | 11.4 | CSA Group | [12/31/2023] | No Information Submitted | No Information Submitted | No Information Submitted | No Information Submitted | No Information Submitted | CSA Group | 2024-02-06 | 2024-03-01 | No Information Submitted | No Information Submitted | N |  | 2024-03-01 | 2024-08-01
PointGuard Energy Inc. |  | PGHome-11.4-26.9-2 | Lithium Iron Phosphate | Y | CSA Group | 2024-01-05 | Ed. 2 : 2020 | Y | N | N | N | N | Y* | Y | 11.4 kW, 26.9 kWh, 240 Vac energy storage system, ground-mount with PCS functionality. | 26.9 | 11.4 | 240 | 11.4 | CSA Group | [12/31/2023] | No Information Submitted | No Information Submitted | No Information Submitted | No Information Submitted | No Information Submitted | CSA Group | 2024-02-06 | 2024-03-01 | No Information Submitted | No Information Submitted | N |  | 2024-03-01 | 2024-08-01
PointGuard Energy Inc. |  | PGHome-3.8-26.9-1 | Lithium Iron Phosphate | Y | CSA Group | 2024-01-05 | Ed. 2 : 2020 | Y | N | N | N | N | Y* | Y | 3.8 kW, 26.9 kWh, 240 Vac energy storage system, wall-mount with PCS functionality. | 26.9 | 3.84 | 240 | 3.84 | CSA Group | [12/31/2023] | No Information Submitted | No Information Submitted | No Information Submitted | No Information Submitted | No Information Submitted | CSA Group | 2024-02-06 | 2024-03-01 | No Information Submitted | No Information Submitted | N |  | 2024-03-01 | 2024-08-01
PointGuard Energy Inc. |  | PGHome-3.8-26.9-2 | Lithium Iron Phosphate | Y | CSA Group | 2024-01-05 | Ed. 2 : 2020 | Y | N | N | N | N | Y* | Y | 3.8 kW, 26.9 kWh, 240 Vac energy storage system, ground-mount with PCS functionality. | 26.9 | 3.84 | 240 | 3.84 | CSA Group | [12/31/2023] | No Information Submitted | No Information Submitted | No Information Submitted | No Information Submitted | No Information Submitted | CSA Group | 2024-02-06 | 2024-03-01 | No Information Submitted | No Information Submitted | N |  | 2024-03-01 | 2024-08-01
PointGuard Energy Inc. |  | PGHome-4.8-26.9-1 | Lithium Iron Phosphate | Y | CSA Group | 2024-01-05 | Ed. 2 : 2020 | Y | N | N | N | N | Y* | Y | 4.8 kW, 26.9 kWh, 240 Vac energy storage system, wall-mount with PCS functionality. | 26.9 | 4.8 | 240 | 4.8 | CSA Group | [12/31/2023] | No Information Submitted | No Information Submitted | No Information Submitted | No Information Submitted | No Information Submitted | CSA Group | 2024-02-06 | 2024-03-01 | No Information Submitted | No Information Submitted | N |  | 2024-03-01 | 2024-08-01
PointGuard Energy Inc. |  | PGHome-4.8-26.9-2 | Lithium Iron Phosphate | Y | CSA Group | 2024-01-05 | Ed. 2 : 2020 | Y | N | N | N | N | Y* | Y | 4.8 kW, 26.9 kWh, 240 Vac energy storage system, ground-mount with PCS functionality. | 26.9 | 4.8 | 240 | 4.8 | CSA Group | [12/31/2023] | No Information Submitted | No Information Submitted | No Information Submitted | No Information Submitted | No Information Submitted | CSA Group | 2024-02-06 | 2024-03-01 | No Information Submitted | No Information Submitted | N |  | 2024-03-01 | 2024-08-01
PointGuard Energy Inc. |  | PGHome-5.7-26.9-1 | Lithium Iron Phosphate | Y | CSA Group | 2024-01-05 | Ed. 2 : 2020 | Y | N | N | N | N | Y* | Y | 5.7 kW, 26.9 kWh, 240 Vac energy storage system, wall-mount with PCS functionality. | 26.9 | 5.76 | 240 | 5.76 | CSA Group | [12/31/2023] | No Information Submitted | No Information Submitted | No Information Submitted | No Information Submitted | No Information Submitted | CSA Group | 2024-02-06 | 2024-03-01 | No Information Submitted | No Information Submitted | N |  | 2024-03-01 | 2024-08-01
PointGuard Energy Inc. |  | PGHome-5.7-26.9-2 | Lithium Iron Phosphate | Y | CSA Group | 2024-01-05 | Ed. 2 : 2020 | Y | N | N | N | N | Y* | Y | 5.7 kW, 26.9 kWh, 240 Vac energy storage system, ground-mount with PCS functionality. | 26.9 | 5.76 | 240 | 5.76 | CSA Group | [12/31/2023] | No Information Submitted | No Information Submitted | No Information Submitted | No Information Submitted | No Information Submitted | CSA Group | 2024-02-06 | 2024-03-01 | No Information Submitted | No Information Submitted | N |  | 2024-03-01 | 2024-08-01
PointGuard Energy Inc. |  | PGHome-7.6-26.9-1 | Lithium Iron Phosphate | Y | CSA Group | 2024-01-05 | Ed. 2 : 2020 | Y | N | N | N | N | Y* | Y | 7.6 kW, 26.9 kWh, 240 Vac energy storage system, wall-mount with PCS functionality. | 26.9 | 7.68 | 240 | 7.68 | CSA Group | [12/31/2023] | No Information Submitted | No Information Submitted | No Information Submitted | No Information Submitted | No Information Submitted | CSA Group | 2024-02-06 | 2024-03-01 | No Information Submitted | No Information Submitted | N |  | 2024-03-01 | 2024-08-01
PointGuard Energy Inc. |  | PGHome-7.6-26.9-2 | Lithium Iron Phosphate | Y | CSA Group | 2024-01-05 | Ed. 2 : 2020 | Y | N | N | N | N | Y* | Y | 7.6 kW, 26.9 kWh, 240 Vac energy storage system, ground-mount with PCS functionality. | 26.9 | 7.68 | 240 | 7.68 | CSA Group | [12/31/2023] | No Information Submitted | No Information Submitted | No Information Submitted | No Information Submitted | No Information Submitted | CSA Group | 2024-02-06 | 2024-03-01 | No Information Submitted | No Information Submitted | N |  | 2024-03-01 | 2024-08-01
PointGuard Energy Inc. |  | PGHome-9.6-26.9-1 | Lithium Iron Phosphate | Y | CSA Group | 2024-01-05 | Ed. 2 : 2020 | Y | N | N | N | N | Y* | Y | 9.6 kW, 26.9 kWh, 240 Vac energy storage system, wall-mount with PCS functionality. | 26.9 | 9.6 | 240 | 9.6 | CSA Group | [12/31/2023] | No Information Submitted | No Information Submitted | No Information Submitted | No Information Submitted | No Information Submitted | CSA Group | 2024-02-06 | 2024-03-01 | No Information Submitted | No Information Submitted | N |  | 2024-03-01 | 2024-08-01
PointGuard Energy Inc. |  | PGHome-9.6-26.9-2 | Lithium Iron Phosphate | Y | CSA Group | 2024-01-05 | Ed. 2 : 2020 | Y | N | N | N | N | Y* | Y | 9.6 kW, 26.9 kWh, 240 Vac energy storage system, ground-mount with PCS functionality. | 26.9 | 9.6 | 240 | 9.6 | CSA Group | [12/31/2023] | No Information Submitted | No Information Submitted | No Information Submitted | No Information Submitted | No Information Submitted | CSA Group | 2024-02-06 | 2024-03-01 | No Information Submitted | No Information Submitted | N |  | 2024-03-01 | 2024-08-01
PointGuard Energy Inc. |  | PGHome-11.4-29.56-1 | Lithium Iron Phosphate | Y | CSA Group | 2024-01-05 | Ed. 2 : 2020 | Y | N | N | N | N | Y* | Y | 11.4 kW, 29.56 kWh, 240 Vac energy storage system, wall-mount with PCS functionality. | 29.56 | 11.4 | 240 | 11.4 | CSA Group | [12/31/2023] | No Information Submitted | No Information Submitted | No Information Submitted | No Information Submitted | No Information Submitted | CSA Group | 2024-02-06 | 2024-03-01 | No Information Submitted | No Information Submitted | N |  | 2024-03-01 | 2024-08-01
PointGuard Energy Inc. |  | PGHome-11.4-29.56-2 | Lithium Iron Phosphate | Y | CSA Group | 2024-01-05 | Ed. 2 : 2020 | Y | N | N | N | N | Y* | Y | 11.4 kW, 29.56 kWh, 240 Vac energy storage system, ground-mount with PCS functionality. | 29.56 | 11.4 | 240 | 11.4 | CSA Group | [12/31/2023] | No Information Submitted | No Information Submitted | No Information Submitted | No Information Submitted | No Information Submitted | CSA Group | 2024-02-06 | 2024-03-01 | No Information Submitted | No Information Submitted | N |  | 2024-03-01 | 2024-08-01
PointGuard Energy Inc. |  | PGHome-3.8-29.56-1 | Lithium Iron Phosphate | Y | CSA Group | 2024-01-05 | Ed. 2 : 2020 | Y | N | N | N | N | Y* | Y | 3.8 kW, 29.56 kWh, 240 Vac energy storage system, wall-mount with PCS functionality. | 29.56 | 3.84 | 240 | 3.84 | CSA Group | [12/31/2023] | No Information Submitted | No Information Submitted | No Information Submitted | No Information Submitted | No Information Submitted | CSA Group | 2024-02-06 | 2024-03-01 | No Information Submitted | No Information Submitted | N |  | 2024-03-01 | 2024-08-01
PointGuard Energy Inc. |  | PGHome-3.8-29.56-2 | Lithium Iron Phosphate | Y | CSA Group | 2024-01-05 | Ed. 2 : 2020 | Y | N | N | N | N | Y* | Y | 3.8 kW, 29.56 kWh, 240 Vac energy storage system, ground-mount with PCS functionality. | 29.56 | 3.84 | 240 | 3.84 | CSA Group | [12/31/2023] | No Information Submitted | No Information Submitted | No Information Submitted | No Information Submitted | No Information Submitted | CSA Group | 2024-02-06 | 2024-03-01 | No Information Submitted | No Information Submitted | N |  | 2024-03-01 | 2024-08-01
PointGuard Energy Inc. |  | PGHome-4.8-29.56-1 | Lithium Iron Phosphate | Y | CSA Group | 2024-01-05 | Ed. 2 : 2020 | Y | N | N | N | N | Y* | Y | 4.8 kW, 29.56 kWh, 240 Vac energy storage system, wall-mount with PCS functionality. | 29.56 | 4.8 | 240 | 4.8 | CSA Group | [12/31/2023] | No Information Submitted | No Information Submitted | No Information Submitted | No Information Submitted | No Information Submitted | CSA Group | 2024-02-06 | 2024-03-01 | No Information Submitted | No Information Submitted | N |  | 2024-03-01 | 2024-08-01
PointGuard Energy Inc. |  | PGHome-4.8-29.56-2 | Lithium Iron Phosphate | Y | CSA Group | 2024-01-05 | Ed. 2 : 2020 | Y | N | N | N | N | Y* | Y | 4.8 kW, 29.56 kWh, 240 Vac energy storage system, ground-mount with PCS functionality. | 29.56 | 4.8 | 240 | 4.8 | CSA Group | [12/31/2023] | No Information Submitted | No Information Submitted | No Information Submitted | No Information Submitted | No Information Submitted | CSA Group | 2024-02-06 | 2024-03-01 | No Information Submitted | No Information Submitted | N |  | 2024-03-01 | 2024-08-01
PointGuard Energy Inc. |  | PGHome-5.7-29.56-1 | Lithium Iron Phosphate | Y | CSA Group | 2024-01-05 | Ed. 2 : 2020 | Y | N | N | N | N | Y* | Y | 5.7 kW, 29.56 kWh, 240 Vac energy storage system, wall-mount with PCS functionality. | 29.56 | 5.76 | 240 | 5.76 | CSA Group | [12/31/2023] | No Information Submitted | No Information Submitted | No Information Submitted | No Information Submitted | No Information Submitted | CSA Group | 2024-02-06 | 2024-03-01 | No Information Submitted | No Information Submitted | N |  | 2024-03-01 | 2024-08-01
PointGuard Energy Inc. |  | PGHome-5.7-29.56-2 | Lithium Iron Phosphate | Y | CSA Group | 2024-01-05 | Ed. 2 : 2020 | Y | N | N | N | N | Y* | Y | 5.7 kW, 29.56 kWh, 240 Vac energy storage system, ground-mount with PCS functionality. | 29.56 | 5.76 | 240 | 5.76 | CSA Group | [12/31/2023] | No Information Submitted | No Information Submitted | No Information Submitted | No Information Submitted | No Information Submitted | CSA Group | 2024-02-06 | 2024-03-01 | No Information Submitted | No Information Submitted | N |  | 2024-03-01 | 2024-08-01
PointGuard Energy Inc. |  | PGHome-7.6-29.56-1 | Lithium Iron Phosphate | Y | CSA Group | 2024-01-05 | Ed. 2 : 2020 | Y | N | N | N | N | Y* | Y | 7.6 kW, 29.56 kWh, 240 Vac energy storage system, wall-mount with PCS functionality. | 29.56 | 7.68 | 240 | 7.68 | CSA Group | [12/31/2023] | No Information Submitted | No Information Submitted | No Information Submitted | No Information Submitted | No Information Submitted | CSA Group | 2024-02-06 | 2024-03-01 | No Information Submitted | No Information Submitted | N |  | 2024-03-01 | 2024-08-01
PointGuard Energy Inc. |  | PGHome-7.6-29.56-2 | Lithium Iron Phosphate | Y | CSA Group | 2024-01-05 | Ed. 2 : 2020 | Y | N | N | N | N | Y* | Y | 7.6 kW, 29.56 kWh, 240 Vac energy storage system, ground-mount with PCS functionality. | 29.56 | 7.68 | 240 | 7.68 | CSA Group | [12/31/2023] | No Information Submitted | No Information Submitted | No Information Submitted | No Information Submitted | No Information Submitted | CSA Group | 2024-02-06 | 2024-03-01 | No Information Submitted | No Information Submitted | N |  | 2024-03-01 | 2024-08-01
PointGuard Energy Inc. |  | PGHome-9.6-29.56-1 | Lithium Iron Phosphate | Y | CSA Group | 2024-01-05 | Ed. 2 : 2020 | Y | N | N | N | N | Y* | Y | 9.6 kW, 29.56 kWh, 240 Vac energy storage system, wall-mount with PCS functionality. | 29.56 | 9.6 | 240 | 9.6 | CSA Group | [12/31/2023] | No Information Submitted | No Information Submitted | No Information Submitted | No Information Submitted | No Information Submitted | CSA Group | 2024-02-06 | 2024-03-01 | No Information Submitted | No Information Submitted | N |  | 2024-03-01 | 2024-08-01
PointGuard Energy Inc. |  | PGHome-9.6-29.56-2 | Lithium Iron Phosphate | Y | CSA Group | 2024-01-05 | Ed. 2 : 2020 | Y | N | N | N | N | Y* | Y | 9.6 kW, 29.56 kWh, 240 Vac energy storage system, ground-mount with PCS functionality. | 29.56 | 9.6 | 240 | 9.6 | CSA Group | [12/31/2023] | No Information Submitted | No Information Submitted | No Information Submitted | No Information Submitted | No Information Submitted | CSA Group | 2024-02-06 | 2024-03-01 | No Information Submitted | No Information Submitted | N |  | 2024-03-01 | 2024-08-01
PointGuard Energy Inc. |  | PGHome-11.4-29.58-1 | Lithium Iron Phosphate | Y | CSA Group | 2024-01-05 | Ed. 2 : 2020 | Y | N | N | N | N | Y* | Y | 11.4 kW, 29.58 kWh, 240 Vac energy storage system, wall-mount with PCS functionality. | 29.58 | 11.4 | 240 | 11.4 | CSA Group | [12/31/2023] | No Information Submitted | No Information Submitted | No Information Submitted | No Information Submitted | No Information Submitted | CSA Group | 2024-02-06 | 2024-03-01 | No Information Submitted | No Information Submitted | N |  | 2024-03-01 | 2024-08-01
PointGuard Energy Inc. |  | PGHome-11.4-29.58-2 | Lithium Iron Phosphate | Y | CSA Group | 2024-01-05 | Ed. 2 : 2020 | Y | N | N | N | N | Y* | Y | 11.4 kW, 29.58 kWh, 240 Vac energy storage system, ground-mount with PCS functionality. | 29.58 | 11.4 | 240 | 11.4 | CSA Group | [12/31/2023] | No Information Submitted | No Information Submitted | No Information Submitted | No Information Submitted | No Information Submitted | CSA Group | 2024-02-06 | 2024-03-01 | No Information Submitted | No Information Submitted | N |  | 2024-03-01 | 2024-08-01
PointGuard Energy Inc. |  | PGHome-3.8-29.58-1 | Lithium Iron Phosphate | Y | CSA Group | 2024-01-05 | Ed. 2 : 2020 | Y | N | N | N | N | Y* | Y | 3.8 kW, 29.58 kWh, 240 Vac energy storage system, wall-mount with PCS functionality. | 29.58 | 3.84 | 240 | 3.84 | CSA Group | [12/31/2023] | No Information Submitted | No Information Submitted | No Information Submitted | No Information Submitted | No Information Submitted | CSA Group | 2024-02-06 | 2024-03-01 | No Information Submitted | No Information Submitted | N |  | 2024-03-01 | 2024-08-01
PointGuard Energy Inc. |  | PGHome-3.8-29.58-2 | Lithium Iron Phosphate | Y | CSA Group | 2024-01-05 | Ed. 2 : 2020 | Y | N | N | N | N | Y* | Y | 3.8 kW, 29.58 kWh, 240 Vac energy storage system, ground-mount with PCS functionality. | 29.58 | 3.84 | 240 | 3.84 | CSA Group | [12/31/2023] | No Information Submitted | No Information Submitted | No Information Submitted | No Information Submitted | No Information Submitted | CSA Group | 2024-02-06 | 2024-03-01 | No Information Submitted | No Information Submitted | N |  | 2024-03-01 | 2024-08-01
PointGuard Energy Inc. |  | PGHome-4.8-29.58-1 | Lithium Iron Phosphate | Y | CSA Group | 2024-01-05 | Ed. 2 : 2020 | Y | N | N | N | N | Y* | Y | 4.8 kW, 29.58 kWh, 240 Vac energy storage system, wall-mount with PCS functionality. | 29.58 | 4.8 | 240 | 4.8 | CSA Group | [12/31/2023] | No Information Submitted | No Information Submitted | No Information Submitted | No Information Submitted | No Information Submitted | CSA Group | 2024-02-06 | 2024-03-01 | No Information Submitted | No Information Submitted | N |  | 2024-03-01 | 2024-08-01
PointGuard Energy Inc. |  | PGHome-4.8-29.58-2 | Lithium Iron Phosphate | Y | CSA Group | 2024-01-05 | Ed. 2 : 2020 | Y | N | N | N | N | Y* | Y | 4.8 kW, 29.58 kWh, 240 Vac energy storage system, ground-mount with PCS functionality. | 29.58 | 4.8 | 240 | 4.8 | CSA Group | [12/31/2023] | No Information Submitted | No Information Submitted | No Information Submitted | No Information Submitted | No Information Submitted | CSA Group | 2024-02-06 | 2024-03-01 | No Information Submitted | No Information Submitted | N |  | 2024-03-01 | 2024-08-01
PointGuard Energy Inc. |  | PGHome-5.7-29.58-1 | Lithium Iron Phosphate | Y | CSA Group | 2024-01-05 | Ed. 2 : 2020 | Y | N | N | N | N | Y* | Y | 5.7 kW, 29.58 kWh, 240 Vac energy storage system, wall-mount with PCS functionality. | 29.58 | 5.76 | 240 | 5.76 | CSA Group | [12/31/2023] | No Information Submitted | No Information Submitted | No Information Submitted | No Information Submitted | No Information Submitted | CSA Group | 2024-02-06 | 2024-03-01 | No Information Submitted | No Information Submitted | N |  | 2024-03-01 | 2024-08-01
PointGuard Energy Inc. |  | PGHome-5.7-29.58-2 | Lithium Iron Phosphate | Y | CSA Group | 2024-01-05 | Ed. 2 : 2020 | Y | N | N | N | N | Y* | Y | 5.7 kW, 29.58 kWh, 240 Vac energy storage system, ground-mount with PCS functionality. | 29.58 | 5.76 | 240 | 5.76 | CSA Group | [12/31/2023] | No Information Submitted | No Information Submitted | No Information Submitted | No Information Submitted | No Information Submitted | CSA Group | 2024-02-06 | 2024-03-01 | No Information Submitted | No Information Submitted | N |  | 2024-03-01 | 2024-08-01
PointGuard Energy Inc. |  | PGHome-7.6-29.58-1 | Lithium Iron Phosphate | Y | CSA Group | 2024-01-05 | Ed. 2 : 2020 | Y | N | N | N | N | Y* | Y | 7.6 kW, 29.58 kWh, 240 Vac energy storage system, wall-mount with PCS functionality. | 29.58 | 7.68 | 240 | 7.68 | CSA Group | [12/31/2023] | No Information Submitted | No Information Submitted | No Information Submitted | No Information Submitted | No Information Submitted | CSA Group | 2024-02-06 | 2024-03-01 | No Information Submitted | No Information Submitted | N |  | 2024-03-01 | 2024-08-01
PointGuard Energy Inc. |  | PGHome-7.6-29.58-2 | Lithium Iron Phosphate | Y | CSA Group | 2024-01-05 | Ed. 2 : 2020 | Y | N | N | N | N | Y* | Y | 7.6 kW, 29.58 kWh, 240 Vac energy storage system, ground-mount with PCS functionality. | 29.58 | 7.68 | 240 | 7.68 | CSA Group | [12/31/2023] | No Information Submitted | No Information Submitted | No Information Submitted | No Information Submitted | No Information Submitted | CSA Group | 2024-02-06 | 2024-03-01 | No Information Submitted | No Information Submitted | N |  | 2024-03-01 | 2024-08-01
PointGuard Energy Inc. |  | PGHome-9.6-29.58-1 | Lithium Iron Phosphate | Y | CSA Group | 2024-01-05 | Ed. 2 : 2020 | Y | N | N | N | N | Y* | Y | 9.6 kW, 29.58 kWh, 240 Vac energy storage system, wall-mount with PCS functionality. | 29.58 | 9.6 | 240 | 9.6 | CSA Group | [12/31/2023] | No Information Submitted | No Information Submitted | No Information Submitted | No Information Submitted | No Information Submitted | CSA Group | 2024-02-06 | 2024-03-01 | No Information Submitted | No Information Submitted | N |  | 2024-03-01 | 2024-08-01
PointGuard Energy Inc. |  | PGHome-9.6-29.58-2 | Lithium Iron Phosphate | Y | CSA Group | 2024-01-05 | Ed. 2 : 2020 | Y | N | N | N | N | Y* | Y | 9.6 kW, 29.58 kWh, 240 Vac energy storage system, ground-mount with PCS functionality. | 29.58 | 9.6 | 240 | 9.6 | CSA Group | [12/31/2023] | No Information Submitted | No Information Submitted | No Information Submitted | No Information Submitted | No Information Submitted | CSA Group | 2024-02-06 | 2024-03-01 | No Information Submitted | No Information Submitted | N |  | 2024-03-01 | 2024-08-01
PointGuard Energy Inc. |  | PGHome-11.4-32.24-1 | Lithium Iron Phosphate | Y | CSA Group | 2024-01-05 | Ed. 2 : 2020 | Y | N | N | N | N | Y* | Y | 11.4 kW, 32.24 kWh, 240 Vac energy storage system, wall-mount with PCS functionality. | 32.24 | 11.4 | 240 | 11.4 | CSA Group | [12/31/2023] | No Information Submitted | No Information Submitted | No Information Submitted | No Information Submitted | No Information Submitted | CSA Group | 2024-02-06 | 2024-03-01 | No Information Submitted | No Information Submitted | N |  | 2024-03-01 | 2024-08-01
PointGuard Energy Inc. |  | PGHome-11.4-32.24-2 | Lithium Iron Phosphate | Y | CSA Group | 2024-01-05 | Ed. 2 : 2020 | Y | N | N | N | N | Y* | Y | 11.4 kW, 32.24 kWh, 240 Vac energy storage system, ground-mount with PCS functionality. | 32.24 | 11.4 | 240 | 11.4 | CSA Group | [12/31/2023] | No Information Submitted | No Information Submitted | No Information Submitted | No Information Submitted | No Information Submitted | CSA Group | 2024-02-06 | 2024-03-01 | No Information Submitted | No Information Submitted | N |  | 2024-03-01 | 2024-08-01
PointGuard Energy Inc. |  | PGHome-3.8-32.24-1 | Lithium Iron Phosphate | Y | CSA Group | 2024-01-05 | Ed. 2 : 2020 | Y | N | N | N | N | Y* | Y | 3.8 kW, 32.24 kWh, 240 Vac energy storage system, wall-mount with PCS functionality. | 32.24 | 3.84 | 240 | 3.84 | CSA Group | [12/31/2023] | No Information Submitted | No Information Submitted | No Information Submitted | No Information Submitted | No Information Submitted | CSA Group | 2024-02-06 | 2024-03-01 | No Information Submitted | No Information Submitted | N |  | 2024-03-01 | 2024-08-01
PointGuard Energy Inc. |  | PGHome-3.8-32.24-2 | Lithium Iron Phosphate | Y | CSA Group | 2024-01-05 | Ed. 2 : 2020 | Y | N | N | N | N | Y* | Y | 3.8 kW, 32.24 kWh, 240 Vac energy storage system, ground-mount with PCS functionality. | 32.24 | 3.84 | 240 | 3.84 | CSA Group | [12/31/2023] | No Information Submitted | No Information Submitted | No Information Submitted | No Information Submitted | No Information Submitted | CSA Group | 2024-02-06 | 2024-03-01 | No Information Submitted | No Information Submitted | N |  | 2024-03-01 | 2024-08-01
PointGuard Energy Inc. |  | PGHome-4.8-32.24-1 | Lithium Iron Phosphate | Y | CSA Group | 2024-01-05 | Ed. 2 : 2020 | Y | N | N | N | N | Y* | Y | 4.8 kW, 32.24 kWh, 240 Vac energy storage system, wall-mount with PCS functionality. | 32.24 | 4.8 | 240 | 4.8 | CSA Group | [12/31/2023] | No Information Submitted | No Information Submitted | No Information Submitted | No Information Submitted | No Information Submitted | CSA Group | 2024-02-06 | 2024-03-01 | No Information Submitted | No Information Submitted | N |  | 2024-03-01 | 2024-08-01
PointGuard Energy Inc. |  | PGHome-4.8-32.24-2 | Lithium Iron Phosphate | Y | CSA Group | 2024-01-05 | Ed. 2 : 2020 | Y | N | N | N | N | Y* | Y | 4.8 kW, 32.24 kWh, 240 Vac energy storage system, ground-mount with PCS functionality. | 32.24 | 4.8 | 240 | 4.8 | CSA Group | [12/31/2023] | No Information Submitted | No Information Submitted | No Information Submitted | No Information Submitted | No Information Submitted | CSA Group | 2024-02-06 | 2024-03-01 | No Information Submitted | No Information Submitted | N |  | 2024-03-01 | 2024-08-01
PointGuard Energy Inc. |  | PGHome-5.7-32.24-1 | Lithium Iron Phosphate | Y | CSA Group | 2024-01-05 | Ed. 2 : 2020 | Y | N | N | N | N | Y* | Y | 5.7 kW, 32.24 kWh, 240 Vac energy storage system, wall-mount with PCS functionality. | 32.24 | 5.76 | 240 | 5.76 | CSA Group | [12/31/2023] | No Information Submitted | No Information Submitted | No Information Submitted | No Information Submitted | No Information Submitted | CSA Group | 2024-02-06 | 2024-03-01 | No Information Submitted | No Information Submitted | N |  | 2024-03-01 | 2024-08-01
PointGuard Energy Inc. |  | PGHome-5.7-32.24-2 | Lithium Iron Phosphate | Y | CSA Group | 2024-01-05 | Ed. 2 : 2020 | Y | N | N | N | N | Y* | Y | 5.7 kW, 32.24 kWh, 240 Vac energy storage system, ground-mount with PCS functionality. | 32.24 | 5.76 | 240 | 5.76 | CSA Group | [12/31/2023] | No Information Submitted | No Information Submitted | No Information Submitted | No Information Submitted | No Information Submitted | CSA Group | 2024-02-06 | 2024-03-01 | No Information Submitted | No Information Submitted | N |  | 2024-03-01 | 2024-08-01
PointGuard Energy Inc. |  | PGHome-7.6-32.24-1 | Lithium Iron Phosphate | Y | CSA Group | 2024-01-05 | Ed. 2 : 2020 | Y | N | N | N | N | Y* | Y | 7.6 kW, 32.24 kWh, 240 Vac energy storage system, wall-mount with PCS functionality. | 32.24 | 7.68 | 240 | 7.68 | CSA Group | [12/31/2023] | No Information Submitted | No Information Submitted | No Information Submitted | No Information Submitted | No Information Submitted | CSA Group | 2024-02-06 | 2024-03-01 | No Information Submitted | No Information Submitted | N |  | 2024-03-01 | 2024-08-01
PointGuard Energy Inc. |  | PGHome-7.6-32.24-2 | Lithium Iron Phosphate | Y | CSA Group | 2024-01-05 | Ed. 2 : 2020 | Y | N | N | N | N | Y* | Y | 7.6 kW, 32.24 kWh, 240 Vac energy storage system, ground-mount with PCS functionality. | 32.24 | 7.68 | 240 | 7.68 | CSA Group | [12/31/2023] | No Information Submitted | No Information Submitted | No Information Submitted | No Information Submitted | No Information Submitted | CSA Group | 2024-02-06 | 2024-03-01 | No Information Submitted | No Information Submitted | N |  | 2024-03-01 | 2024-08-01
PointGuard Energy Inc. |  | PGHome-9.6-32.24-1 | Lithium Iron Phosphate | Y | CSA Group | 2024-01-05 | Ed. 2 : 2020 | Y | N | N | N | N | Y* | Y | 9.6 kW, 32.24 kWh, 240 Vac energy storage system, wall-mount with PCS functionality. | 32.24 | 9.6 | 240 | 9.6 | CSA Group | [12/31/2023] | No Information Submitted | No Information Submitted | No Information Submitted | No Information Submitted | No Information Submitted | CSA Group | 2024-02-06 | 2024-03-01 | No Information Submitted | No Information Submitted | N |  | 2024-03-01 | 2024-08-01
PointGuard Energy Inc. |  | PGHome-9.6-32.24-2 | Lithium Iron Phosphate | Y | CSA Group | 2024-01-05 | Ed. 2 : 2020 | Y | N | N | N | N | Y* | Y | 9.6 kW, 32.24 kWh, 240 Vac energy storage system, ground-mount with PCS functionality. | 32.24 | 9.6 | 240 | 9.6 | CSA Group | [12/31/2023] | No Information Submitted | No Information Submitted | No Information Submitted | No Information Submitted | No Information Submitted | CSA Group | 2024-02-06 | 2024-03-01 | No Information Submitted | No Information Submitted | N |  | 2024-03-01 | 2024-08-01
PointGuard Energy Inc. |  | PGHome-11.4-32.26-1 | Lithium Iron Phosphate | Y | CSA Group | 2024-01-05 | Ed. 2 : 2020 | Y | N | N | N | N | Y* | Y | 11.4 kW, 32.26 kWh, 240 Vac energy storage system, wall-mount with PCS functionality. | 32.26 | 11.4 | 240 | 11.4 | CSA Group | [12/31/2023] | No Information Submitted | No Information Submitted | No Information Submitted | No Information Submitted | No Information Submitted | CSA Group | 2024-02-06 | 2024-03-01 | No Information Submitted | No Information Submitted | N |  | 2024-03-01 | 2024-08-01
PointGuard Energy Inc. |  | PGHome-11.4-32.26-2 | Lithium Iron Phosphate | Y | CSA Group | 2024-01-05 | Ed. 2 : 2020 | Y | N | N | N | N | Y* | Y | 11.4 kW, 32.26 kWh, 240 Vac energy storage system, ground-mount with PCS functionality. | 32.26 | 11.4 | 240 | 11.4 | CSA Group | [12/31/2023] | No Information Submitted | No Information Submitted | No Information Submitted | No Information Submitted | No Information Submitted | CSA Group | 2024-02-06 | 2024-03-01 | No Information Submitted | No Information Submitted | N |  | 2024-03-01 | 2024-08-01
PointGuard Energy Inc. |  | PGHome-3.8-32.26-1 | Lithium Iron Phosphate | Y | CSA Group | 2024-01-05 | Ed. 2 : 2020 | Y | N | N | N | N | Y* | Y | 3.8 kW, 32.26 kWh, 240 Vac energy storage system, wall-mount with PCS functionality. | 32.26 | 3.84 | 240 | 3.84 | CSA Group | [12/31/2023] | No Information Submitted | No Information Submitted | No Information Submitted | No Information Submitted | No Information Submitted | CSA Group | 2024-02-06 | 2024-03-01 | No Information Submitted | No Information Submitted | N |  | 2024-03-01 | 2024-08-01
PointGuard Energy Inc. |  | PGHome-3.8-32.26-2 | Lithium Iron Phosphate | Y | CSA Group | 2024-01-05 | Ed. 2 : 2020 | Y | N | N | N | N | Y* | Y | 3.8 kW, 32.26 kWh, 240 Vac energy storage system, ground-mount with PCS functionality. | 32.26 | 3.84 | 240 | 3.84 | CSA Group | [12/31/2023] | No Information Submitted | No Information Submitted | No Information Submitted | No Information Submitted | No Information Submitted | CSA Group | 2024-02-06 | 2024-03-01 | No Information Submitted | No Information Submitted | N |  | 2024-03-01 | 2024-08-01
PointGuard Energy Inc. |  | PGHome-4.8-32.26-1 | Lithium Iron Phosphate | Y | CSA Group | 2024-01-05 | Ed. 2 : 2020 | Y | N | N | N | N | Y* | Y | 4.8 kW, 32.26 kWh, 240 Vac energy storage system, wall-mount with PCS functionality. | 32.26 | 4.8 | 240 | 4.8 | CSA Group | [12/31/2023] | No Information Submitted | No Information Submitted | No Information Submitted | No Information Submitted | No Information Submitted | CSA Group | 2024-02-06 | 2024-03-01 | No Information Submitted | No Information Submitted | N |  | 2024-03-01 | 2024-08-01
PointGuard Energy Inc. |  | PGHome-4.8-32.26-2 | Lithium Iron Phosphate | Y | CSA Group | 2024-01-05 | Ed. 2 : 2020 | Y | N | N | N | N | Y* | Y | 4.8 kW, 32.26 kWh, 240 Vac energy storage system, ground-mount with PCS functionality. | 32.26 | 4.8 | 240 | 4.8 | CSA Group | [12/31/2023] | No Information Submitted | No Information Submitted | No Information Submitted | No Information Submitted | No Information Submitted | CSA Group | 2024-02-06 | 2024-03-01 | No Information Submitted | No Information Submitted | N |  | 2024-03-01 | 2024-08-01
PointGuard Energy Inc. |  | PGHome-5.7-32.26-1 | Lithium Iron Phosphate | Y | CSA Group | 2024-01-05 | Ed. 2 : 2020 | Y | N | N | N | N | Y* | Y | 5.7 kW, 32.26 kWh, 240 Vac energy storage system, wall-mount with PCS functionality. | 32.26 | 5.76 | 240 | 5.76 | CSA Group | [12/31/2023] | No Information Submitted | No Information Submitted | No Information Submitted | No Information Submitted | No Information Submitted | CSA Group | 2024-02-06 | 2024-03-01 | No Information Submitted | No Information Submitted | N |  | 2024-03-01 | 2024-08-01
PointGuard Energy Inc. |  | PGHome-5.7-32.26-2 | Lithium Iron Phosphate | Y | CSA Group | 2024-01-05 | Ed. 2 : 2020 | Y | N | N | N | N | Y* | Y | 5.7 kW, 32.26 kWh, 240 Vac energy storage system, ground-mount with PCS functionality. | 32.26 | 5.76 | 240 | 5.76 | CSA Group | [12/31/2023] | No Information Submitted | No Information Submitted | No Information Submitted | No Information Submitted | No Information Submitted | CSA Group | 2024-02-06 | 2024-03-01 | No Information Submitted | No Information Submitted | N |  | 2024-03-01 | 2024-08-01
PointGuard Energy Inc. |  | PGHome-7.6-32.26-1 | Lithium Iron Phosphate | Y | CSA Group | 2024-01-05 | Ed. 2 : 2020 | Y | N | N | N | N | Y* | Y | 7.6 kW, 32.26 kWh, 240 Vac energy storage system, wall-mount with PCS functionality. | 32.26 | 7.68 | 240 | 7.68 | CSA Group | [12/31/2023] | No Information Submitted | No Information Submitted | No Information Submitted | No Information Submitted | No Information Submitted | CSA Group | 2024-02-06 | 2024-03-01 | No Information Submitted | No Information Submitted | N |  | 2024-03-01 | 2024-08-01
PointGuard Energy Inc. |  | PGHome-7.6-32.26-2 | Lithium Iron Phosphate | Y | CSA Group | 2024-01-05 | Ed. 2 : 2020 | Y | N | N | N | N | Y* | Y | 7.6 kW, 32.26 kWh, 240 Vac energy storage system, ground-mount with PCS functionality. | 32.26 | 7.68 | 240 | 7.68 | CSA Group | [12/31/2023] | No Information Submitted | No Information Submitted | No Information Submitted | No Information Submitted | No Information Submitted | CSA Group | 2024-02-06 | 2024-03-01 | No Information Submitted | No Information Submitted | N |  | 2024-03-01 | 2024-08-01
PointGuard Energy Inc. |  | PGHome-9.6-32.26-1 | Lithium Iron Phosphate | Y | CSA Group | 2024-01-05 | Ed. 2 : 2020 | Y | N | N | N | N | Y* | Y | 9.6 kW, 32.26 kWh, 240 Vac energy storage system, wall-mount with PCS functionality. | 32.26 | 9.6 | 240 | 9.6 | CSA Group | [12/31/2023] | No Information Submitted | No Information Submitted | No Information Submitted | No Information Submitted | No Information Submitted | CSA Group | 2024-02-06 | 2024-03-01 | No Information Submitted | No Information Submitted | N |  | 2024-03-01 | 2024-08-01
PointGuard Energy Inc. |  | PGHome-9.6-32.26-2 | Lithium Iron Phosphate | Y | CSA Group | 2024-01-05 | Ed. 2 : 2020 | Y | N | N | N | N | Y* | Y | 9.6 kW, 32.26 kWh, 240 Vac energy storage system, ground-mount with PCS functionality. | 32.26 | 9.6 | 240 | 9.6 | CSA Group | [12/31/2023] | No Information Submitted | No Information Submitted | No Information Submitted | No Information Submitted | No Information Submitted | CSA Group | 2024-02-06 | 2024-03-01 | No Information Submitted | No Information Submitted | N |  | 2024-03-01 | 2024-08-01
PointGuard Energy Inc. |  | PGHome-11.4-34.94-1 | Lithium Iron Phosphate | Y | CSA Group | 2024-01-05 | Ed. 2 : 2020 | Y | N | N | N | N | Y* | Y | 11.4 kW, 34.94 kWh, 240 Vac energy storage system, wall-mount with PCS functionality. | 34.94 | 11.4 | 240 | 11.4 | CSA Group | [12/31/2023] | No Information Submitted | No Information Submitted | No Information Submitted | No Information Submitted | No Information Submitted | CSA Group | 2024-02-06 | 2024-03-01 | No Information Submitted | No Information Submitted | N |  | 2024-03-01 | 2024-08-01
PointGuard Energy Inc. |  | PGHome-11.4-34.94-2 | Lithium Iron Phosphate | Y | CSA Group | 2024-01-05 | Ed. 2 : 2020 | Y | N | N | N | N | Y* | Y | 11.4 kW, 34.94 kWh, 240 Vac energy storage system, ground-mount with PCS functionality. | 34.94 | 11.4 | 240 | 11.4 | CSA Group | [12/31/2023] | No Information Submitted | No Information Submitted | No Information Submitted | No Information Submitted | No Information Submitted | CSA Group | 2024-02-06 | 2024-03-01 | No Information Submitted | No Information Submitted | N |  | 2024-03-01 | 2024-08-01
PointGuard Energy Inc. |  | PGHome-3.8-34.94-1 | Lithium Iron Phosphate | Y | CSA Group | 2024-01-05 | Ed. 2 : 2020 | Y | N | N | N | N | Y* | Y | 3.8 kW, 34.94 kWh, 240 Vac energy storage system, wall-mount with PCS functionality. | 34.94 | 3.84 | 240 | 3.84 | CSA Group | [12/31/2023] | No Information Submitted | No Information Submitted | No Information Submitted | No Information Submitted | No Information Submitted | CSA Group | 2024-02-06 | 2024-03-01 | No Information Submitted | No Information Submitted | N |  | 2024-03-01 | 2024-08-01
PointGuard Energy Inc. |  | PGHome-3.8-34.94-2 | Lithium Iron Phosphate | Y | CSA Group | 2024-01-05 | Ed. 2 : 2020 | Y | N | N | N | N | Y* | Y | 3.8 kW, 34.94 kWh, 240 Vac energy storage system, ground-mount with PCS functionality. | 34.94 | 3.84 | 240 | 3.84 | CSA Group | [12/31/2023] | No Information Submitted | No Information Submitted | No Information Submitted | No Information Submitted | No Information Submitted | CSA Group | 2024-02-06 | 2024-03-01 | No Information Submitted | No Information Submitted | N |  | 2024-03-01 | 2024-08-01
PointGuard Energy Inc. |  | PGHome-4.8-34.94-1 | Lithium Iron Phosphate | Y | CSA Group | 2024-01-05 | Ed. 2 : 2020 | Y | N | N | N | N | Y* | Y | 4.8 kW, 34.94 kWh, 240 Vac energy storage system, wall-mount with PCS functionality. | 34.94 | 4.8 | 240 | 4.8 | CSA Group | [12/31/2023] | No Information Submitted | No Information Submitted | No Information Submitted | No Information Submitted | No Information Submitted | CSA Group | 2024-02-06 | 2024-03-01 | No Information Submitted | No Information Submitted | N |  | 2024-03-01 | 2024-08-01
PointGuard Energy Inc. |  | PGHome-4.8-34.94-2 | Lithium Iron Phosphate | Y | CSA Group | 2024-01-05 | Ed. 2 : 2020 | Y | N | N | N | N | Y* | Y | 4.8 kW, 34.94 kWh, 240 Vac energy storage system, ground-mount with PCS functionality. | 34.94 | 4.8 | 240 | 4.8 | CSA Group | [12/31/2023] | No Information Submitted | No Information Submitted | No Information Submitted | No Information Submitted | No Information Submitted | CSA Group | 2024-02-06 | 2024-03-01 | No Information Submitted | No Information Submitted | N |  | 2024-03-01 | 2024-08-01
PointGuard Energy Inc. |  | PGHome-5.7-34.94-1 | Lithium Iron Phosphate | Y | CSA Group | 2024-01-05 | Ed. 2 : 2020 | Y | N | N | N | N | Y* | Y | 5.7 kW, 34.94 kWh, 240 Vac energy storage system, wall-mount with PCS functionality. | 34.94 | 5.76 | 240 | 5.76 | CSA Group | [12/31/2023] | No Information Submitted | No Information Submitted | No Information Submitted | No Information Submitted | No Information Submitted | CSA Group | 2024-02-06 | 2024-03-01 | No Information Submitted | No Information Submitted | N |  | 2024-03-01 | 2024-08-01
PointGuard Energy Inc. |  | PGHome-5.7-34.94-2 | Lithium Iron Phosphate | Y | CSA Group | 2024-01-05 | Ed. 2 : 2020 | Y | N | N | N | N | Y* | Y | 5.7 kW, 34.94 kWh, 240 Vac energy storage system, ground-mount with PCS functionality. | 34.94 | 5.76 | 240 | 5.76 | CSA Group | [12/31/2023] | No Information Submitted | No Information Submitted | No Information Submitted | No Information Submitted | No Information Submitted | CSA Group | 2024-02-06 | 2024-03-01 | No Information Submitted | No Information Submitted | N |  | 2024-03-01 | 2024-08-01
PointGuard Energy Inc. |  | PGHome-7.6-34.94-1 | Lithium Iron Phosphate | Y | CSA Group | 2024-01-05 | Ed. 2 : 2020 | Y | N | N | N | N | Y* | Y | 7.6 kW, 34.94 kWh, 240 Vac energy storage system, wall-mount with PCS functionality. | 34.94 | 7.68 | 240 | 7.68 | CSA Group | [12/31/2023] | No Information Submitted | No Information Submitted | No Information Submitted | No Information Submitted | No Information Submitted | CSA Group | 2024-02-06 | 2024-03-01 | No Information Submitted | No Information Submitted | N |  | 2024-03-01 | 2024-08-01
PointGuard Energy Inc. |  | PGHome-7.6-34.94-2 | Lithium Iron Phosphate | Y | CSA Group | 2024-01-05 | Ed. 2 : 2020 | Y | N | N | N | N | Y* | Y | 7.6 kW, 34.94 kWh, 240 Vac energy storage system, ground-mount with PCS functionality. | 34.94 | 7.68 | 240 | 7.68 | CSA Group | [12/31/2023] | No Information Submitted | No Information Submitted | No Information Submitted | No Information Submitted | No Information Submitted | CSA Group | 2024-02-06 | 2024-03-01 | No Information Submitted | No Information Submitted | N |  | 2024-03-01 | 2024-08-01
PointGuard Energy Inc. |  | PGHome-9.6-34.94-1 | Lithium Iron Phosphate | Y | CSA Group | 2024-01-05 | Ed. 2 : 2020 | Y | N | N | N | N | Y* | Y | 9.6 kW, 34.94 kWh, 240 Vac energy storage system, wall-mount with PCS functionality. | 34.94 | 9.6 | 240 | 9.6 | CSA Group | [12/31/2023] | No Information Submitted | No Information Submitted | No Information Submitted | No Information Submitted | No Information Submitted | CSA Group | 2024-02-06 | 2024-03-01 | No Information Submitted | No Information Submitted | N |  | 2024-03-01 | 2024-08-01
PointGuard Energy Inc. |  | PGHome-9.6-34.94-2 | Lithium Iron Phosphate | Y | CSA Group | 2024-01-05 | Ed. 2 : 2020 | Y | N | N | N | N | Y* | Y | 9.6 kW, 34.94 kWh, 240 Vac energy storage system, ground-mount with PCS functionality. | 34.94 | 9.6 | 240 | 9.6 | CSA Group | [12/31/2023] | No Information Submitted | No Information Submitted | No Information Submitted | No Information Submitted | No Information Submitted | CSA Group | 2024-02-06 | 2024-03-01 | No Information Submitted | No Information Submitted | N |  | 2024-03-01 | 2024-08-01
PointGuard Energy Inc. |  | PGHome-11.4-37.62-1 | Lithium Iron Phosphate | Y | CSA Group | 2024-01-05 | Ed. 2 : 2020 | Y | N | N | N | N | Y* | Y | 11.4 kW, 37.62 kWh, 240 Vac energy storage system, wall-mount with PCS functionality. | 37.62 | 11.4 | 240 | 11.4 | CSA Group | [12/31/2023] | No Information Submitted | No Information Submitted | No Information Submitted | No Information Submitted | No Information Submitted | CSA Group | 2024-02-06 | 2024-03-01 | No Information Submitted | No Information Submitted | N |  | 2024-03-01 | 2024-08-01
PointGuard Energy Inc. |  | PGHome-11.4-37.62-2 | Lithium Iron Phosphate | Y | CSA Group | 2024-01-05 | Ed. 2 : 2020 | Y | N | N | N | N | Y* | Y | 11.4 kW, 37.62 kWh, 240 Vac energy storage system, ground-mount with PCS functionality. | 37.62 | 11.4 | 240 | 11.4 | CSA Group | [12/31/2023] | No Information Submitted | No Information Submitted | No Information Submitted | No Information Submitted | No Information Submitted | CSA Group | 2024-02-06 | 2024-03-01 | No Information Submitted | No Information Submitted | N |  | 2024-03-01 | 2024-08-01
PointGuard Energy Inc. |  | PGHome-3.8-37.62-1 | Lithium Iron Phosphate | Y | CSA Group | 2024-01-05 | Ed. 2 : 2020 | Y | N | N | N | N | Y* | Y | 3.8 kW, 37.62 kWh, 240 Vac energy storage system, wall-mount with PCS functionality. | 37.62 | 3.84 | 240 | 3.84 | CSA Group | [12/31/2023] | No Information Submitted | No Information Submitted | No Information Submitted | No Information Submitted | No Information Submitted | CSA Group | 2024-02-06 | 2024-03-01 | No Information Submitted | No Information Submitted | N |  | 2024-03-01 | 2024-08-01
PointGuard Energy Inc. |  | PGHome-3.8-37.62-2 | Lithium Iron Phosphate | Y | CSA Group | 2024-01-05 | Ed. 2 : 2020 | Y | N | N | N | N | Y* | Y | 3.8 kW, 37.62 kWh, 240 Vac energy storage system, ground-mount with PCS functionality. | 37.62 | 3.84 | 240 | 3.84 | CSA Group | [12/31/2023] | No Information Submitted | No Information Submitted | No Information Submitted | No Information Submitted | No Information Submitted | CSA Group | 2024-02-06 | 2024-03-01 | No Information Submitted | No Information Submitted | N |  | 2024-03-01 | 2024-08-01
PointGuard Energy Inc. |  | PGHome-4.8-37.62-1 | Lithium Iron Phosphate | Y | CSA Group | 2024-01-05 | Ed. 2 : 2020 | Y | N | N | N | N | Y* | Y | 4.8 kW, 37.62 kWh, 240 Vac energy storage system, wall-mount with PCS functionality. | 37.62 | 4.8 | 240 | 4.8 | CSA Group | [12/31/2023] | No Information Submitted | No Information Submitted | No Information Submitted | No Information Submitted | No Information Submitted | CSA Group | 2024-02-06 | 2024-03-01 | No Information Submitted | No Information Submitted | N |  | 2024-03-01 | 2024-08-01
PointGuard Energy Inc. |  | PGHome-4.8-37.62-2 | Lithium Iron Phosphate | Y | CSA Group | 2024-01-05 | Ed. 2 : 2020 | Y | N | N | N | N | Y* | Y | 4.8 kW, 37.62 kWh, 240 Vac energy storage system, ground-mount with PCS functionality. | 37.62 | 4.8 | 240 | 4.8 | CSA Group | [12/31/2023] | No Information Submitted | No Information Submitted | No Information Submitted | No Information Submitted | No Information Submitted | CSA Group | 2024-02-06 | 2024-03-01 | No Information Submitted | No Information Submitted | N |  | 2024-03-01 | 2024-08-01
PointGuard Energy Inc. |  | PGHome-5.7-37.62-1 | Lithium Iron Phosphate | Y | CSA Group | 2024-01-05 | Ed. 2 : 2020 | Y | N | N | N | N | Y* | Y | 5.7 kW, 37.62 kWh, 240 Vac energy storage system, wall-mount with PCS functionality. | 37.62 | 5.76 | 240 | 5.76 | CSA Group | [12/31/2023] | No Information Submitted | No Information Submitted | No Information Submitted | No Information Submitted | No Information Submitted | CSA Group | 2024-02-06 | 2024-03-01 | No Information Submitted | No Information Submitted | N |  | 2024-03-01 | 2024-08-01
PointGuard Energy Inc. |  | PGHome-5.7-37.62-2 | Lithium Iron Phosphate | Y | CSA Group | 2024-01-05 | Ed. 2 : 2020 | Y | N | N | N | N | Y* | Y | 5.7 kW, 37.62 kWh, 240 Vac energy storage system, ground-mount with PCS functionality. | 37.62 | 5.76 | 240 | 5.76 | CSA Group | [12/31/2023] | No Information Submitted | No Information Submitted | No Information Submitted | No Information Submitted | No Information Submitted | CSA Group | 2024-02-06 | 2024-03-01 | No Information Submitted | No Information Submitted | N |  | 2024-03-01 | 2024-08-01
PointGuard Energy Inc. |  | PGHome-7.6-37.62-1 | Lithium Iron Phosphate | Y | CSA Group | 2024-01-05 | Ed. 2 : 2020 | Y | N | N | N | N | Y* | Y | 7.6 kW, 37.62 kWh, 240 Vac energy storage system, wall-mount with PCS functionality. | 37.62 | 7.68 | 240 | 7.68 | CSA Group | [12/31/2023] | No Information Submitted | No Information Submitted | No Information Submitted | No Information Submitted | No Information Submitted | CSA Group | 2024-02-06 | 2024-03-01 | No Information Submitted | No Information Submitted | N |  | 2024-03-01 | 2024-08-01
PointGuard Energy Inc. |  | PGHome-7.6-37.62-2 | Lithium Iron Phosphate | Y | CSA Group | 2024-01-05 | Ed. 2 : 2020 | Y | N | N | N | N | Y* | Y | 7.6 kW, 37.62 kWh, 240 Vac energy storage system, ground-mount with PCS functionality. | 37.62 | 7.68 | 240 | 7.68 | CSA Group | [12/31/2023] | No Information Submitted | No Information Submitted | No Information Submitted | No Information Submitted | No Information Submitted | CSA Group | 2024-02-06 | 2024-03-01 | No Information Submitted | No Information Submitted | N |  | 2024-03-01 | 2024-08-01
PointGuard Energy Inc. |  | PGHome-9.6-37.62-1 | Lithium Iron Phosphate | Y | CSA Group | 2024-01-05 | Ed. 2 : 2020 | Y | N | N | N | N | Y* | Y | 9.6 kW, 37.62 kWh, 240 Vac energy storage system, wall-mount with PCS functionality. | 37.62 | 9.6 | 240 | 9.6 | CSA Group | [12/31/2023] | No Information Submitted | No Information Submitted | No Information Submitted | No Information Submitted | No Information Submitted | CSA Group | 2024-02-06 | 2024-03-01 | No Information Submitted | No Information Submitted | N |  | 2024-03-01 | 2024-08-01
PointGuard Energy Inc. |  | PGHome-9.6-37.62-2 | Lithium Iron Phosphate | Y | CSA Group | 2024-01-05 | Ed. 2 : 2020 | Y | N | N | N | N | Y* | Y | 9.6 kW, 37.62 kWh, 240 Vac energy storage system, ground-mount with PCS functionality. | 37.62 | 9.6 | 240 | 9.6 | CSA Group | [12/31/2023] | No Information Submitted | No Information Submitted | No Information Submitted | No Information Submitted | No Information Submitted | CSA Group | 2024-02-06 | 2024-03-01 | No Information Submitted | No Information Submitted | N |  | 2024-03-01 | 2024-08-01
POMCube Inc. |  | PNZ-10K120.0N-NA0 | Lithium Iron Phosphate | Y | Intertek | 2022-06-24 | Ed. 2 : 2020 | N | Y | Y | Y | Y | Y | Y | 10 kW, 240 Vac, 20 kWh lithium iron phosphate energy storage system | 20 | 10 | 240 | 10 | No Information Submitted | No Information Submitted | Intertek | [04/14/2021] | [UPCS-PV/V10039, UPCS-DCAC/V32011, UPCS-ARM/V32030] | [04/14/2021] | 2021-06-01 | SunSpec Alliance | 2021-03-23 | 2021-06-01 | No Information Submitted | No Information Submitted | N |  | 2021-06-01 | 2022-08-11
POMCube Inc. | PomCube | PNZ-10K120.0N-NA1 | Lithium Iron Phosphate | Y | Intertek | 2024-01-26 | Ed. 2 : 2020 | Y | Y | Y | Y | Y | Y | Y | 10 kW, 240 Vac, 20 kWh lithium iron phosphate energy storage system, outdoor | 20 | 10 | 240 | 10 | Intertek | [12/1/2023] | Intertek | [04/14/2021] | [UPCS-PV/V10039, UPCS-DCAC/V32011, UPCS-ARM/V32030] | [04/14/2021] | 2022-01-03 | SunSpec Alliance | 2021-03-23 | 2022-01-03 | 93.5 | Basic, TOU, Advance DR | Y |  | 2022-01-03 | 2024-08-12
POMCube Inc. |  | PNZ-11K120.0N-NA0 | Lithium Iron Phosphate | Y | Intertek | 2022-06-24 | Ed. 2 : 2020 | N | Y | Y | Y | Y | Y | Y | 11 kW, 240 Vac, 20 kWh lithium iron phosphate energy storage system | 20 | 11 | 240 | 11 | No Information Submitted | No Information Submitted | Intertek | [04/14/2021] | [UPCS-PV/V10039, UPCS-DCAC/V32011, UPCS-ARM/V32030] | [04/14/2021] | 2021-06-01 | SunSpec Alliance | 2021-03-23 | 2021-06-01 | No Information Submitted | No Information Submitted | N |  | 2021-06-01 | 2022-08-11
POMCube Inc. |  | PNZ-11K120.0N-NA1 | Lithium Iron Phosphate | Y | Intertek | 2022-06-24 | Ed. 2 : 2020 | N | Y | Y | Y | Y | Y | Y | 11 kW, 240 Vac, 20 kWh lithium iron phosphate energy storage system, outdoor | 20 | 11 | 240 | 11 | No Information Submitted | No Information Submitted | Intertek | [04/14/2021] | [UPCS-PV/V10039, UPCS-DCAC/V32011, UPCS-ARM/V32030] | [04/14/2021] | 2022-01-03 | SunSpec Alliance | 2021-03-23 | 2022-01-03 | No Information Submitted | No Information Submitted | N |  | 2022-01-03 | 2022-08-11
POMCube Inc. |  | PNZ-12.5K120.0N-NA0 | Lithium Iron Phosphate | Y | Intertek | 2022-06-24 | Ed. 2 : 2020 | N | Y | Y | Y | Y | Y | Y | 12.5 kW, 240 Vac, 20 kWh lithium iron phosphate energy storage system | 20 | 12.5 | 240 | 12.5 | No Information Submitted | No Information Submitted | Intertek | [04/14/2021] | [UPCS-PV/V10039, UPCS-DCAC/V32011, UPCS-ARM/V32030] | [04/14/2021] | 2021-06-01 | SunSpec Alliance | 2021-03-23 | 2021-06-01 | No Information Submitted | No Information Submitted | N |  | 2020-08-21 | 2022-08-11
POMCube Inc. | PomCube | PNZ-12.5K120.0N-NA1 | Lithium Iron Phosphate | Y | Intertek | 2024-01-26 | Ed. 2 : 2020 | Y | Y | Y | Y | Y | N | N | 12.5 kW, 240 Vac, 20 kWh lithium iron phosphate energy storage system, outdoor | 20 | 12.5 | 240 | 12.5 | Intertek | [12/1/2023] | Intertek | [12/1/2023] | [ARM/10010, pv/10050, pcs/10025] | [12/1/2023] | 2024-05-13 | No Information Submitted | No Information Submitted | No Information Submitted | 93.5 | Basic, TOU, Advance DR | Y |  | 2022-01-03 | 2024-08-12
POMCube Inc. |  | PNZ-7.5K120.0N-NA0 | Lithium Iron Phosphate | Y | Intertek | 2022-06-24 | Ed. 2 : 2020 | N | Y | Y | Y | Y | Y | Y | 7.5 kW, 240 Vac, 20 kWh lithium iron phosphate energy storage system | 20 | 7.5 | 240 | 7.5 | No Information Submitted | No Information Submitted | Intertek | [04/14/2021] | [UPCS-PV/V10039, UPCS-DCAC/V32011, UPCS-ARM/V32030] | [04/14/2021] | 2021-06-01 | SunSpec Alliance | 2021-03-23 | 2021-06-01 | No Information Submitted | No Information Submitted | N |  | 2021-06-01 | 2022-08-11
POMCube Inc. |  | PNZ-7.5K120.0N-NA1 | Lithium Iron Phosphate | Y | Intertek | 2022-06-24 | Ed. 2 : 2020 | N | Y | Y | Y | Y | Y | Y | 7.5 kW, 240 Vac, 20 kWh lithium iron phosphate energy storage system, outdoor | 20 | 7.5 | 240 | 7.5 | No Information Submitted | No Information Submitted | Intertek | [04/14/2021] | [UPCS-PV/V10039, UPCS-DCAC/V32011, UPCS-ARM/V32030] | [04/14/2021] | 2022-01-03 | SunSpec Alliance | 2021-03-23 | 2022-01-03 | No Information Submitted | No Information Submitted | N |  | 2022-01-03 | 2022-08-11
Power Center | Duracell | POWER CENTER 5kW [5kW, 14kWh] | Lithium Iron Phosphate | N | Intertek | 2023-02-13 | Ed. 2 : 2020 | Y | Y | Y | Y | Y | Y* | Y | 5.0 kW, 14 kWh, 240 Vac, energy storage system | 14 | 5 | 240 | 5 | Intertek | [8/29/2023] | CSA Group | [7/15/2020] | [V6.200611] | [7/15/2020] | 2023-06-21 | PCTEST Engineering Laboratory | 2020-09-11 | 2023-06-21 | 86 | Basic, TOU, Advance DR | Y |  | 2023-06-21 | 2023-10-02
Power Center | Duracell | PowerCenter 5kW-AC100 | Lithium Iron Phosphate | N | Intertek | 2023-10-11 | Ed. 2 : 2020 | Y | N | N | N | N | N | Y | 5 kW, 14 kWh, 240 Vac lithium battery storage system with the inverter component D-5kW100. | 14.2 | 5 | 240 | 5 | Intertek | [11/1/2023] | No Information Submitted | No Information Submitted | No Information Submitted | No Information Submitted | No Information Submitted | No Information Submitted | No Information Submitted | 2023-12-01 | 86 | Basic, TOU, Advance DR | Y |  | 2023-12-01
Power Center | Duracell | POWER CENTER 5kW [5kW, 28kWh] | Lithium Iron Phosphate | N | Intertek | 2023-02-13 | Ed. 2 : 2020 | Y | Y | Y | Y | Y | Y* | Y | 5.0 kW, 28 kWh, 240 Vac, energy storage system | 28 | 5 | 240 | 5 | Intertek | [8/29/2023] | CSA Group | [7/15/2020] | [V6.200611] | [7/15/2020] | 2023-06-21 | PCTEST Engineering Laboratory | 2020-09-11 | 2023-06-21 | 86 | Basic, TOU, Advance DR | Y |  | 2023-06-21 | 2023-10-02
Power Center | Duracell | POWER CENTER 5kW [5kW, 42kWh] | Lithium Iron Phosphate | N | Intertek | 2023-02-13 | Ed. 2 : 2020 | Y | Y | Y | Y | Y | Y* | Y | 5.0 kW, 42 kWh, 240 Vac, energy storage system | 42 | 5 | 240 | 5 | Intertek | [8/29/2023] | CSA Group | [7/15/2020] | [V6.200611] | [7/15/2020] | 2023-06-21 | PCTEST Engineering Laboratory | 2020-09-11 | 2023-06-21 | 86 | Basic, TOU, Advance DR | Y |  | 2023-06-21 | 2023-10-02
Power Center | Power Center | FLEX 30-60 | Lithium Iron Phosphate | Y | SGS | 2024-04-17 | Ed. 3 : 2023 | N | N | N | N | N | N | N | 30 kW, 61.44 kWh, energy storage system | 61.44 | 30 | 208 | No Information Submitted | No Information Submitted | No Information Submitted | No Information Submitted | No Information Submitted | No Information Submitted | No Information Submitted | No Information Submitted | No Information Submitted | No Information Submitted | No Information Submitted | 91.2 | Basic | Y |  | 2024-07-11
Power Center | Power Center | FLEX 60-60 | Lithium Iron Phosphate | Y | SGS | 2024-04-17 | Ed. 3 : 2023 | N | N | N | N | N | N | N | 60 kW, 61.44 kWh, energy storage system | 61.44 | 60 | 480 | No Information Submitted | No Information Submitted | No Information Submitted | No Information Submitted | No Information Submitted | No Information Submitted | No Information Submitted | No Information Submitted | No Information Submitted | No Information Submitted | No Information Submitted | 91.2 | Basic | Y |  | 2024-07-11
Power Center | Power Center | FLEX 30-60-2 | Lithium Iron Phosphate | Y | SGS | 2024-04-17 | Ed. 3 : 2023 | N | N | N | N | N | N | N | 30 kW, 122.88 kWh, energy storage system | 122.88 | 30 | 208 | No Information Submitted | No Information Submitted | No Information Submitted | No Information Submitted | No Information Submitted | No Information Submitted | No Information Submitted | No Information Submitted | No Information Submitted | No Information Submitted | No Information Submitted | 91.2 | Basic | Y |  | 2024-07-11
Power Center | Power Center | FLEX 60-60-2 | Lithium Iron Phosphate | Y | SGS | 2024-04-17 | Ed. 3 : 2023 | N | N | N | N | N | N | N | 60 kW, 122.88 kWh, energy storage system | 122.88 | 60 | 480 | No Information Submitted | No Information Submitted | No Information Submitted | No Information Submitted | No Information Submitted | No Information Submitted | No Information Submitted | No Information Submitted | No Information Submitted | No Information Submitted | No Information Submitted | 91.2 | Basic | Y |  | 2024-07-11
Power Center | Power Center | FLEX 30-60-3 | Lithium Iron Phosphate | Y | SGS | 2024-04-17 | Ed. 3 : 2023 | N | N | N | N | N | N | N | 30 kW, 184.32 kWh, energy storage system | 184.32 | 30 | 208 | No Information Submitted | No Information Submitted | No Information Submitted | No Information Submitted | No Information Submitted | No Information Submitted | No Information Submitted | No Information Submitted | No Information Submitted | No Information Submitted | No Information Submitted | 91.2 | Basic | Y |  | 2024-07-11
Power Center | Power Center | FLEX 60-60-3 | Lithium Iron Phosphate | Y | SGS | 2024-04-17 | Ed. 3 : 2023 | N | N | N | N | N | N | N | 60 kW, 184.32 kWh, energy storage system | 184.32 | 60 | 480 | No Information Submitted | No Information Submitted | No Information Submitted | No Information Submitted | No Information Submitted | No Information Submitted | No Information Submitted | No Information Submitted | No Information Submitted | No Information Submitted | No Information Submitted | 91.2 | Basic | Y |  | 2024-07-11
Power Center | Power Center | FLEX 30-60-4 | Lithium Iron Phosphate | Y | SGS | 2024-04-17 | Ed. 3 : 2023 | N | N | N | N | N | N | N | 30 kW, 245.76 kWh, energy storage system | 245.76 | 30 | 208 | No Information Submitted | No Information Submitted | No Information Submitted | No Information Submitted | No Information Submitted | No Information Submitted | No Information Submitted | No Information Submitted | No Information Submitted | No Information Submitted | No Information Submitted | 91.2 | Basic | Y |  | 2024-07-11
Power Center | Power Center | FLEX 60-60-4 | Lithium Iron Phosphate | Y | SGS | 2024-04-17 | Ed. 3 : 2023 | N | N | N | N | N | N | N | 60 kW, 245.76 kWh, energy storage system | 245.76 | 60 | 480 | No Information Submitted | No Information Submitted | No Information Submitted | No Information Submitted | No Information Submitted | No Information Submitted | No Information Submitted | No Information Submitted | No Information Submitted | No Information Submitted | No Information Submitted | 91.2 | Basic | Y |  | 2024-07-11
Power Center | Power Center | FLEX 30-60-5 | Lithium Iron Phosphate | Y | SGS | 2024-04-17 | Ed. 3 : 2023 | N | N | N | N | N | N | N | 30 kW, 307.2 kWh, energy storage system | 307.2 | 30 | 208 | No Information Submitted | No Information Submitted | No Information Submitted | No Information Submitted | No Information Submitted | No Information Submitted | No Information Submitted | No Information Submitted | No Information Submitted | No Information Submitted | No Information Submitted | 91.2 | Basic | Y |  | 2024-07-11
Power Center | Power Center | FLEX 60-60-5 | Lithium Iron Phosphate | Y | SGS | 2024-04-17 | Ed. 3 : 2023 | N | N | N | N | N | N | N | 60 kW, 307.2 kWh, energy storage system | 307.2 | 60 | 480 | No Information Submitted | No Information Submitted | No Information Submitted | No Information Submitted | No Information Submitted | No Information Submitted | No Information Submitted | No Information Submitted | No Information Submitted | No Information Submitted | No Information Submitted | 91.2 | Basic | Y |  | 2024-07-11
Power Center | Power Center | FLEX 30-60-6 | Lithium Iron Phosphate | Y | SGS | 2024-04-17 | Ed. 3 : 2023 | N | N | N | N | N | N | N | 30 kW, 368.64 kWh, energy storage system | 368.64 | 30 | 208 | No Information Submitted | No Information Submitted | No Information Submitted | No Information Submitted | No Information Submitted | No Information Submitted | No Information Submitted | No Information Submitted | No Information Submitted | No Information Submitted | No Information Submitted | 91.2 | Basic | Y |  | 2024-07-11
Power Center | Power Center | FLEX 60-60-6 | Lithium Iron Phosphate | Y | SGS | 2024-04-17 | Ed. 3 : 2023 | N | N | N | N | N | N | N | 60 kW, 368.64 kWh, energy storage system | 368.64 | 60 | 480 | No Information Submitted | No Information Submitted | No Information Submitted | No Information Submitted | No Information Submitted | No Information Submitted | No Information Submitted | No Information Submitted | No Information Submitted | No Information Submitted | No Information Submitted | 91.2 | Basic | Y |  | 2024-07-11
Powersmiths International Corp. |  | SUNSYS HES XL 500kW 480V UL 4G aa CATL 1116kWH bb ccc | Lithium Ion | N | QPS Evaluation Services Inc. | 2022-10-04 | Ed. 2 : 2020 | N | Y | Y | Y | Y | Y* | Y | 500 kW, 1116 kWh, 480 Vac energy storage system. Where aa = "IM" or "00", bb = "IL" or "B2B", ccc = "ETB" or blank | 1116 | 500 | 480 | 500 | No Information Submitted | No Information Submitted | TUV Rheinland of North America | [07/27/2020] | [fe924e5] | [07/27/2020] | 2021-12-01 | TUV Rheinland | 2022-01-24 | 2023-01-03 | No Information Submitted | No Information Submitted | N |  | 2023-01-03
Powersmiths International Corp. |  | SUNSYS HES XL 500kW 480V UL 4G aa CATL 1395kWH bb ccc | Lithium Ion | N | QPS Evaluation Services Inc. | 2022-10-04 | Ed. 2 : 2020 | N | Y | Y | Y | Y | Y* | Y | 501 kW, 1395 kWh, 480 Vac energy storage system. Where aa = "IM" or "00", bb = "IL" or "B2B", ccc = "ETB" or blank | 1395 | 500 | 480 | 500 | No Information Submitted | No Information Submitted | TUV Rheinland of North America | [07/27/2020] | [fe924e5] | [07/27/2020] | 2021-12-01 | TUV Rheinland | 2022-01-24 | 2023-01-03 | No Information Submitted | No Information Submitted | N |  | 2023-01-03
Powersmiths International Corp. |  | SUNSYS HES XL 500kW 480V UL 4G aa CATL 1674kWH bb ccc | Lithium Ion | N | QPS Evaluation Services Inc. | 2022-10-04 | Ed. 2 : 2020 | N | Y | Y | Y | Y | Y* | Y | 502 kW, 1674 kWh, 480 Vac energy storage system. Where aa = "IM" or "00", bb = "IL" or "B2B", ccc = "ETB" or blank | 1674 | 500 | 480 | 500 | No Information Submitted | No Information Submitted | TUV Rheinland of North America | [07/27/2020] | [fe924e5] | [07/27/2020] | 2021-12-01 | TUV Rheinland | 2022-01-24 | 2023-01-03 | No Information Submitted | No Information Submitted | N |  | 2023-01-03
Powersmiths International Corp. |  | SUNSYS HES XL 500kW 480V UL 4G aa CATL 1953kWH bb ccc | Lithium Ion | N | QPS Evaluation Services Inc. | 2022-10-04 | Ed. 2 : 2020 | N | Y | Y | Y | Y | Y* | Y | 503 kW, 1953 kWh, 480 Vac energy storage system. Where aa = "IM" or "00", bb = "IL" or "B2B", ccc = "ETB" or blank | 1953 | 500 | 480 | 500 | No Information Submitted | No Information Submitted | TUV Rheinland of North America | [07/27/2020] | [fe924e5] | [07/27/2020] | 2021-12-01 | TUV Rheinland | 2022-01-24 | 2023-01-03 | No Information Submitted | No Information Submitted | N |  | 2023-01-03
Powersmiths International Corp. |  | SUNSYS HES XL 500kW 480V UL 4G aa CATL 2232kWH bb ccc | Lithium Ion | N | QPS Evaluation Services Inc. | 2022-10-04 | Ed. 2 : 2020 | N | Y | Y | Y | Y | Y* | Y | 504 kW, 2232 kWh, 480 Vac energy storage system. Where aa = "IM" or "00", bb = "IL" or "B2B", ccc = "ETB" or blank | 2232 | 500 | 480 | 500 | No Information Submitted | No Information Submitted | TUV Rheinland of North America | [07/27/2020] | [fe924e5] | [07/27/2020] | 2021-12-01 | TUV Rheinland | 2022-01-24 | 2023-01-03 | No Information Submitted | No Information Submitted | N |  | 2023-01-03
Qcells North America |  | Q.HOME+ ESS AC-G1 [6kW, 4.5kWh] | Lithium Ion | N | CSA Group | 2020-10-26 | Ed. 1 : 2016 | Y | Y | Y | Y | Y | N | N | 6.0 kW, 4.5 kWh, 240 Vac lithium-iron, Energy Storage System Energy Storage System | 4.5 | 6 | 240 | 6 | CSA Group | [12/12/2023] | CSA Group | [10/23/2020] | [V1.07, V1.03] | [10/23/2020] | 2022-07-01 | No Information Submitted | No Information Submitted | No Information Submitted | No Information Submitted | No Information Submitted | N |  | 2022-07-11 | 2024-11-21
Qcells North America |  | Q.HOME+ ESS AC-G1 [7.6kW, 4.5kWh] | Lithium Ion | N | CSA Group | 2020-10-26 | Ed. 1 : 2016 | Y | Y | Y | Y | Y | N | N | 7.6 kW, 4.5 kWh, 240 Vac lithium-iron, Energy Storage System Energy Storage System | 4.5 | 7.6 | 240 | 7.6 | CSA Group | [12/12/2023] | CSA Group | [10/23/2020] | [V1.07, V1.03] | [10/23/2020] | 2022-07-01 | No Information Submitted | No Information Submitted | No Information Submitted | No Information Submitted | No Information Submitted | N |  | 2022-07-11 | 2024-11-21
Qcells North America |  | Q.HOME+ ESS AC-G1 [7kW, 4.5kWh] | Lithium Ion | N | CSA Group | 2020-10-26 | Ed. 1 : 2016 | Y | Y | Y | Y | Y | N | N | 7.0 kW, 4.5 kWh, 240 Vac lithium-iron, Energy Storage System Energy Storage System | 4.5 | 7 | 240 | 7 | CSA Group | [12/12/2023] | CSA Group | [10/23/2020] | [V1.07, V1.03] | [10/23/2020] | 2022-07-01 | No Information Submitted | No Information Submitted | No Information Submitted | No Information Submitted | No Information Submitted | N |  | 2022-07-11 | 2024-11-21
Qcells North America |  | Q.HOME+ ESS AC-G1 [8.6kW, 4.5kWh] | Lithium Ion | N | CSA Group | 2020-10-26 | Ed. 1 : 2016 | Y | Y | Y | Y | Y | N | N | 8.6 kW, 4.5 kWh, 240 Vac lithium-iron, Energy Storage System Energy Storage System | 4.5 | 8.6 | 240 | 8.6 | CSA Group | [12/12/2023] | CSA Group | [10/23/2020] | [V1.07, V1.03] | [10/23/2020] | 2022-07-01 | No Information Submitted | No Information Submitted | No Information Submitted | No Information Submitted | No Information Submitted | N |  | 2022-07-11 | 2024-11-21
Qcells North America |  | Q.HOME+ ESS HYB-G1 [6kW, 4.5kWh] | Lithium Ion | Y | CSA Group | 2020-10-26 | Ed. 1 : 2016 | Y | Y | Y | Y | Y | N | N | 6.0 kW, 4.5 kWh, 240 Vac lithium-iron, Energy Storage System | 4.5 | 6 | 240 | 6 | CSA Group | [12/12/2023] | CSA Group | [10/23/2020] | [V1.07, V1.03] | [10/23/2020] | 2022-07-01 | No Information Submitted | No Information Submitted | No Information Submitted | No Information Submitted | No Information Submitted | N |  | 2022-07-11 | 2024-11-21
Qcells North America |  | Q.HOME+ ESS HYB-G1 [7.6kW, 4.5kWh] | Lithium Ion | Y | CSA Group | 2020-10-26 | Ed. 1 : 2016 | Y | Y | Y | Y | Y | N | N | 7.6 kW, 4.5 kWh, 240 Vac lithium-iron, Energy Storage System Energy Storage System | 4.5 | 7.6 | 240 | 7.6 | CSA Group | [12/12/2023] | CSA Group | [10/23/2020] | [V1.07, V1.03] | [10/23/2020] | 2022-07-01 | No Information Submitted | No Information Submitted | No Information Submitted | No Information Submitted | No Information Submitted | N |  | 2022-07-11 | 2024-11-21
Qcells North America |  | Q.HOME+ ESS HYB-G1 [7kW, 4.5kWh] | Lithium Ion | Y | CSA Group | 2020-10-26 | Ed. 1 : 2016 | Y | Y | Y | Y | Y | N | N | 7.0 kW, 4.5 kWh, 240 Vac lithium-iron, Energy Storage System | 4.5 | 7 | 240 | 7 | CSA Group | [12/12/2023] | CSA Group | [10/23/2020] | [V1.07, V1.03] | [10/23/2020] | 2022-07-01 | No Information Submitted | No Information Submitted | No Information Submitted | No Information Submitted | No Information Submitted | N |  | 2022-07-11 | 2024-11-21
Qcells North America |  | Q.HOME+ ESS HYB-G1 [8.6kW, 4.5kWh] | Lithium Ion | Y | CSA Group | 2020-10-26 | Ed. 1 : 2016 | Y | Y | Y | Y | Y | N | N | 8.6 kW, 4.5 kWh, 240 Vac lithium-iron, Energy Storage System Energy Storage System | 4.5 | 8.6 | 240 | 8.6 | CSA Group | [12/12/2023] | CSA Group | [10/23/2020] | [V1.07, V1.03] | [10/23/2020] | 2022-07-01 | No Information Submitted | No Information Submitted | No Information Submitted | No Information Submitted | No Information Submitted | N |  | 2022-07-11 | 2024-11-21
Qcells North America |  | Q.HOME+ ESS AC-G1 [6kW, 6.3kWh] | Lithium Ion | N | CSA Group | 2020-10-26 | Ed. 1 : 2016 | Y | Y | Y | Y | Y | N | N | 6.0 kW, 6.3 kWh, 240 Vac lithium-iron, Energy Storage System Energy Storage System | 6.3 | 6 | 240 | 6 | CSA Group | [12/12/2023] | CSA Group | [10/23/2020] | [V1.07, V1.03] | [10/23/2020] | 2022-07-01 | No Information Submitted | No Information Submitted | No Information Submitted | No Information Submitted | No Information Submitted | N |  | 2022-07-11 | 2024-11-21
Qcells North America |  | Q.HOME+ ESS AC-G1 [7.6kW, 6.3kWh] | Lithium Ion | N | CSA Group | 2020-10-26 | Ed. 1 : 2016 | Y | Y | Y | Y | Y | N | N | 7.6 kW, 6.3 kWh, 240 Vac lithium-iron, Energy Storage System Energy Storage System | 6.3 | 7.6 | 240 | 7.6 | CSA Group | [12/12/2023] | CSA Group | [10/23/2020] | [V1.07, V1.03] | [10/23/2020] | 2022-07-01 | No Information Submitted | No Information Submitted | No Information Submitted | No Information Submitted | No Information Submitted | N |  | 2022-07-11 | 2024-11-21
Qcells North America |  | Q.HOME+ ESS AC-G1 [7kW, 6.3kWh] | Lithium Ion | N | CSA Group | 2020-10-26 | Ed. 1 : 2016 | Y | Y | Y | Y | Y | N | N | 7.0 kW, 6.3 kWh, 240 Vac lithium-iron, Energy Storage System Energy Storage System | 6.3 | 7 | 240 | 7 | CSA Group | [12/12/2023] | CSA Group | [10/23/2020] | [V1.07, V1.03] | [10/23/2020] | 2022-07-01 | No Information Submitted | No Information Submitted | No Information Submitted | No Information Submitted | No Information Submitted | N |  | 2022-07-11 | 2024-11-21
Qcells North America |  | Q.HOME+ ESS AC-G1 [8.6kW, 6.3kWh] | Lithium Ion | N | CSA Group | 2020-10-26 | Ed. 1 : 2016 | Y | Y | Y | Y | Y | N | N | 8.6 kW, 6.3 kWh, 240 Vac lithium-iron, Energy Storage System Energy Storage System | 6.3 | 8.6 | 240 | 8.6 | CSA Group | [12/12/2023] | CSA Group | [10/23/2020] | [V1.07, V1.03] | [10/23/2020] | 2022-07-01 | No Information Submitted | No Information Submitted | No Information Submitted | No Information Submitted | No Information Submitted | N |  | 2022-07-11 | 2024-11-21
Qcells North America |  | Q.HOME+ ESS HYB-G1 [6kW, 6.3kWh] | Lithium Ion | Y | CSA Group | 2020-10-26 | Ed. 1 : 2016 | Y | Y | Y | Y | Y | N | N | 6.0 kW, 6.3 kWh, 240 Vac lithium-iron, Energy Storage System | 6.3 | 6 | 240 | 6 | CSA Group | [12/12/2023] | CSA Group | [10/23/2020] | [V1.07, V1.03] | [10/23/2020] | 2022-07-01 | No Information Submitted | No Information Submitted | No Information Submitted | No Information Submitted | No Information Submitted | N |  | 2022-07-11 | 2024-11-21
Qcells North America |  | Q.HOME+ ESS HYB-G1 [7.6kW, 6.3kWh] | Lithium Ion | Y | CSA Group | 2020-10-26 | Ed. 1 : 2016 | Y | Y | Y | Y | Y | N | N | 7.6 kW, 6.3 kWh, 240 Vac lithium-iron, Energy Storage System Energy Storage System | 6.3 | 7.6 | 240 | 7.6 | CSA Group | [12/12/2023] | CSA Group | [10/23/2020] | [V1.07, V1.03] | [10/23/2020] | 2022-07-01 | No Information Submitted | No Information Submitted | No Information Submitted | No Information Submitted | No Information Submitted | N |  | 2022-07-11 | 2024-11-21
Qcells North America |  | Q.HOME+ ESS HYB-G1 [7kW, 6.3kWh] | Lithium Ion | Y | CSA Group | 2020-10-26 | Ed. 1 : 2016 | Y | Y | Y | Y | Y | N | N | 7.0 kW, 6.3 kWh, 240 Vac lithium-iron, Energy Storage System | 6.3 | 7 | 240 | 7 | CSA Group | [12/12/2023] | CSA Group | [10/23/2020] | [V1.07, V1.03] | [10/23/2020] | 2022-07-01 | No Information Submitted | No Information Submitted | No Information Submitted | No Information Submitted | No Information Submitted | N |  | 2022-07-11 | 2024-11-21
Qcells North America |  | Q.HOME+ ESS HYB-G1 [8.6kW, 6.3kWh] | Lithium Ion | Y | CSA Group | 2020-10-26 | Ed. 1 : 2016 | Y | Y | Y | Y | Y | N | N | 8.6 kW, 6.3 kWh, 240 Vac lithium-iron, Energy Storage System Energy Storage System | 6.3 | 8.6 | 240 | 8.6 | CSA Group | [12/12/2023] | CSA Group | [10/23/2020] | [V1.07, V1.03] | [10/23/2020] | 2022-07-01 | No Information Submitted | No Information Submitted | No Information Submitted | No Information Submitted | No Information Submitted | N |  | 2022-07-11 | 2024-11-21
Qcells North America |  | Q.HOME+ ESS AC-G1 [6kW, 9kWh] | Lithium Ion | N | CSA Group | 2020-10-26 | Ed. 1 : 2016 | Y | Y | Y | Y | Y | N | N | 6.0 kW, 9.0 kWh, 240 Vac lithium-iron, Energy Storage System Energy Storage System | 9 | 6 | 240 | 6 | CSA Group | [12/12/2023] | CSA Group | [10/23/2020] | [V1.07, V1.03] | [10/23/2020] | 2022-07-01 | No Information Submitted | No Information Submitted | No Information Submitted | No Information Submitted | No Information Submitted | N |  | 2022-07-11 | 2024-11-21
Qcells North America |  | Q.HOME+ ESS AC-G1 [7.6kW, 9kWh] | Lithium Ion | N | CSA Group | 2020-10-26 | Ed. 1 : 2016 | Y | Y | Y | Y | Y | N | N | 7.6 kW, 9.0 kWh, 240 Vac lithium-iron, Energy Storage System Energy Storage System | 9 | 7.6 | 240 | 7.6 | CSA Group | [12/12/2023] | CSA Group | [10/23/2020] | [V1.07, V1.03] | [10/23/2020] | 2022-07-01 | No Information Submitted | No Information Submitted | No Information Submitted | No Information Submitted | No Information Submitted | N |  | 2022-07-11 | 2024-11-21
Qcells North America |  | Q.HOME+ ESS AC-G1 [7kW, 9kWh] | Lithium Ion | N | CSA Group | 2020-10-26 | Ed. 1 : 2016 | Y | Y | Y | Y | Y | N | N | 7.0 kW, 9.0 kWh, 240 Vac lithium-iron, Energy Storage System Energy Storage System | 9 | 7 | 240 | 7 | CSA Group | [12/12/2023] | CSA Group | [10/23/2020] | [V1.07, V1.03] | [10/23/2020] | 2022-07-01 | No Information Submitted | No Information Submitted | No Information Submitted | No Information Submitted | No Information Submitted | N |  | 2022-07-11 | 2024-11-21
Qcells North America |  | Q.HOME+ ESS AC-G1 [8.6kW, 9kWh] | Lithium Ion | N | CSA Group | 2020-10-26 | Ed. 1 : 2016 | Y | Y | Y | Y | Y | N | N | 8.6 kW, 9.0 kWh, 240 Vac lithium-iron, Energy Storage System Energy Storage System | 9 | 8.6 | 240 | 8.6 | CSA Group | [12/12/2023] | CSA Group | [10/23/2020] | [V1.07, V1.03] | [10/23/2020] | 2022-07-01 | No Information Submitted | No Information Submitted | No Information Submitted | No Information Submitted | No Information Submitted | N |  | 2022-07-11 | 2024-11-21
Qcells North America |  | Q.HOME+ ESS HYB-G1 [6kW, 9kWh] | Lithium Ion | Y | CSA Group | 2020-10-26 | Ed. 1 : 2016 | Y | Y | Y | Y | Y | N | N | 6.0 kW, 9.0 kWh, 240 Vac lithium-iron, Energy Storage System | 9 | 6 | 240 | 6 | CSA Group | [12/12/2023] | CSA Group | [10/23/2020] | [V1.07, V1.03] | [10/23/2020] | 2022-07-01 | No Information Submitted | No Information Submitted | No Information Submitted | No Information Submitted | No Information Submitted | N |  | 2022-07-11 | 2024-11-21
Qcells North America |  | Q.HOME+ ESS HYB-G1 [7.6kW, 9kWh] | Lithium Ion | Y | CSA Group | 2020-10-26 | Ed. 1 : 2016 | Y | Y | Y | Y | Y | N | N | 7.6 kW, 9.0 kWh, 240 Vac lithium-iron, Energy Storage System Energy Storage System | 9 | 7.6 | 240 | 7.6 | CSA Group | [12/12/2023] | CSA Group | [10/23/2020] | [V1.07, V1.03] | [10/23/2020] | 2022-07-01 | No Information Submitted | No Information Submitted | No Information Submitted | No Information Submitted | No Information Submitted | N |  | 2022-07-11 | 2024-11-21
Qcells North America |  | Q.HOME+ ESS HYB-G1 [7kW, 9kWh] | Lithium Ion | Y | CSA Group | 2020-10-26 | Ed. 1 : 2016 | Y | Y | Y | Y | Y | N | N | 7.0 kW, 9.0 kWh, 240 Vac lithium-iron, Energy Storage System Energy Storage System | 9 | 7 | 240 | 7 | CSA Group | [12/12/2023] | CSA Group | [10/23/2020] | [V1.07, V1.03] | [10/23/2020] | 2022-07-01 | No Information Submitted | No Information Submitted | No Information Submitted | No Information Submitted | No Information Submitted | N |  | 2022-07-11 | 2024-11-21
Qcells North America |  | Q.HOME+ ESS HYB-G1 [8.6kW, 9kWh] | Lithium Ion | Y | CSA Group | 2020-10-26 | Ed. 1 : 2016 | Y | Y | Y | Y | Y | N | N | 8.6 kW, 9.0 kWh, 240 Vac lithium-iron, Energy Storage System Energy Storage System | 9 | 8.6 | 240 | 8.6 | CSA Group | [12/12/2023] | CSA Group | [10/23/2020] | [V1.07, V1.03] | [10/23/2020] | 2022-07-01 | No Information Submitted | No Information Submitted | No Information Submitted | No Information Submitted | No Information Submitted | N |  | 2022-07-11 | 2024-11-21
Qcells North America |  | Q.HOME CORE A7S 7.6/10.0X | Lithium Ion | N | CSA Group | 2022-06-29 | Ed. 1 : 2016 | Y | Y | Y | Y | Y | Y | Y | 7.6 kW, 10 kWh, 240 Vac lithium-iron, Energy Storage System | 10 | 7.6 | 240 | 7.6 | CSA Group | [9/8/2022] | CSA Group | [3/14/2023] | [V1.05, V1.03, V1.10] | [3/14/2023] | 2023-04-03 | Intertek | 2023-01-16 | 2023-04-03 | No Information Submitted | No Information Submitted | N | The inverter component is Q.VOLT A7.6SX with Battery Interface (BI), Q.HOME HUB 200SX. | 2023-04-03 | 2024-04-02
Qcells North America |  | Q.HOME CORE H3S 3.8/10.0X | Lithium Ion | Y | CSA Group | 2022-06-29 | Ed. 1 : 2016 | Y | Y | Y | Y | Y | Y | Y | 3.8 kW, 10 kWh, 240 Vac lithium-iron, Energy Storage System | 10 | 3.8 | 240 | 3.8 | CSA Group | [9/8/2022] | CSA Group | [9/8/2022] | [V1.05, V1.03, V1.10] | [9/8/2022] | 2023-04-03 | Intertek | 2023-01-11 | 2023-04-03 | No Information Submitted | No Information Submitted | N | The inverter component is Q.VOLT H3.8SX with Battery Interface (BI), Q.HOME HUB 200SX. | 2023-04-03 | 2024-04-02
Qcells North America |  | Q.HOME CORE H5S 5.0/10.0X | Lithium Ion | Y | CSA Group | 2022-06-29 | Ed. 1 : 2016 | Y | Y | Y | Y | Y | Y | Y | 5.0 kW, 10 kWh, 240 Vac lithium-iron, Energy Storage System | 10 | 5 | 240 | 5 | CSA Group | [9/8/2022] | CSA Group | [9/8/2022] | [V1.05, V1.03, V1.10] | [9/8/2022] | 2023-04-03 | Intertek | 2023-01-11 | 2023-04-03 | No Information Submitted | No Information Submitted | N | The inverter component is Q.VOLT H5.0SX with Battery Interface (BI), Q.HOME HUB 200SX. | 2023-04-03 | 2024-04-02
Qcells North America |  | Q.HOME CORE H6S 6.0/10.0X | Lithium Ion | Y | CSA Group | 2022-06-29 | Ed. 1 : 2016 | Y | Y | Y | Y | Y | Y | Y | 6.0 kW, 10 kWh, 240 Vac lithium-iron, Energy Storage System | 10 | 6 | 240 | 6 | CSA Group | [9/8/2022] | CSA Group | [9/8/2022] | [V1.05, V1.03, V1.10] | [9/8/2022] | 2023-04-03 | Intertek | 2023-01-11 | 2023-04-03 | No Information Submitted | No Information Submitted | N | The inverter component is Q.VOLT H6.0SX with Battery Interface (BI), Q.HOME HUB 200SX. | 2023-04-03 | 2024-04-02
Qcells North America |  | Q.HOME CORE H7S 7.6/10.0X | Lithium Ion | Y | CSA Group | 2022-06-29 | Ed. 1 : 2016 | Y | Y | Y | Y | Y | Y | Y | 7.6 kW, 10 kWh, 240 Vac lithium-iron, Energy Storage System | 10 | 7.6 | 240 | 7.6 | CSA Group | [9/8/2022] | CSA Group | [9/8/2022] | [V1.05, V1.03, V1.10] | [9/8/2022] | 2023-04-03 | Intertek | 2023-01-11 | 2023-04-03 | No Information Submitted | No Information Submitted | N | The inverter component is Q.VOLT H7.6SX with Battery Interface (BI), Q.HOME HUB 200SX. | 2023-04-03 | 2024-04-02
Qcells North America |  | Q.HOME+ ESS AC-G1 [6kW, 12.6kWh] | Lithium Ion | N | CSA Group | 2020-10-26 | Ed. 1 : 2016 | Y | Y | Y | Y | Y | N | N | 6.0 kW, 12.6 kWh, 240 Vac lithium-iron, Energy Storage System Energy Storage System | 12.6 | 6 | 240 | 6 | CSA Group | [12/12/2023] | CSA Group | [10/23/2020] | [V1.07, V1.03] | [10/23/2020] | 2022-07-01 | No Information Submitted | No Information Submitted | No Information Submitted | No Information Submitted | No Information Submitted | N |  | 2022-07-11 | 2024-11-21
Qcells North America |  | Q.HOME+ ESS AC-G1 [7.6kW, 12.6kWh] | Lithium Ion | N | CSA Group | 2020-10-26 | Ed. 1 : 2016 | Y | Y | Y | Y | Y | N | N | 7.6 kW, 12.6 kWh, 240 Vac lithium-iron, Energy Storage System Energy Storage System | 12.6 | 7.6 | 240 | 7.6 | CSA Group | [12/12/2023] | CSA Group | [10/23/2020] | [V1.07, V1.03] | [10/23/2020] | 2022-07-01 | No Information Submitted | No Information Submitted | No Information Submitted | No Information Submitted | No Information Submitted | N |  | 2022-07-11 | 2024-11-21
Qcells North America |  | Q.HOME+ ESS AC-G1 [7kW, 12.6kWh] | Lithium Ion | N | CSA Group | 2020-10-26 | Ed. 1 : 2016 | Y | Y | Y | Y | Y | N | N | 7.0 kW, 12.6 kWh, 240 Vac lithium-iron, Energy Storage System Energy Storage System | 12.6 | 7 | 240 | 7 | CSA Group | [12/12/2023] | CSA Group | [10/23/2020] | [V1.07, V1.03] | [10/23/2020] | 2022-07-01 | No Information Submitted | No Information Submitted | No Information Submitted | No Information Submitted | No Information Submitted | N |  | 2022-07-11 | 2024-11-21
Qcells North America |  | Q.HOME+ ESS AC-G1 [8.6kW, 12.6kWh] | Lithium Ion | N | CSA Group | 2020-10-26 | Ed. 1 : 2016 | Y | Y | Y | Y | Y | N | N | 8.6 kW, 12.6 kWh, 240 Vac lithium-iron, Energy Storage System Energy Storage System | 12.6 | 8.6 | 240 | 8.6 | CSA Group | [12/12/2023] | CSA Group | [10/23/2020] | [V1.07, V1.03] | [10/23/2020] | 2022-07-01 | No Information Submitted | No Information Submitted | No Information Submitted | No Information Submitted | No Information Submitted | N |  | 2022-07-11 | 2024-11-21
Qcells North America |  | Q.HOME+ ESS HYB-G1 [6kW, 12.6kWh] | Lithium Ion | Y | CSA Group | 2020-10-26 | Ed. 1 : 2016 | Y | Y | Y | Y | Y | N | N | 6.0 kW, 12.6 kWh, 240 Vac lithium-iron, Energy Storage System | 12.6 | 6 | 240 | 6 | CSA Group | [12/12/2023] | CSA Group | [10/23/2020] | [V1.07, V1.03] | [10/23/2020] | 2022-07-01 | No Information Submitted | No Information Submitted | No Information Submitted | No Information Submitted | No Information Submitted | N |  | 2022-07-11 | 2024-11-21
Qcells North America |  | Q.HOME+ ESS HYB-G1 [7.6kW, 12.6kWh] | Lithium Ion | Y | CSA Group | 2020-10-26 | Ed. 1 : 2016 | Y | Y | Y | Y | Y | N | N | 7.6 kW, 12.6 kWh, 240 Vac lithium-iron, Energy Storage System Energy Storage System | 12.6 | 7.6 | 240 | 7.6 | CSA Group | [12/12/2023] | CSA Group | [10/23/2020] | [V1.07, V1.03] | [10/23/2020] | 2022-07-01 | No Information Submitted | No Information Submitted | No Information Submitted | No Information Submitted | No Information Submitted | N |  | 2022-07-11 | 2024-11-21
Qcells North America |  | Q.HOME+ ESS HYB-G1 [7kW, 12.6kWh] | Lithium Ion | Y | CSA Group | 2020-10-26 | Ed. 1 : 2016 | Y | Y | Y | Y | Y | N | N | 7.0 kW, 12.6 kWh, 240 Vac lithium-iron, Energy Storage System Energy Storage System | 12.6 | 7 | 240 | 7 | CSA Group | [12/12/2023] | CSA Group | [10/23/2020] | [V1.07, V1.03] | [10/23/2020] | 2022-07-01 | No Information Submitted | No Information Submitted | No Information Submitted | No Information Submitted | No Information Submitted | N |  | 2022-07-11 | 2024-11-21
Qcells North America |  | Q.HOME+ ESS HYB-G1 [8.6kW, 12.6kWh] | Lithium Ion | Y | CSA Group | 2020-10-26 | Ed. 1 : 2016 | Y | Y | Y | Y | Y | N | N | 8.6 kW, 12.6 kWh, 240 Vac lithium-iron, Energy Storage System Energy Storage System | 12.6 | 8.6 | 240 | 8.6 | CSA Group | [12/12/2023] | CSA Group | [10/23/2020] | [V1.07, V1.03] | [10/23/2020] | 2022-07-01 | No Information Submitted | No Information Submitted | No Information Submitted | No Information Submitted | No Information Submitted | N |  | 2022-07-11 | 2024-11-21
Qcells North America |  | Q.HOME CORE A7.6B13.1 | Lithium Ion | N | UL | 2024-04-25 | Ed. 3 : 2023 | Y | Y | Y | Y | Y | Y | Y | 7.6 kW, 13.1 kWh, energy storage system with PCS functionality. | 13.1 | 7.6 | 240 | 7.6 | UL | [4/19/2024] | UL | [4/19/2024] | [V.01.00] | [4/19/2024] | 2024-08-01 | UL | 2024-05-08 | 2024-08-01 | No Information Submitted | No Information Submitted | N |  | 2024-08-01
Qcells North America |  | Q.HOME+ ESS AC-G1 [6kW, 13.5kWh] | Lithium Ion | N | CSA Group | 2020-10-26 | Ed. 1 : 2016 | Y | Y | Y | Y | Y | N | N | 6.0 kW, 13.5 kWh, 240 Vac lithium-iron, Energy Storage System Energy Storage System | 13.5 | 6 | 240 | 6 | CSA Group | [12/12/2023] | CSA Group | [10/23/2020] | [V1.07, V1.03] | [10/23/2020] | 2022-07-01 | No Information Submitted | No Information Submitted | No Information Submitted | No Information Submitted | No Information Submitted | N |  | 2022-07-11 | 2024-11-21
Qcells North America |  | Q.HOME+ ESS AC-G1 [7.6kW, 13.5kWh] | Lithium Ion | N | CSA Group | 2020-10-26 | Ed. 1 : 2016 | Y | Y | Y | Y | Y | N | N | 7.6 kW, 13.5 kWh, 240 Vac lithium-iron, Energy Storage System Energy Storage System | 13.5 | 7.6 | 240 | 7.6 | CSA Group | [12/12/2023] | CSA Group | [10/23/2020] | [V1.07, V1.03] | [10/23/2020] | 2022-07-01 | No Information Submitted | No Information Submitted | No Information Submitted | No Information Submitted | No Information Submitted | N |  | 2022-07-11 | 2024-11-21
Qcells North America |  | Q.HOME+ ESS AC-G1 [7kW, 13.5kWh] | Lithium Ion | N | CSA Group | 2020-10-26 | Ed. 1 : 2016 | Y | Y | Y | Y | Y | N | N | 7.0 kW, 13.5 kWh, 240 Vac lithium-iron, Energy Storage System Energy Storage System | 13.5 | 7 | 240 | 7 | CSA Group | [12/12/2023] | CSA Group | [10/23/2020] | [V1.07, V1.03] | [10/23/2020] | 2022-07-01 | No Information Submitted | No Information Submitted | No Information Submitted | No Information Submitted | No Information Submitted | N |  | 2022-07-11 | 2024-11-21
Qcells North America |  | Q.HOME+ ESS AC-G1 [8.6kW, 13.5kWh] | Lithium Ion | N | CSA Group | 2020-10-26 | Ed. 1 : 2016 | Y | Y | Y | Y | Y | N | N | 8.6 kW, 13.5 kWh, 240 Vac lithium-iron, Energy Storage System Energy Storage System | 13.5 | 8.6 | 240 | 8.6 | CSA Group | [12/12/2023] | CSA Group | [10/23/2020] | [V1.07, V1.03] | [10/23/2020] | 2022-07-01 | No Information Submitted | No Information Submitted | No Information Submitted | No Information Submitted | No Information Submitted | N |  | 2022-07-11 | 2024-11-21
Qcells North America |  | Q.HOME+ ESS HYB-G1 [6kW, 13.5kWh] | Lithium Ion | Y | CSA Group | 2020-10-26 | Ed. 1 : 2016 | Y | Y | Y | Y | Y | N | N | 6.0 kW, 13.5 kWh, 240 Vac lithium-iron, Energy Storage System | 13.5 | 6 | 240 | 6 | CSA Group | [12/12/2023] | CSA Group | [10/23/2020] | [V1.07, V1.03] | [10/23/2020] | 2022-07-01 | No Information Submitted | No Information Submitted | No Information Submitted | No Information Submitted | No Information Submitted | N |  | 2022-07-11 | 2024-11-21
Qcells North America |  | Q.HOME+ ESS HYB-G1 [7.6kW, 13.5kWh] | Lithium Ion | Y | CSA Group | 2020-10-26 | Ed. 1 : 2016 | Y | Y | Y | Y | Y | N | N | 7.6 kW, 13.5 kWh, 240 Vac lithium-iron, Energy Storage System Energy Storage System | 13.5 | 7.6 | 240 | 7.6 | CSA Group | [12/12/2023] | CSA Group | [10/23/2020] | [V1.07, V1.03] | [10/23/2020] | 2022-07-01 | No Information Submitted | No Information Submitted | No Information Submitted | No Information Submitted | No Information Submitted | N |  | 2022-07-11 | 2024-11-21
Qcells North America |  | Q.HOME+ ESS HYB-G1 [7kW, 13.5kWh] | Lithium Ion | Y | CSA Group | 2020-10-26 | Ed. 1 : 2016 | Y | Y | Y | Y | Y | N | N | 7.0 kW, 13.5 kWh, 240 Vac lithium-iron, Energy Storage System Energy Storage System | 13.5 | 7 | 240 | 7 | CSA Group | [12/12/2023] | CSA Group | [10/23/2020] | [V1.07, V1.03] | [10/23/2020] | 2022-07-01 | No Information Submitted | No Information Submitted | No Information Submitted | No Information Submitted | No Information Submitted | N |  | 2022-07-11 | 2024-11-21
Qcells North America |  | Q.HOME+ ESS HYB-G1 [8.6kW, 13.5kWh] | Lithium Ion | Y | CSA Group | 2020-10-26 | Ed. 1 : 2016 | Y | Y | Y | Y | Y | N | N | 8.6 kW, 13.5 kWh, 240 Vac lithium-iron, Energy Storage System Energy Storage System | 13.5 | 8.6 | 240 | 8.6 | CSA Group | [12/12/2023] | CSA Group | [10/23/2020] | [V1.07, V1.03] | [10/23/2020] | 2022-07-01 | No Information Submitted | No Information Submitted | No Information Submitted | No Information Submitted | No Information Submitted | N |  | 2022-07-11 | 2024-11-21
Qcells North America |  | Q.HOME CORE A7S 7.6/15.0X | Lithium Ion | N | CSA Group | 2022-06-29 | Ed. 1 : 2016 | Y | Y | Y | Y | Y | Y | Y | 7.6 kW, 15 kWh, 240 Vac lithium-iron, Energy Storage System | 15 | 7.6 | 240 | 7.6 | CSA Group | [9/8/2022] | CSA Group | [3/14/2023] | [V1.05, V1.03, V1.10] | [3/14/2023] | 2023-04-03 | Intertek | 2023-01-16 | 2023-04-03 | No Information Submitted | No Information Submitted | N | The inverter component is Q.VOLT A7.6SX with Battery Interface (BI), Q.HOME HUB 200SX. | 2023-04-03 | 2024-04-02
Qcells North America |  | Q.HOME CORE H3S 3.8/15.0X | Lithium Ion | Y | CSA Group | 2022-06-29 | Ed. 1 : 2016 | Y | Y | Y | Y | Y | Y | Y | 3.8 kW, 15 kWh, 240 Vac lithium-iron, Energy Storage System | 15 | 3.8 | 240 | 3.8 | CSA Group | [9/8/2022] | CSA Group | [9/8/2022] | [V1.05, V1.03, V1.10] | [9/8/2022] | 2023-04-03 | Intertek | 2023-01-11 | 2023-04-03 | No Information Submitted | No Information Submitted | N | The inverter component is Q.VOLT H3.8SX with Battery Interface (BI), Q.HOME HUB 200SX. | 2023-04-03 | 2024-04-02
Qcells North America |  | Q.HOME CORE H5S 5.0/15.0X | Lithium Ion | Y | CSA Group | 2022-06-29 | Ed. 1 : 2016 | Y | Y | Y | Y | Y | Y | Y | 5.0 kW, 15 kWh, 240 Vac lithium-iron, Energy Storage System | 15 | 5 | 240 | 5 | CSA Group | [9/8/2022] | CSA Group | [9/8/2022] | [V1.05, V1.03, V1.10] | [9/8/2022] | 2023-04-03 | Intertek | 2023-01-11 | 2023-04-03 | No Information Submitted | No Information Submitted | N | The inverter component is Q.VOLT H5.0SX with Battery Interface (BI), Q.HOME HUB 200SX. | 2023-04-03 | 2024-04-02
Qcells North America |  | Q.HOME CORE H6S 6.0/15.0X | Lithium Ion | Y | CSA Group | 2022-06-29 | Ed. 1 : 2016 | Y | Y | Y | Y | Y | Y | Y | 6.0 kW, 15 kWh, 240 Vac lithium-iron, Energy Storage System | 15 | 6 | 240 | 6 | CSA Group | [9/8/2022] | CSA Group | [9/8/2022] | [V1.05, V1.03, V1.10] | [9/8/2022] | 2023-04-03 | Intertek | 2023-01-11 | 2023-04-03 | No Information Submitted | No Information Submitted | N | The inverter component is Q.VOLT H6.0SX with Battery Interface (BI), Q.HOME HUB 200SX. | 2023-04-03 | 2024-04-02
Qcells North America |  | Q.HOME CORE H7S 7.6/15.0X | Lithium Ion | Y | CSA Group | 2022-06-29 | Ed. 1 : 2016 | Y | Y | Y | Y | Y | Y | Y | 7.6 kW, 15 kWh, 240 Vac lithium-iron, Energy Storage System | 15 | 7.6 | 240 | 7.6 | CSA Group | [9/8/2022] | CSA Group | [9/8/2022] | [V1.05, V1.03, V1.10] | [9/8/2022] | 2023-04-03 | Intertek | 2023-01-11 | 2023-04-03 | No Information Submitted | No Information Submitted | N | The inverter component is Q.VOLT H7.6SX with Battery Interface (BI), Q.HOME HUB 200SX. | 2023-04-03 | 2024-04-02
Qcells North America |  | Q.HOME+ ESS AC-G1 [6kW, 18.9kWh] | Lithium Ion | N | CSA Group | 2020-10-26 | Ed. 1 : 2016 | Y | Y | Y | Y | Y | N | N | 6.0 kW, 18.9 kWh, 240 Vac lithium-iron, Energy Storage System Energy Storage System | 18.9 | 6 | 240 | 6 | CSA Group | [12/12/2023] | CSA Group | [10/23/2020] | [V1.07, V1.03] | [10/23/2020] | 2022-07-01 | No Information Submitted | No Information Submitted | No Information Submitted | No Information Submitted | No Information Submitted | N |  | 2022-07-11 | 2024-11-21
Qcells North America |  | Q.HOME+ ESS AC-G1 [7.6kW, 18.9kWh] | Lithium Ion | N | CSA Group | 2020-10-26 | Ed. 1 : 2016 | Y | Y | Y | Y | Y | N | N | 7.6 kW, 18.9 kWh, 240 Vac lithium-iron, Energy Storage System Energy Storage System | 18.9 | 7.6 | 240 | 7.6 | CSA Group | [12/12/2023] | CSA Group | [10/23/2020] | [V1.07, V1.03] | [10/23/2020] | 2022-07-01 | No Information Submitted | No Information Submitted | No Information Submitted | No Information Submitted | No Information Submitted | N |  | 2022-07-11 | 2024-11-21
Qcells North America |  | Q.HOME+ ESS AC-G1 [7kW, 18.9kWh] | Lithium Ion | N | CSA Group | 2020-10-26 | Ed. 1 : 2016 | Y | Y | Y | Y | Y | N | N | 7.0 kW, 18.9 kWh, 240 Vac lithium-iron, Energy Storage System Energy Storage System | 18.9 | 7 | 240 | 7 | CSA Group | [12/12/2023] | CSA Group | [10/23/2020] | [V1.07, V1.03] | [10/23/2020] | 2022-07-01 | No Information Submitted | No Information Submitted | No Information Submitted | No Information Submitted | No Information Submitted | N |  | 2022-07-11 | 2024-11-21
Qcells North America |  | Q.HOME+ ESS AC-G1 [8.6kW, 18.9kWh] | Lithium Ion | N | CSA Group | 2020-10-26 | Ed. 1 : 2016 | Y | Y | Y | Y | Y | N | N | 8.6 kW, 18.9 kWh, 240 Vac lithium-iron, Energy Storage System Energy Storage System | 18.9 | 8.6 | 240 | 8.6 | CSA Group | [12/12/2023] | CSA Group | [10/23/2020] | [V1.07, V1.03] | [10/23/2020] | 2022-07-01 | No Information Submitted | No Information Submitted | No Information Submitted | No Information Submitted | No Information Submitted | N |  | 2022-07-11 | 2024-11-21
Qcells North America |  | Q.HOME+ ESS HYB-G1 [6kW, 18.9kWh] | Lithium Ion | Y | CSA Group | 2020-10-26 | Ed. 1 : 2016 | Y | Y | Y | Y | Y | N | N | 6.0 kW, 18.9 kWh, 240 Vac lithium-iron, Energy Storage System | 18.9 | 6 | 240 | 6 | CSA Group | [12/12/2023] | CSA Group | [10/23/2020] | [V1.07, V1.03] | [10/23/2020] | 2022-07-01 | No Information Submitted | No Information Submitted | No Information Submitted | No Information Submitted | No Information Submitted | N |  | 2022-07-11 | 2024-11-21
Qcells North America |  | Q.HOME+ ESS HYB-G1 [7.6kW, 18.9kWh] | Lithium Ion | Y | CSA Group | 2020-10-26 | Ed. 1 : 2016 | Y | Y | Y | Y | Y | N | N | 7.6 kW, 18.9 kWh, 240 Vac lithium-iron, Energy Storage System Energy Storage System | 18.9 | 7.6 | 240 | 7.6 | CSA Group | [12/12/2023] | CSA Group | [10/23/2020] | [V1.07, V1.03] | [10/23/2020] | 2022-07-01 | No Information Submitted | No Information Submitted | No Information Submitted | No Information Submitted | No Information Submitted | N |  | 2022-07-11 | 2024-11-21
Qcells North America |  | Q.HOME+ ESS HYB-G1 [7kWh, 18.9kWh] | Lithium Ion | Y | CSA Group | 2020-10-26 | Ed. 1 : 2016 | Y | Y | Y | Y | Y | N | N | 7.0 kW, 18.9 kWh, 240 Vac lithium-iron, Energy Storage System Energy Storage System | 18.9 | 7 | 240 | 7 | CSA Group | [12/12/2023] | CSA Group | [10/23/2020] | [V1.07, V1.03] | [10/23/2020] | 2022-07-01 | No Information Submitted | No Information Submitted | No Information Submitted | No Information Submitted | No Information Submitted | N |  | 2022-07-11 | 2024-11-21
Qcells North America |  | Q.HOME+ ESS HYB-G1 [8.6kW, 18.9kWh] | Lithium Ion | Y | CSA Group | 2020-10-26 | Ed. 1 : 2016 | Y | Y | Y | Y | Y | N | N | 8.6 kW, 18.9 kWh, 240 Vac lithium-iron, Energy Storage System Energy Storage System | 18.9 | 8.6 | 240 | 8.6 | CSA Group | [12/12/2023] | CSA Group | [10/23/2020] | [V1.07, V1.03] | [10/23/2020] | 2022-07-01 | No Information Submitted | No Information Submitted | No Information Submitted | No Information Submitted | No Information Submitted | N |  | 2022-07-11 | 2024-11-21
Qcells North America |  | Q.HOME CORE A7S 7.6/20.0X | Lithium Ion | N | CSA Group | 2022-06-29 | Ed. 1 : 2016 | Y | Y | Y | Y | Y | Y | Y | 7.6 kW, 20 kWh, 240 Vac lithium-iron, Energy Storage System | 20 | 7.6 | 240 | 7.6 | CSA Group | [9/8/2022] | CSA Group | [3/14/2023] | [V1.05, V1.03, V1.10] | [3/14/2023] | 2023-04-03 | Intertek | 2023-01-16 | 2023-04-03 | No Information Submitted | No Information Submitted | N | The inverter component is Q.VOLT A7.6SX with Battery Interface (BI), Q.HOME HUB 200SX. | 2023-04-03 | 2024-04-02
Qcells North America |  | Q.HOME CORE H3S 3.8/20.0X | Lithium Ion | Y | CSA Group | 2022-06-29 | Ed. 1 : 2016 | Y | Y | Y | Y | Y | Y | Y | 3.8 kW, 20 kWh, 240 Vac lithium-iron, Energy Storage System | 20 | 3.8 | 240 | 3.8 | CSA Group | [9/8/2022] | CSA Group | [9/8/2022] | [V1.05, V1.03, V1.10] | [9/8/2022] | 2023-04-03 | Intertek | 2023-01-11 | 2023-04-03 | No Information Submitted | No Information Submitted | N | The inverter component is Q.VOLT H3.8SX with Battery Interface (BI), Q.HOME HUB 200SX. | 2023-04-03 | 2024-04-02
Qcells North America |  | Q.HOME CORE H5S 5.0/20.0X | Lithium Ion | Y | CSA Group | 2022-06-29 | Ed. 1 : 2016 | Y | Y | Y | Y | Y | Y | Y | 5.0 kW, 20 kWh, 240 Vac lithium-iron, Energy Storage System | 20 | 5 | 240 | 5 | CSA Group | [9/8/2022] | CSA Group | [9/8/2022] | [V1.05, V1.03, V1.10] | [9/8/2022] | 2023-04-03 | Intertek | 2023-01-11 | 2023-04-03 | No Information Submitted | No Information Submitted | N | The inverter component is Q.VOLT H5.0SX with Battery Interface (BI), Q.HOME HUB 200SX. | 2023-04-03 | 2024-04-02
Qcells North America |  | Q.HOME CORE H6S 6.0/20.0X | Lithium Ion | Y | CSA Group | 2022-06-29 | Ed. 1 : 2016 | Y | Y | Y | Y | Y | Y | Y | 6.0 kW, 20 kWh, 240 Vac lithium-iron, Energy Storage System | 20 | 6 | 240 | 6 | CSA Group | [9/8/2022] | CSA Group | [9/8/2022] | [V1.05, V1.03, V1.10] | [9/8/2022] | 2023-04-03 | Intertek | 2023-01-11 | 2023-04-03 | No Information Submitted | No Information Submitted | N | The inverter component is Q.VOLT H6.0SX with Battery Interface (BI), Q.HOME HUB 200SX. | 2023-04-03 | 2024-04-02
Qcells North America |  | Q.HOME CORE H7S 7.6/20.0X | Lithium Ion | Y | CSA Group | 2022-06-29 | Ed. 1 : 2016 | Y | Y | Y | Y | Y | Y | Y | 7.6 kW, 20 kWh, 240 Vac lithium-iron, Energy Storage System | 20 | 7.6 | 240 | 7.6 | CSA Group | [9/8/2022] | CSA Group | [9/8/2022] | [V1.05, V1.03, V1.10] | [9/8/2022] | 2023-04-03 | Intertek | 2023-01-11 | 2023-04-03 | No Information Submitted | No Information Submitted | N | The inverter component is Q.VOLT H7.6SX with Battery Interface (BI), Q.HOME HUB 200SX. | 2023-04-03 | 2024-04-02
RCT Power Energy Technology Corp. |  | CESS233-100-02D | Lithium Iron Phosphate | N | TUV Rheinland of North America | 2024-07-05 | Ed. 3 : 2023 | Y | N | N | N | N | N | N | 100 kW, 233 kWh, energy storage system | 233 | 100 | 480 | 125 | CSA Group | [5/31/2024] | No Information Submitted | No Information Submitted | No Information Submitted | No Information Submitted | No Information Submitted | No Information Submitted | No Information Submitted | No Information Submitted | No Information Submitted | No Information Submitted | N |  | 2024-09-11
RCT Power Energy Technology Corporation |  | S-RESS8000 [3.8KWh, 208V] | Lithium Ion | Y | CSA Group | 2024-07-05 | Ed. 2 : 2020 | N | N | N | N | N | N | N | 7 kW, 3.84 kWh, energy storage system | 3.84 | 7 | 208 | No Information Submitted | No Information Submitted | No Information Submitted | No Information Submitted | No Information Submitted | No Information Submitted | No Information Submitted | No Information Submitted | No Information Submitted | No Information Submitted | No Information Submitted | No Information Submitted | No Information Submitted | N |  | 2024-09-03
RCT Power Energy Technology Corporation |  | S-RESS8000 [3.8KWh, 240V] | Lithium Ion | Y | CSA Group | 2024-07-05 | Ed. 2 : 2020 | N | N | N | N | N | N | N | 8 kW, 3.84 kWh, energy storage system | 3.84 | 8 | 240 | No Information Submitted | No Information Submitted | No Information Submitted | No Information Submitted | No Information Submitted | No Information Submitted | No Information Submitted | No Information Submitted | No Information Submitted | No Information Submitted | No Information Submitted | No Information Submitted | No Information Submitted | N |  | 2024-09-03
RCT Power Energy Technology Corporation |  | S-RESS8000 PRO [3.8KWh, 208V] | Lithium Ion | Y | CSA Group | 2024-07-05 | Ed. 2 : 2020 | N | N | N | N | N | N | N | 7 kW, 3.84 kWh, energy storage system | 3.84 | 7 | 208 | No Information Submitted | No Information Submitted | No Information Submitted | No Information Submitted | No Information Submitted | No Information Submitted | No Information Submitted | No Information Submitted | No Information Submitted | No Information Submitted | No Information Submitted | No Information Submitted | No Information Submitted | N |  | 2024-09-03
RCT Power Energy Technology Corporation |  | S-RESS8000 PRO [3.8KWh, 240V] | Lithium Ion | Y | CSA Group | 2024-07-05 | Ed. 2 : 2020 | N | N | N | N | N | N | N | 8 kW, 3.84 kWh, energy storage system | 3.84 | 8 | 240 | No Information Submitted | No Information Submitted | No Information Submitted | No Information Submitted | No Information Submitted | No Information Submitted | No Information Submitted | No Information Submitted | No Information Submitted | No Information Submitted | No Information Submitted | No Information Submitted | No Information Submitted | N |  | 2024-09-03
RCT Power Energy Technology Corporation |  | S-RESS8000 [5.7KWh, 208V] | Lithium Ion | Y | CSA Group | 2024-07-05 | Ed. 2 : 2020 | N | N | N | N | N | N | N | 7 kW, 5.76 kWh, energy storage system | 5.76 | 7 | 208 | No Information Submitted | No Information Submitted | No Information Submitted | No Information Submitted | No Information Submitted | No Information Submitted | No Information Submitted | No Information Submitted | No Information Submitted | No Information Submitted | No Information Submitted | No Information Submitted | No Information Submitted | N |  | 2024-09-03
RCT Power Energy Technology Corporation |  | S-RESS8000 [5.7KWh, 240V] | Lithium Ion | Y | CSA Group | 2024-07-05 | Ed. 2 : 2020 | N | N | N | N | N | N | N | 8 kW, 5.76 kWh, energy storage system | 5.76 | 8 | 240 | No Information Submitted | No Information Submitted | No Information Submitted | No Information Submitted | No Information Submitted | No Information Submitted | No Information Submitted | No Information Submitted | No Information Submitted | No Information Submitted | No Information Submitted | No Information Submitted | No Information Submitted | N |  | 2024-09-03
RCT Power Energy Technology Corporation |  | S-RESS8000 PRO [5.7KWh, 208V] | Lithium Ion | Y | CSA Group | 2024-07-05 | Ed. 2 : 2020 | N | N | N | N | N | N | N | 7 kW, 5.76 kWh, energy storage system | 5.76 | 7 | 208 | No Information Submitted | No Information Submitted | No Information Submitted | No Information Submitted | No Information Submitted | No Information Submitted | No Information Submitted | No Information Submitted | No Information Submitted | No Information Submitted | No Information Submitted | No Information Submitted | No Information Submitted | N |  | 2024-09-03
RCT Power Energy Technology Corporation |  | S-RESS8000 PRO [5.7KWh, 240V] | Lithium Ion | Y | CSA Group | 2024-07-05 | Ed. 2 : 2020 | N | N | N | N | N | N | N | 8 kW, 5.76 kWh, energy storage system | 5.76 | 8 | 240 | No Information Submitted | No Information Submitted | No Information Submitted | No Information Submitted | No Information Submitted | No Information Submitted | No Information Submitted | No Information Submitted | No Information Submitted | No Information Submitted | No Information Submitted | No Information Submitted | No Information Submitted | N |  | 2024-09-03
RCT Power Energy Technology Corporation |  | S-RESS8000 [7.6KWh, 208V] | Lithium Ion | Y | CSA Group | 2024-07-05 | Ed. 2 : 2020 | N | N | N | N | N | N | N | 7 kW, 7.68 kWh, energy storage system | 7.68 | 7 | 208 | No Information Submitted | No Information Submitted | No Information Submitted | No Information Submitted | No Information Submitted | No Information Submitted | No Information Submitted | No Information Submitted | No Information Submitted | No Information Submitted | No Information Submitted | No Information Submitted | No Information Submitted | N |  | 2024-09-03
RCT Power Energy Technology Corporation |  | S-RESS8000 [7.6KWh, 240V] | Lithium Ion | Y | CSA Group | 2024-07-05 | Ed. 2 : 2020 | N | N | N | N | N | N | N | 8 kW, 7.68 kWh, energy storage system | 7.68 | 8 | 240 | No Information Submitted | No Information Submitted | No Information Submitted | No Information Submitted | No Information Submitted | No Information Submitted | No Information Submitted | No Information Submitted | No Information Submitted | No Information Submitted | No Information Submitted | No Information Submitted | No Information Submitted | N |  | 2024-09-03
RCT Power Energy Technology Corporation |  | S-RESS8000 PRO [7.6KWh, 208V] | Lithium Ion | Y | CSA Group | 2024-07-05 | Ed. 2 : 2020 | N | N | N | N | N | N | N | 7 kW, 7.68 kWh, energy storage system | 7.68 | 7 | 208 | No Information Submitted | No Information Submitted | No Information Submitted | No Information Submitted | No Information Submitted | No Information Submitted | No Information Submitted | No Information Submitted | No Information Submitted | No Information Submitted | No Information Submitted | No Information Submitted | No Information Submitted | N |  | 2024-09-03
RCT Power Energy Technology Corporation |  | S-RESS8000 PRO [7.6KWh, 240V] | Lithium Ion | Y | CSA Group | 2024-07-05 | Ed. 2 : 2020 | N | N | N | N | N | N | N | 8 kW, 7.68 kWh, energy storage system | 7.68 | 8 | 240 | No Information Submitted | No Information Submitted | No Information Submitted | No Information Submitted | No Information Submitted | No Information Submitted | No Information Submitted | No Information Submitted | No Information Submitted | No Information Submitted | No Information Submitted | No Information Submitted | No Information Submitted | N |  | 2024-09-03
RCT Power Energy Technology Corporation |  | S-RESS8000 [9.6KWh, 208V] | Lithium Ion | Y | CSA Group | 2024-07-05 | Ed. 2 : 2020 | N | N | N | N | N | N | N | 7 kW, 9.6 kWh, energy storage system | 9.6 | 7 | 208 | No Information Submitted | No Information Submitted | No Information Submitted | No Information Submitted | No Information Submitted | No Information Submitted | No Information Submitted | No Information Submitted | No Information Submitted | No Information Submitted | No Information Submitted | No Information Submitted | No Information Submitted | N |  | 2024-09-03
RCT Power Energy Technology Corporation |  | S-RESS8000 [9.6KWh, 240V] | Lithium Ion | Y | CSA Group | 2024-07-05 | Ed. 2 : 2020 | N | N | N | N | N | N | N | 8 kW, 9.6 kWh, energy storage system | 9.6 | 8 | 240 | No Information Submitted | No Information Submitted | No Information Submitted | No Information Submitted | No Information Submitted | No Information Submitted | No Information Submitted | No Information Submitted | No Information Submitted | No Information Submitted | No Information Submitted | No Information Submitted | No Information Submitted | N |  | 2024-09-03
RCT Power Energy Technology Corporation |  | S-RESS8000 PRO [9.6KWh, 208V] | Lithium Ion | Y | CSA Group | 2024-07-05 | Ed. 2 : 2020 | N | N | N | N | N | N | N | 7 kW, 9.6 kWh, energy storage system | 9.6 | 7 | 208 | No Information Submitted | No Information Submitted | No Information Submitted | No Information Submitted | No Information Submitted | No Information Submitted | No Information Submitted | No Information Submitted | No Information Submitted | No Information Submitted | No Information Submitted | No Information Submitted | No Information Submitted | N |  | 2024-09-03
RCT Power Energy Technology Corporation |  | S-RESS8000 PRO [9.6KWh, 240V] | Lithium Ion | Y | CSA Group | 2024-07-05 | Ed. 2 : 2020 | N | N | N | N | N | N | N | 8 kW, 9.6 kWh, energy storage system | 9.6 | 8 | 240 | No Information Submitted | No Information Submitted | No Information Submitted | No Information Submitted | No Information Submitted | No Information Submitted | No Information Submitted | No Information Submitted | No Information Submitted | No Information Submitted | No Information Submitted | No Information Submitted | No Information Submitted | N |  | 2024-09-03
RCT Power Energy Technology Corporation |  | S-RESS8000 [11.5KWh, 208V] | Lithium Ion | Y | CSA Group | 2024-07-05 | Ed. 2 : 2020 | N | N | N | N | N | N | N | 7 kW, 11.52 kWh, energy storage system | 11.52 | 7 | 208 | No Information Submitted | No Information Submitted | No Information Submitted | No Information Submitted | No Information Submitted | No Information Submitted | No Information Submitted | No Information Submitted | No Information Submitted | No Information Submitted | No Information Submitted | No Information Submitted | No Information Submitted | N |  | 2024-09-03
RCT Power Energy Technology Corporation |  | S-RESS8000 [11.5KWh, 240V] | Lithium Ion | Y | CSA Group | 2024-07-05 | Ed. 2 : 2020 | N | N | N | N | N | N | N | 8 kW, 11.52 kWh, energy storage system | 11.52 | 8 | 240 | No Information Submitted | No Information Submitted | No Information Submitted | No Information Submitted | No Information Submitted | No Information Submitted | No Information Submitted | No Information Submitted | No Information Submitted | No Information Submitted | No Information Submitted | No Information Submitted | No Information Submitted | N |  | 2024-09-03
RCT Power Energy Technology Corporation |  | S-RESS8000 PRO [11.5KWh, 208V] | Lithium Ion | Y | CSA Group | 2024-07-05 | Ed. 2 : 2020 | N | N | N | N | N | N | N | 7 kW, 11.52 kWh, energy storage system | 11.52 | 7 | 208 | No Information Submitted | No Information Submitted | No Information Submitted | No Information Submitted | No Information Submitted | No Information Submitted | No Information Submitted | No Information Submitted | No Information Submitted | No Information Submitted | No Information Submitted | No Information Submitted | No Information Submitted | N |  | 2024-09-03
RCT Power Energy Technology Corporation |  | S-RESS8000 PRO [11.5KWh, 240V] | Lithium Ion | Y | CSA Group | 2024-07-05 | Ed. 2 : 2020 | N | N | N | N | N | N | N | 8 kW, 11.52 kWh, energy storage system | 11.52 | 8 | 240 | No Information Submitted | No Information Submitted | No Information Submitted | No Information Submitted | No Information Submitted | No Information Submitted | No Information Submitted | No Information Submitted | No Information Submitted | No Information Submitted | No Information Submitted | No Information Submitted | No Information Submitted | N |  | 2024-09-03
REPT BATTERO Energy Co., Ltd. |  | Y52R08-C10-3.727MWh | Lithium Iron Phosphate | N | TUV Rheinland of North America | 2023-12-19 | Ed. 3 : 2023 | N | N | N | N | N | N | N | 1863.6 kW, 3727.36 kWh Rechargeable Lithium-ion Battery Energy Storage System | 3727.36 | 1863.6 | Not Applicable | 1863.6 | No Information Submitted | No Information Submitted | No Information Submitted | No Information Submitted | No Information Submitted | No Information Submitted | No Information Submitted | No Information Submitted | No Information Submitted | No Information Submitted | No Information Submitted | No Information Submitted | N |  | 2024-03-11
REPT BATTERO Energy Co., Ltd. |  | Y104R04C12-314 | Lithium Iron Phosphate | N | TUV Rheinland of North America | 2024-07-18 | Ed. 3 : 2023 | N | N | N | N | N | N | N | 2507.981 kW, 5015.962 kWh Rechargeable Lithium-ion Battery Energy Storage System | 5015.962 | 2507.981 | Not Applicable | 2507.981 | No Information Submitted | No Information Submitted | No Information Submitted | No Information Submitted | No Information Submitted | No Information Submitted | No Information Submitted | No Information Submitted | No Information Submitted | No Information Submitted | No Information Submitted | No Information Submitted | N |  | 2024-08-21
REPT BATTERO Energy Co., Ltd. |  | Y104R04C12-320 | Lithium Iron Phosphate | N | TUV Rheinland of North America | 2024-06-27 | Ed. 3 : 2023 | N | N | N | N | N | N | N | 2555.904 kW, 5111.8 kWh Rechargeable Lithium-ion Battery Energy Storage System | 5111.8 | 2555.904 | Not Applicable | 2555.904 | No Information Submitted | No Information Submitted | No Information Submitted | No Information Submitted | No Information Submitted | No Information Submitted | No Information Submitted | No Information Submitted | No Information Submitted | No Information Submitted | No Information Submitted | No Information Submitted | N |  | 2024-09-11
Savant Systems Inc. | Savant Systems Inc | PS20-10KW-100A-XX | Lithium Iron Phosphate | Y | Intertek | 2024-12-11 | Ed. 2 : 2020 | Y | Y | Y | Y | Y | Y* | Y | 10 kW, 20 kWh Energy Storage System; where XX are two characters | 20 | 10 | 240 | 10 | Intertek | [5/9/2024] | Intertek | [5/9/2024] | [ARM/10010, pv/10050, pcs/10025] | [12/1/2023] | 2024-12-23 | SunSpec Alliance | 2024-05-09 | 2024-12-23 | 92.9 | Basic, TOU, Advanced DR | Y |  | 2024-12-23 | 2025-01-02
Savant Systems Inc. | Savant Systems Inc | PS20-12.5KW-100A-XX | Lithium Iron Phosphate | Y | Intertek | 2024-01-26 | Ed. 2 : 2020 | Y | Y | Y | Y | Y | Y | Y | 12.5 kW, 20 kWh Energy Storage System, where XX can be any letters, numbers, or symbols. | 20 | 12.5 | 240 | 12.5 | Intertek | [12/1/2023] | Intertek | [12/1/2023] | [ARM/10010, pv/10050, pcs/10025] | [12/1/2023] | 2024-04-22 | Intertek | 2023-08-22 | 2024-06-21 | 93.5 | Basic, TOU, Advance DR | Y |  | 2024-04-22 | 2024-06-21
Savant Systems Inc. | Savant Systems Inc | PS50-12.5KW-100A-XX | Lithium Iron Phosphate | Y | Intertek | 2024-06-11 | Ed 3 : 2023 | Y | Y | Y | Y | Y | Y* | Y | 12.5 kW, 50 kWh Energy Storage System where XX can be represented by any letters, numbers or symbols. | 50 | 12.5 | 240 | 12.5 | Intertek | [5/9/2024] | Intertek | [5/9/2024] | [ARM/10010, pv/10050, pcs/10025] | [12/1/2023] | 2024-09-23 | SunSpec Alliance | 2024-05-09 | 2024-09-23 | 93.8 | Basic, TOU, Advanced DR | Y |  | 2024-09-23 | 2024-10-11
Schneider Electric USA, Inc. | Schneider Electric | Boost-ESS [10kWh] | Lithium Ion | Y | CSA Group | 2024-04-07 | Ed. 2 : 2020 | Y | Y | Y | Y | Y | Y* | Y | 7.68 kW, 10 kWh, 240Vac LFP Energy Storage System | 10 | 7.68 | 240 | 5 | CSA Group | [1/29/2024] | CSA Group | [1/29/2024] | [V42] | [10/20/2023] | 2024-07-01 | CSA Group | 2023-11-20 | 2024-01-11 | 89 | Basic, TOU | Y |  | 2024-01-22 | 2024-07-01
Schneider Electric USA, Inc. | Schneider Electric | Boost-ESS [20kWh] | Lithium Ion | Y | CSA Group | 2024-04-07 | Ed. 2 : 2020 | Y | Y | Y | Y | Y | Y* | Y | 7.68 kW, 20 kWh, 240Vac LFP Energy Storage System | 20 | 7.68 | 240 | 7.68 | CSA Group | [1/29/2024] | CSA Group | [1/29/2024] | [V42] | [10/20/2023] | 2024-07-01 | CSA Group | 2023-11-20 | 2024-01-11 | 89 | Basic, TOU | Y |  | 2024-01-22 | 2024-07-01
Schneider Electric USA, Inc. | Schneider Electric | Boost-ESS [30kWh] | Lithium Ion | Y | CSA Group | 2024-04-07 | Ed. 2 : 2020 | Y | Y | Y | Y | Y | Y* | Y | 7.68 kW, 30 kWh, 240Vac LFP Energy Storage System | 30 | 7.68 | 240 | 7.68 | CSA Group | [1/29/2024] | CSA Group | [1/29/2024] | [V42] | [10/20/2023] | 2024-07-01 | CSA Group | 2023-11-20 | 2024-01-11 | 89 | Basic, TOU | Y |  | 2024-01-22 | 2024-07-01
Shanghai PYTES Energy Co., Ltd. | PYTES | Forest 12K [208V] | Lithium-Ion | Y | SGS | 2022-11-02 | Ed. 2 : 2020 | N | N | N | N | N | N | N | 9 kW, 30.72 kWh (6 battery packs 5.12 kWh each), 208 Vac LFP Energy Storage System | 30.72 | 9 | 208 | 9 | No Information Submitted | No Information Submitted | No Information Submitted | No Information Submitted | No Information Submitted | No Information Submitted | No Information Submitted | No Information Submitted | No Information Submitted | No Information Submitted | 90 | Basic, TOU, Advance DR | Y |  | 2023-10-11 | 2023-10-23
Shanghai PYTES Energy Co., Ltd. | PYTES | Forest 12K [240V] | Lithium-Ion | Y | SGS | 2022-11-02 | Ed. 2 : 2020 | N | N | N | N | N | N | N | 9 kW, 30.72 kWh (6 battery packs 5.12 kWh each), 240 Vac LFP Energy Storage System | 30.72 | 9 | 240 | 9 | No Information Submitted | No Information Submitted | No Information Submitted | No Information Submitted | No Information Submitted | No Information Submitted | No Information Submitted | No Information Submitted | No Information Submitted | No Information Submitted | 90 | Basic, TOU, Advance DR | Y |  | 2023-10-11 | 2023-10-23
Shanghai PYTES Energy Co., Ltd. | PYTES | Forest 15K [208V] | Lithium-Ion | Y | SGS | 2024-03-14 | Ed. 2 : 2020 | N | N | N | N | N | N | N | 15 kW, 61.44 kWh (12 battery packs 5.12 kWh each), 208 Vac LFP Energy Storage System | 61.44 | 15 | 208 | 15 | No Information Submitted | No Information Submitted | No Information Submitted | No Information Submitted | No Information Submitted | No Information Submitted | No Information Submitted | No Information Submitted | No Information Submitted | No Information Submitted | 92.64 | Basic, TOU, Advance DR | Y |  | 2023-11-21 | 2024-07-01
Shanghai PYTES Energy Co., Ltd. | PYTES | Forest 15K [240V] | Lithium-Ion | Y | SGS | 2024-03-14 | Ed. 2 : 2020 | N | N | N | N | N | N | N | 15 kW, 61.44 kWh (12 battery packs 5.12 kWh each), 240 Vac LFP Energy Storage System | 61.44 | 15 | 240 | 15 | No Information Submitted | No Information Submitted | No Information Submitted | No Information Submitted | No Information Submitted | No Information Submitted | No Information Submitted | No Information Submitted | No Information Submitted | No Information Submitted | 92.64 | Basic, TOU, Advance DR | Y |  | 2023-11-21 | 2024-07-01
Shanghai PYTES Energy Co., Ltd. | PYTES | Forest M10K | Lithium Iron Phosphate | Y | SGS | 2024-05-13 | Ed. 2 : 2020 | N | N | N | N | N | N | N | 10 kW, 61.44 kWh, energy storage system | 61.44 | 10 | 240 | 10 | No Information Submitted | No Information Submitted | No Information Submitted | No Information Submitted | No Information Submitted | No Information Submitted | No Information Submitted | No Information Submitted | No Information Submitted | No Information Submitted | 92.63 | Basic, TOU, Advanced DR | Y |  | 2024-11-01 | 2024-12-02
Shanghai PYTES Energy Co., Ltd. | PYTES | Forest M5K | Lithium Iron Phosphate | Y | SGS | 2024-05-13 | Ed. 2 : 2020 | N | N | N | N | N | N | N | 5 kW, 61.44 kWh, energy storage system | 61.44 | 5 | 240 | 5 | No Information Submitted | No Information Submitted | No Information Submitted | No Information Submitted | No Information Submitted | No Information Submitted | No Information Submitted | No Information Submitted | No Information Submitted | No Information Submitted | 92.15 | Basic, TOU, Advanced DR | Y |  | 2024-11-01 | 2024-12-02
Shanghai PYTES Energy Co., Ltd. | PYTES | Forest M6K | Lithium Iron Phosphate | Y | SGS | 2024-05-13 | Ed. 2 : 2020 | N | N | N | N | N | N | N | 6 kW, 61.44 kWh, energy storage system | 61.44 | 6 | 240 | 6 | No Information Submitted | No Information Submitted | No Information Submitted | No Information Submitted | No Information Submitted | No Information Submitted | No Information Submitted | No Information Submitted | No Information Submitted | No Information Submitted | 92.15 | Basic, TOU, Advanced DR | Y |  | 2024-11-01 | 2024-12-02
Shanghai PYTES Energy Co., Ltd. | PYTES | Forest M7K6 | Lithium Iron Phosphate | Y | SGS | 2024-05-13 | Ed. 2 : 2020 | N | N | N | N | N | N | N | 7.6 kW, 61.44 kWh (12 battery packs 5.12 kWh each), 240 Vac LFP Energy Storage System | 61.44 | 7.6 | 240 | 7.6 | No Information Submitted | No Information Submitted | No Information Submitted | No Information Submitted | No Information Submitted | No Information Submitted | No Information Submitted | No Information Submitted | No Information Submitted | No Information Submitted | 92.63 | Basic, TOU, Advanced DR | Y |  | 2024-12-11 | 2025-01-02
Shanghai PYTES Energy Co., Ltd. | PYTES | Forest M8K | Lithium Iron Phosphate | Y | SGS | 2024-05-13 | Ed. 2 : 2020 | N | N | N | N | N | N | N | 8 kW, 61.44 kWh, energy storage system | 61.44 | 8 | 240 | 8 | No Information Submitted | No Information Submitted | No Information Submitted | No Information Submitted | No Information Submitted | No Information Submitted | No Information Submitted | No Information Submitted | No Information Submitted | No Information Submitted | 92.63 | Basic, TOU, Advanced DR | Y |  | 2024-11-01 | 2024-12-02
Shanghai PYTES Energy Co., Ltd. | Shanghai PYTES Energy Co | Pi L10K [208V] | Lithium Iron Phosphate | Y | SGS | 2024-05-08 | Ed. 2 : 2020 | N | N | N | N | N | N | N | 10 kW, 61.44 kWh, energy storage system | 61.44 | 10 | 208 | 10 | No Information Submitted | No Information Submitted | No Information Submitted | No Information Submitted | No Information Submitted | No Information Submitted | No Information Submitted | No Information Submitted | No Information Submitted | No Information Submitted | 92.64 | Basic, TOU, Advanced DR | Y |  | 2024-07-01 | 2024-08-01
Shanghai PYTES Energy Co., Ltd. | Shanghai PYTES Energy Co | Pi L10K [240V] | Lithium Iron Phosphate | Y | SGS | 2024-05-08 | Ed. 2 : 2020 | N | N | N | N | N | N | N | 10 kW, 61.44 kWh, energy storage system | 61.44 | 10 | 240 | 10 | No Information Submitted | No Information Submitted | No Information Submitted | No Information Submitted | No Information Submitted | No Information Submitted | No Information Submitted | No Information Submitted | No Information Submitted | No Information Submitted | 92.64 | Basic, TOU, Advanced DR | Y |  | 2024-07-01 | 2024-08-01
Shanghai PYTES Energy Co., Ltd. | Shanghai PYTES Energy Co | Pi L12K [208V] | Lithium Iron Phosphate | Y | SGS | 2024-05-08 | Ed. 2 : 2020 | N | N | N | N | N | N | N | 12 kW, 61.44 kWh, energy storage system | 61.44 | 12 | 208 | 12 | No Information Submitted | No Information Submitted | No Information Submitted | No Information Submitted | No Information Submitted | No Information Submitted | No Information Submitted | No Information Submitted | No Information Submitted | No Information Submitted | 92.64 | Basic, TOU, Advanced DR | Y |  | 2024-07-01 | 2024-08-01
Shanghai PYTES Energy Co., Ltd. | Shanghai PYTES Energy Co | Pi L12K [240V] | Lithium Iron Phosphate | Y | SGS | 2024-05-08 | Ed. 2 : 2020 | N | N | N | N | N | N | N | 12 kW, 61.44 kWh, energy storage system | 61.44 | 12 | 240 | 12 | No Information Submitted | No Information Submitted | No Information Submitted | No Information Submitted | No Information Submitted | No Information Submitted | No Information Submitted | No Information Submitted | No Information Submitted | No Information Submitted | 92.64 | Basic, TOU, Advanced DR | Y |  | 2024-07-01 | 2024-08-01
Shanghai PYTES Energy Co., Ltd. | Shanghai PYTES Energy Co | Pi L8K [208V] | Lithium Iron Phosphate | Y | SGS | 2024-05-08 | Ed. 2 : 2020 | N | N | N | N | N | N | N | 8 kW, 61.44 kWh, energy storage system | 61.44 | 8 | 208 | 8 | No Information Submitted | No Information Submitted | No Information Submitted | No Information Submitted | No Information Submitted | No Information Submitted | No Information Submitted | No Information Submitted | No Information Submitted | No Information Submitted | 92.64 | Basic, TOU, Advanced DR | Y |  | 2024-07-01 | 2024-08-01
Shanghai PYTES Energy Co., Ltd. | Shanghai PYTES Energy Co | Pi L8K [240V] | Lithium Iron Phosphate | Y | SGS | 2024-05-08 | Ed. 2 : 2020 | N | N | N | N | N | N | N | 8 kW, 61.44 kWh, energy storage system | 61.44 | 8 | 240 | 8 | No Information Submitted | No Information Submitted | No Information Submitted | No Information Submitted | No Information Submitted | No Information Submitted | No Information Submitted | No Information Submitted | No Information Submitted | No Information Submitted | 92.64 | Basic, TOU, Advanced DR | Y |  | 2024-07-01 | 2024-08-01
Shanghai PYTES Energy Co., Ltd. | PYTES | Pi M10K | Lithium Iron Phosphate | Y | SGS | 2024-05-08 | Ed. 2 : 2020 | N | N | N | N | N | N | N | 10 kW, 61.44 kWh, energy storage system | 61.44 | 10 | 240 | 10 | No Information Submitted | No Information Submitted | No Information Submitted | No Information Submitted | No Information Submitted | No Information Submitted | No Information Submitted | No Information Submitted | No Information Submitted | No Information Submitted | 92.63 | Basic, TOU, Advanced DR | Y |  | 2024-11-01 | 2024-12-02
Shanghai PYTES Energy Co., Ltd. | PYTES | Pi M5K | Lithium Iron Phosphate | Y | SGS | 2024-05-08 | Ed. 2 : 2020 | N | N | N | N | N | N | N | 5 kW, 61.44 kWh, energy storage system | 61.44 | 5 | 240 | 5 | No Information Submitted | No Information Submitted | No Information Submitted | No Information Submitted | No Information Submitted | No Information Submitted | No Information Submitted | No Information Submitted | No Information Submitted | No Information Submitted | 92.15 | Basic, TOU, Advanced DR | Y |  | 2024-11-01 | 2024-12-02
Shanghai PYTES Energy Co., Ltd. | PYTES | Pi M6K | Lithium Iron Phosphate | Y | SGS | 2024-05-08 | Ed. 2 : 2020 | N | N | N | N | N | N | N | 6 kW, 61.44 kWh, energy storage system | 61.44 | 6 | 240 | 6 | No Information Submitted | No Information Submitted | No Information Submitted | No Information Submitted | No Information Submitted | No Information Submitted | No Information Submitted | No Information Submitted | No Information Submitted | No Information Submitted | 92.15 | Basic, TOU, Advanced DR | Y |  | 2024-11-01 | 2024-12-02
Shanghai PYTES Energy Co., Ltd. | PYTES | Pi M7.6K | Lithium Iron Phosphate | Y | SGS | 2024-05-08 | Ed. 2 : 2020 | N | N | N | N | N | N | N | 7.6 kW, 61.44 kWh, energy storage system | 61.44 | 7.6 | 240 | 7.6 | No Information Submitted | No Information Submitted | No Information Submitted | No Information Submitted | No Information Submitted | No Information Submitted | No Information Submitted | No Information Submitted | No Information Submitted | No Information Submitted | 92.15 | Basic, TOU, Advanced DR | Y |  | 2024-11-01 | 2024-12-02
Shanghai PYTES Energy Co., Ltd. | PYTES | Pi M8K | Lithium Iron Phosphate | Y | SGS | 2024-05-08 | Ed. 2 : 2020 | N | N | N | N | N | N | N | 8 kW, 61.44 kWh, energy storage system | 61.44 | 8 | 240 | 8 | No Information Submitted | No Information Submitted | No Information Submitted | No Information Submitted | No Information Submitted | No Information Submitted | No Information Submitted | No Information Submitted | No Information Submitted | No Information Submitted | 92.63 | Basic, TOU, Advanced DR | Y |  | 2024-11-01 | 2024-12-02
Shanghai PYTES Energy Co., Ltd. | Shanghai PYTES Energy Co | Pi S12KST [208V] | Lithium Iron Phosphate | Y | SGS | 2024-05-08 | Ed. 2 : 2020 | N | N | N | N | N | N | N | 9 kW, 61.44 kWh, energy storage system | 61.44 | 9 | 208 | 12 | No Information Submitted | No Information Submitted | No Information Submitted | No Information Submitted | No Information Submitted | No Information Submitted | No Information Submitted | No Information Submitted | No Information Submitted | No Information Submitted | 92.64 | Basic, TOU, Advanced DR | Y |  | 2024-07-01 | 2024-08-01
Shanghai PYTES Energy Co., Ltd. | Shanghai PYTES Energy Co | Pi S12KST [240V] | Lithium Iron Phosphate | Y | SGS | 2024-05-08 | Ed. 2 : 2020 | N | N | N | N | N | N | N | 9 kW, 61.44 kWh, energy storage system | 61.44 | 9 | 240 | 12 | No Information Submitted | No Information Submitted | No Information Submitted | No Information Submitted | No Information Submitted | No Information Submitted | No Information Submitted | No Information Submitted | No Information Submitted | No Information Submitted | 92.64 | Basic, TOU, Advanced DR | Y |  | 2024-07-01 | 2024-08-01
Shanghai PYTES Energy Co., Ltd. | Shanghai PYTES Energy Co | Pi S15K [208V] | Lithium Iron Phosphate | Y | SGS | 2024-05-08 | Ed. 2 : 2020 | N | N | N | N | N | N | N | 15 kW, 61.44 kWh, energy storage system | 61.44 | 15 | 208 | 15 | No Information Submitted | No Information Submitted | No Information Submitted | No Information Submitted | No Information Submitted | No Information Submitted | No Information Submitted | No Information Submitted | No Information Submitted | No Information Submitted | 92.64 | Basic, TOU, Advanced DR | Y |  | 2024-07-01 | 2024-08-01
Shanghai PYTES Energy Co., Ltd. | Shanghai PYTES Energy Co | Pi S15K [240V] | Lithium Iron Phosphate | Y | SGS | 2024-05-08 | Ed. 2 : 2020 | N | N | N | N | N | N | N | 15 kW, 61.44 kWh, energy storage system | 61.44 | 15 | 240 | 15 | No Information Submitted | No Information Submitted | No Information Submitted | No Information Submitted | No Information Submitted | No Information Submitted | No Information Submitted | No Information Submitted | No Information Submitted | No Information Submitted | 92.64 | Basic, TOU, Advanced DR | Y |  | 2024-07-01 | 2024-08-01
Shanghai PYTES Energy Co., Ltd. | Shanghai PYTES Energy Co | Pi S5K1P [120V] | Lithium Iron Phosphate | Y | SGS | 2024-05-08 | Ed. 2 : 2020 | N | N | N | N | N | N | N | 4.8 kW, 61.44 kWh, energy storage system | 61.44 | 4.8 | 120 | 4.8 | No Information Submitted | No Information Submitted | No Information Submitted | No Information Submitted | No Information Submitted | No Information Submitted | No Information Submitted | No Information Submitted | No Information Submitted | No Information Submitted | 92.64 | Basic, TOU, Advanced DR | Y |  | 2024-07-01 | 2024-08-01
Shanghai PYTES Energy Co., Ltd. | Shanghai PYTES Energy Co | Pi S5K1P [240V] | Lithium Iron Phosphate | Y | SGS | 2024-05-08 | Ed. 2 : 2020 | N | N | N | N | N | N | N | 8 kW, 61.44 kWh, energy storage system | 61.44 | 8 | 240 | 8 | No Information Submitted | No Information Submitted | No Information Submitted | No Information Submitted | No Information Submitted | No Information Submitted | No Information Submitted | No Information Submitted | No Information Submitted | No Information Submitted | 92.64 | Basic, TOU, Advanced DR | Y |  | 2024-07-01 | 2024-08-01
Shanghai PYTES Energy Co., Ltd. | Shanghai PYTES Energy Co | Pi S5KST [208V] | Lithium Iron Phosphate | Y | SGS | 2024-05-08 | Ed. 2 : 2020 | N | N | N | N | N | N | N | 5 kW, 61.44 kWh, energy storage system | 61.44 | 5 | 208 | 5 | No Information Submitted | No Information Submitted | No Information Submitted | No Information Submitted | No Information Submitted | No Information Submitted | No Information Submitted | No Information Submitted | No Information Submitted | No Information Submitted | 92.64 | Basic, TOU, Advanced DR | Y |  | 2024-07-01 | 2024-08-01
Shanghai PYTES Energy Co., Ltd. | Shanghai PYTES Energy Co | Pi S5KST [240V] | Lithium Iron Phosphate | Y | SGS | 2024-05-08 | Ed. 2 : 2020 | N | N | N | N | N | N | N | 5 kW, 61.44 kWh, energy storage system | 61.44 | 5 | 240 | 5 | No Information Submitted | No Information Submitted | No Information Submitted | No Information Submitted | No Information Submitted | No Information Submitted | No Information Submitted | No Information Submitted | No Information Submitted | No Information Submitted | 92.64 | Basic, TOU, Advanced DR | Y |  | 2024-07-01 | 2024-08-01
Shanghai PYTES Energy Co., Ltd. | Shanghai PYTES Energy Co | Pi S8KST [208V] | Lithium Iron Phosphate | Y | SGS | 2024-05-08 | Ed. 2 : 2020 | N | N | N | N | N | N | N | 8 kW, 61.44 kWh, energy storage system | 61.44 | 8 | 208 | 8 | No Information Submitted | No Information Submitted | No Information Submitted | No Information Submitted | No Information Submitted | No Information Submitted | No Information Submitted | No Information Submitted | No Information Submitted | No Information Submitted | 92.64 | Basic, TOU, Advanced DR | Y |  | 2024-07-01 | 2024-08-01
Shanghai PYTES Energy Co., Ltd. | Shanghai PYTES Energy Co | Pi S8KST [240V] | Lithium Iron Phosphate | Y | SGS | 2024-05-08 | Ed. 2 : 2020 | N | N | N | N | N | N | N | 8 kW, 61.44 kWh, energy storage system | 61.44 | 8 | 240 | 8 | No Information Submitted | No Information Submitted | No Information Submitted | No Information Submitted | No Information Submitted | No Information Submitted | No Information Submitted | No Information Submitted | No Information Submitted | No Information Submitted | 92.64 | Basic, TOU, Advanced DR | Y |  | 2024-07-01 | 2024-08-01
Shanghai PYTES Energy Co., Ltd. | PYTES | HV100 S30K [120V] | Lithium Iron Phosphate | Y | SGS | 2024-07-26 | Ed 3: 2023 | N | N | N | N | N | N | N | 30 kW, 655.36 kWh, energy storage system | 655.36 | 30 | 120 | 30 | No Information Submitted | No Information Submitted | No Information Submitted | No Information Submitted | No Information Submitted | No Information Submitted | No Information Submitted | No Information Submitted | No Information Submitted | No Information Submitted | 92.64 | Basic, TOU, Advance DR | Y |  | 2024-11-01 | 2024-12-02
Shanghai PYTES Energy Co., Ltd. | PYTES | HV100 S30K [208V] | Lithium Iron Phosphate | Y | SGS | 2024-07-26 | Ed 3: 2023 | N | N | N | N | N | N | N | 30 kW, 655.36 kWh, energy storage system | 655.36 | 30 | 208 | 30 | No Information Submitted | No Information Submitted | No Information Submitted | No Information Submitted | No Information Submitted | No Information Submitted | No Information Submitted | No Information Submitted | No Information Submitted | No Information Submitted | 92.64 | Basic, TOU, Advance DR | Y |  | 2024-11-01 | 2024-12-02
Shanghai PYTES Energy Co., Ltd. | PYTES | HV100 SI10K | Lithium Iron Phosphate | Y | SGS | 2024-07-26 | Ed 3: 2023 | N | N | N | N | N | N | N | 10 kW, 655.36 kWh, energy storage system | 655.36 | 10 | 240 | 10 | No Information Submitted | No Information Submitted | No Information Submitted | No Information Submitted | No Information Submitted | No Information Submitted | No Information Submitted | No Information Submitted | No Information Submitted | No Information Submitted | 94.09 | Basic, TOU, Advance DR | Y |  | 2024-11-01 | 2024-12-02
Shanghai PYTES Energy Co., Ltd. | PYTES | HV100 SI11.4K | Lithium Iron Phosphate | Y | SGS | 2024-07-26 | Ed 3: 2023 | N | N | N | N | N | N | N | 11.4 kW, 655.36 kWh, energy storage system | 655.36 | 11.4 | 240 | 11.4 | No Information Submitted | No Information Submitted | No Information Submitted | No Information Submitted | No Information Submitted | No Information Submitted | No Information Submitted | No Information Submitted | No Information Submitted | No Information Submitted | 94.09 | Basic, TOU, Advance DR | Y |  | 2024-11-01 | 2024-12-02
Shanghai PYTES Energy Co., Ltd. | PYTES | HV100 SI3.8K | Lithium Iron Phosphate | Y | SGS | 2024-07-26 | Ed 3: 2023 | N | N | N | N | N | N | N | 3.8 kW, 655.36 kWh, energy storage system | 655.36 | 3.8 | 240 | 3.8 | No Information Submitted | No Information Submitted | No Information Submitted | No Information Submitted | No Information Submitted | No Information Submitted | No Information Submitted | No Information Submitted | No Information Submitted | No Information Submitted | 93.61 | Basic, TOU, Advance DR | Y |  | 2024-11-01 | 2024-12-02
Shanghai PYTES Energy Co., Ltd. | PYTES | HV100 SI5K | Lithium Iron Phosphate | Y | SGS | 2024-07-26 | Ed 3: 2023 | N | N | N | N | N | N | N | 5 kW, 655.36 kWh, energy storage system | 655.36 | 5 | 240 | 5 | No Information Submitted | No Information Submitted | No Information Submitted | No Information Submitted | No Information Submitted | No Information Submitted | No Information Submitted | No Information Submitted | No Information Submitted | No Information Submitted | 93.61 | Basic, TOU, Advance DR | Y |  | 2024-11-01 | 2024-12-02
Shanghai PYTES Energy Co., Ltd. | PYTES | HV100 SI7.6K | Lithium Iron Phosphate | Y | SGS | 2024-07-26 | Ed 3: 2023 | N | N | N | N | N | N | N | 7.6 kW, 655.36 kWh, energy storage system | 655.36 | 7.6 | 240 | 7.6 | No Information Submitted | No Information Submitted | No Information Submitted | No Information Submitted | No Information Submitted | No Information Submitted | No Information Submitted | No Information Submitted | No Information Submitted | No Information Submitted | 94.09 | Basic, TOU, Advance DR | Y |  | 2024-11-01 | 2024-12-02
Shenzhen Cubenergy Co., Ltd. |  | PowerCombo-10C2H200K | Lithium Ion | N | TUV Rheinland of North America | 2023-09-01 | Ed. 2 : 2020 | N | Y | Y | Y | N | N | N | 250 kW, 430 kWh, 480 Vac Lithium-ion Energy Storage System | 430 | 250 | 480 | 250 | No Information Submitted | No Information Submitted | Intertek | [02/26/2018] | [1400] | [02/26/2018] | No Information Submitted | No Information Submitted | No Information Submitted | No Information Submitted | No Information Submitted | No Information Submitted | N |  | 2023-11-01 | 2025-01-02
Shenzhen Cubenergy Co., Ltd. |  | PowerCombo-20C1H500K | Lithium Iron Phosphate | N | TUV Rheinland | 2022-09-02 | Ed 2 : 2020 | N | N | N | N | N | N | N | 500 kW, 552 kWh, energy storage system | 552 | 500 | 480 | 500 | No Information Submitted | No Information Submitted | No Information Submitted | No Information Submitted | No Information Submitted | No Information Submitted | No Information Submitted | No Information Submitted | No Information Submitted | No Information Submitted | No Information Submitted | No Information Submitted | N |  | 2024-11-12
Shenzhen Cubenergy Co., Ltd. |  | PowerCombo-20C2H600K-3S373-24P14 | Lithium Iron Phosphate | N | TUV Rheinland of North America | 2022-12-08 | Ed. 2 : 2020 | Y | N | N | N | N | N | N | 600 kW, 1032 kWh, 690 Vac, LFP energy storage system | 1032 | 600 | 690 | 600 | TUV Rheinland | [10/19/2022] | No Information Submitted | No Information Submitted | No Information Submitted | No Information Submitted | No Information Submitted | No Information Submitted | No Information Submitted | No Information Submitted | No Information Submitted | No Information Submitted | N |  | 2024-12-02
Shenzhen Cubenergy Co., Ltd. |  | PowerCombo-20C1H1000K | Lithium Iron Phosphate | N | TUV Rheinland of North America | 2023-07-24 | Ed 2 : 2020 | Y | N | N | N | N | N | N | 1000 kW, 1104 kWh, energy storage system | 1104 | 1000 | 400 | 1000 | Intertek | [9/22/2022] | No Information Submitted | No Information Submitted | No Information Submitted | No Information Submitted | No Information Submitted | No Information Submitted | No Information Submitted | No Information Submitted | No Information Submitted | No Information Submitted | N |  | 2024-10-11 | 2024-11-21
Shenzhen Cubenergy Co., Ltd. |  | PowerCombo-20C2H500K | Lithium Iron Phosphate | N | TUV Rheinland | 2022-09-02 | Ed 2 : 2020 | N | N | N | N | N | N | N | 500 kW, 1104 kWh, energy storage system | 1104 | 500 | 480 | 500 | No Information Submitted | No Information Submitted | No Information Submitted | No Information Submitted | No Information Submitted | No Information Submitted | No Information Submitted | No Information Submitted | No Information Submitted | No Information Submitted | No Information Submitted | No Information Submitted | N |  | 2024-11-12
Shenzhen Cubenergy Co., Ltd. |  | PowerCombo-20C2H800K-4S373-24P14 | Lithium Iron Phosphate | N | TUV Rheinland of North America | 2022-12-08 | Ed. 2 : 2020 | Y | N | N | N | N | N | N | 800 kW, 1376 kWh, 690 Vac, LFP energy storage system | 1376 | 800 | 690 | 800 | TUV Rheinland | [10/19/2022] | No Information Submitted | No Information Submitted | No Information Submitted | No Information Submitted | No Information Submitted | No Information Submitted | No Information Submitted | No Information Submitted | No Information Submitted | No Information Submitted | N |  | 2024-12-02
Shenzhen Cubenergy Co., Ltd. |  | PowerCombo-20C2H1000K-5S373-24P14 | Lithium Iron Phosphate | N | TUV Rheinland of North America | 2022-12-08 | Ed. 2 : 2020 | Y | N | N | N | N | N | N | 1000 kW, 1720 kWh, 690 Vac, LFP energy storage system | 1720 | 1000 | 690 | 1000 | TUV Rheinland | [10/19/2022] | No Information Submitted | No Information Submitted | No Information Submitted | No Information Submitted | No Information Submitted | No Information Submitted | No Information Submitted | No Information Submitted | No Information Submitted | No Information Submitted | N |  | 2024-12-02
Shenzhen Cubenergy Co., Ltd. |  | PowerCombo-20C2H1200K-6S373-24P14 | Lithium Ion | N | TUV Rheinland of North America | 2022-12-08 | Ed. 2 : 2020 | Y | N | N | N | N | N | N | 1200 kW, 2064.96 kWh, lithium ion energy storage system | 2064.96 | 1200 | 690 | 1200 | TUV Rheinland | [10/19/2022] | No Information Submitted | No Information Submitted | No Information Submitted | No Information Submitted | No Information Submitted | No Information Submitted | No Information Submitted | No Information Submitted | No Information Submitted | No Information Submitted | N |  | 2023-12-21
Shenzhen Eternalplanet Energy Pingshan Ltd. | Eternal Planet | EP Cube ComLite NA-3-06-G-1 | Lithium Iron Phosphate | Y | TUV | 2023-10-27 | Ed. 2 : 2020 | Y | Y | Y | Y | Y | Y* | Y | 3 kW, 6.66 kWh, lithium iron phosphate energy storage system. Maximum Continuous Power can increase to 7.6 kW, if the system includes PV modules. Inverter with PCS functionality. | 6.66 | 3 | 240 | 3 | TUV Rheinland | [7/21/2022] | TUV Rheinland | [7/21/2022] | [V2.0] | TUV Rheinland | 2023-12-11 | TUV Rheinland | 2022-09-05 | 2023-12-11 | 80.22 | Basic, TOU | Y |  | 2023-12-11 | 2024-06-03
Shenzhen Eternalplanet Energy Pingshan Ltd. | Eternal Planet | EP Cube ComLite NA-5-10-G-1 | Lithium Iron Phosphate | Y | TUV | 2023-10-27 | Ed. 2 : 2020 | Y | Y | Y | Y | Y | Y* | Y | 5 kW, 9.99 kWh, lithium iron phosphate energy storage system. Maximum Continuous Power can increase to 7.6 kW, if the system includes PV modules. Inverter with PCS functionality. | 9.99 | 5 | 240 | 5 | TUV Rheinland | [7/21/2022] | TUV Rheinland | [7/21/2022] | [V2.0] | TUV Rheinland | 2023-12-11 | TUV Rheinland | 2022-09-05 | 2023-12-11 | 80.77 | Basic, TOU | Y |  | 2023-12-11 | 2024-06-03
Shenzhen Eternalplanet Energy Pingshan Ltd. | Eternalplanet | EP CUBE NA-5-10-G-1 | Lithium Iron Phosphate | Y | TUV Rheinland | 2022-07-21 | Ed. 2 : 2020 | Y | Y | Y | Y | Y | Y* | Y | 5 kW, 9.99 kWh, 240 Vac energy storage system. Maximum Coninuous Power can increase to 7.6 kW, if system includes PV modules, capable of PCS functionality. | 9.99 | 5 | 240 | 5 | TUV Rheinland | [8/16/2022] | TUV Rheinland | [8/16/2022] | [V2.0] | [8/16/2022] | 2022-09-12 | TUV Rheinland | 2022-09-05 | 2022-09-12 | 80.77 | Basic, TOU | Y |  | 2022-09-12 | 2024-05-21
Shenzhen Eternalplanet Energy Pingshan Ltd. | Eternalplanet | EP CUBE NA-5-10-W-1 | Lithium Iron Phosphate | Y | TUV Rheinland | 2022-07-21 | Ed. 2 : 2020 | Y | Y | Y | Y | Y | Y* | Y | 5 kW, 9.99 kWh, 240 Vac energy storage system. Maximum Coninuous Power can increase to 7.6 kW, if system includes PV modules, capable of PCS functionality. | 9.99 | 5 | 240 | 5 | TUV Rheinland | [8/16/2022] | TUV Rheinland | [8/16/2022] | [V2.0] | [8/16/2022] | 2022-09-12 | TUV Rheinland | 2022-09-05 | 2022-09-12 | 80.77 | Basic, TOU | Y |  | 2022-09-12 | 2024-05-21
Shenzhen Eternalplanet Energy Pingshan Ltd. | Eternal Planet | EP Cube ComLite NA-6-13-G-1 | Lithium Iron Phosphate | Y | TUV | 2023-10-27 | Ed. 2 : 2020 | Y | Y | Y | Y | Y | Y* | Y | 6.5 kW, 13.32 kWh, lithium iron phosphate energy storage system. Maximum Continuous Power can increase to 7.6 kW, if the system includes PV modules. Inverter with PCS functionality. | 13.32 | 6.5 | 240 | 6.5 | TUV Rheinland | [7/21/2022] | TUV Rheinland | [7/21/2022] | [V2.0] | TUV Rheinland | 2023-12-11 | TUV Rheinland | 2022-09-05 | 2023-12-11 | 85.46 | Basic, TOU | Y |  | 2023-12-11 | 2024-06-03
Shenzhen Eternalplanet Energy Pingshan Ltd. | Eternalplanet | EP CUBE NA-6-13-G-1 | Lithium Iron Phosphate | Y | TUV Rheinland | 2022-07-21 | Ed. 2 : 2020 | Y | Y | Y | Y | Y | Y* | Y | 6.5 kW, 13.32 kWh, 240 Vac energy storage system. Maximum Coninuous Power can increase to 7.6 kW, if system includes PV modules, capable of PCS functionality. | 13.32 | 6.5 | 240 | 6.5 | TUV Rheinland | [8/16/2022] | TUV Rheinland | [8/16/2022] | [V2.0] | [8/16/2022] | 2022-09-12 | TUV Rheinland | 2022-09-05 | 2022-09-12 | 85.46 | Basic, TOU | Y |  | 2022-09-12 | 2024-05-21
Shenzhen Eternalplanet Energy Pingshan Ltd. | Eternalplanet | EP CUBE NA-6-13-W-1 | Lithium Iron Phosphate | Y | TUV Rheinland | 2022-07-21 | Ed. 2 : 2020 | Y | Y | Y | Y | Y | Y* | Y | 6.5 kW, 13.32 kWh, 240 Vac energy storage system. Maximum Coninuous Power can increase to 7.6 kW, if system includes PV modules, capable of PCS functionality. | 13.32 | 6.5 | 240 | 6.5 | TUV Rheinland | [8/16/2022] | TUV Rheinland | [8/16/2022] | [V2.0] | [8/16/2022] | 2022-09-12 | TUV Rheinland | 2022-09-05 | 2022-09-12 | 85.46 | Basic, TOU | Y |  | 2022-09-12 | 2024-05-21
Shenzhen Eternalplanet Energy Pingshan Ltd. | Eternal Planet | EP Cube ComLite NA-7-16-G-1 | Lithium Iron Phosphate | Y | TUV | 2023-10-27 | Ed. 2 : 2020 | Y | Y | Y | Y | Y | Y* | Y | 7.6 kW, 16.65 kWh, lithium iron phosphate energy storage system. Maximum Continuous Power can increase to 7.6 kW, if the system includes PV modules. Inverter with PCS functionality. | 16.65 | 7.6 | 240 | 7.6 | TUV Rheinland | [7/21/2022] | TUV Rheinland | [7/21/2022] | [V2.0] | TUV Rheinland | 2023-12-11 | TUV Rheinland | 2022-09-05 | 2023-12-11 | 86.6 | Basic, TOU | Y |  | 2023-12-11 | 2024-06-03
Shenzhen Eternalplanet Energy Pingshan Ltd. | Eternalplanet | EP CUBE NA-7-16-G-1 | Lithium Iron Phosphate | Y | TUV Rheinland | 2022-07-21 | Ed. 2 : 2020 | Y | Y | Y | Y | Y | Y* | Y | 7.6 kW, 16.65 kWh, 240 Vac energy storage system. Maximum Coninuous Power can increase to 7.6 kW, if system includes PV modules, capable of PCS functionality. | 16.65 | 7.6 | 240 | 7.6 | TUV Rheinland | [8/16/2022] | TUV Rheinland | [8/16/2022] | [V2.0] | [8/16/2022] | 2022-09-12 | TUV Rheinland | 2022-09-05 | 2022-09-12 | 86.6 | Basic, TOU | Y |  | 2022-09-12 | 2024-05-21
Shenzhen Eternalplanet Energy Pingshan Ltd. | Eternalplanet | EP CUBE NA-7-16-W-1 | Lithium Iron Phosphate | Y | TUV Rheinland | 2022-07-21 | Ed. 2 : 2020 | Y | Y | Y | Y | Y | Y* | Y | 7.6 kW, 16.65 kWh, 240 Vac energy storage system. Maximum Coninuous Power can increase to 7.6 kW, if system includes PV modules, capable of PCS functionality. | 16.65 | 7.6 | 240 | 7.6 | TUV Rheinland | [8/16/2022] | TUV Rheinland | [8/16/2022] | [V2.0] | [8/16/2022] | 2022-09-12 | TUV Rheinland | 2022-09-05 | 2022-09-12 | 86.6 | Basic, TOU | Y |  | 2022-09-12 | 2024-05-21
Shenzhen Eternalplanet Energy Pingshan Ltd. | Eternal Planet | EP Cube ComLite NA-7-20-G-1 | Lithium Iron Phosphate | Y | TUV | 2023-10-27 | Ed. 2 : 2020 | Y | Y | Y | Y | Y | Y* | Y | 7.6 kW, 19.98 kWh, lithium iron phosphate energy storage system. Maximum Continuous Power can increase to 7.6 kW, if the system includes PV modules. Inverter with PCS functionality. | 19.98 | 7.6 | 240 | 7.6 | TUV Rheinland | [7/21/2022] | TUV Rheinland | [7/21/2022] | [V2.0] | TUV Rheinland | 2023-12-11 | TUV Rheinland | 2022-09-05 | 2023-12-11 | 87.4 | Basic, TOU | Y |  | 2023-12-11 | 2024-06-03
Shenzhen Eternalplanet Energy Pingshan Ltd. | Eternalplanet | EP CUBE NA-7-20-G-1 | Lithium Iron Phosphate | Y | TUV Rheinland | 2022-07-21 | Ed. 2 : 2020 | Y | Y | Y | Y | Y | Y* | Y | 7.6 kW, 19.98 kWh, 240 Vac energy storage system. Maximum Coninuous Power can increase to 7.6 kW, if system includes PV modules, capable of PCS functionality. | 19.98 | 7.6 | 240 | 7.6 | TUV Rheinland | [8/16/2022] | TUV Rheinland | [8/16/2022] | [V2.0] | [8/16/2022] | 2022-09-12 | TUV Rheinland | 2022-09-05 | 2022-09-12 | 87.4 | Basic, TOU | Y |  | 2022-09-12 | 2024-05-21
Shenzhen Eternalplanet Energy Pingshan Ltd. | Eternalplanet | EP CUBE NA-7-20-W-1 | Lithium Iron Phosphate | Y | TUV Rheinland | 2022-07-21 | Ed. 2 : 2020 | Y | Y | Y | Y | Y | Y* | Y | 7.6 kW, 19.98 kWh, 240 Vac energy storage system. Maximum Coninuous Power can increase to 7.6 kW, if system includes PV modules, capable of PCS functionality. | 19.98 | 7.6 | 240 | 7.6 | TUV Rheinland | [8/16/2022] | TUV Rheinland | [8/16/2022] | [V2.0] | [8/16/2022] | 2022-09-12 | TUV Rheinland | 2022-09-05 | 2022-09-12 | 87.4 | Basic, TOU | Y |  | 2022-09-12 | 2024-05-21
Shenzhen Growatt New Energy Co., Ltd. |  | SPH(B) ALP ESS US [10kW, 5kWh] [208V] | Lithium Iron Phosphate | Y | Intertek | 2024-11-13 | Ed. 3 : 2023 | Y | Y | Y | Y | Y | N | N | 10 kW, 5 kWh, energy storage system | 5 | 10 | 208 | 10 | Intertek | [8/26/2024] | Intertek | [8/26/2024] | [Skaa-00] | [8/26/2024] | 2025-01-21 | No Information Submitted | No Information Submitted | No Information Submitted | No Information Submitted | No Information Submitted | N |  | 2025-01-21
Shenzhen Growatt New Energy Co., Ltd. |  | SPH(B) ALP ESS US [10kW, 5kWh] [240V] | Lithium Iron Phosphate | Y | Intertek | 2024-11-13 | Ed. 3 : 2023 | Y | Y | Y | Y | Y | N | N | 10 kW, 5 kWh, energy storage system | 5 | 10 | 240 | 10 | Intertek | [8/26/2024] | Intertek | [8/26/2024] | [Skaa-00] | [8/26/2024] | 2025-01-21 | No Information Submitted | No Information Submitted | No Information Submitted | No Information Submitted | No Information Submitted | N |  | 2025-01-21
Shenzhen Growatt New Energy Co., Ltd. |  | SPH(B) ALP ESS US [10kW, 10kWh] [208V] | Lithium Iron Phosphate | Y | Intertek | 2024-11-13 | Ed. 3 : 2023 | Y | Y | Y | Y | Y | N | N | 10 kW, 10 kWh, energy storage system | 10 | 10 | 208 | 10 | Intertek | [8/26/2024] | Intertek | [8/26/2024] | [Skaa-00] | [8/26/2024] | 2025-01-21 | No Information Submitted | No Information Submitted | No Information Submitted | No Information Submitted | No Information Submitted | N |  | 2025-01-21
Shenzhen Growatt New Energy Co., Ltd. |  | SPH(B) ALP ESS US [10kW, 10kWh] [240V] | Lithium Iron Phosphate | Y | Intertek | 2024-11-13 | Ed. 3 : 2023 | Y | Y | Y | Y | Y | N | N | 10 kW, 10 kWh, energy storage system | 10 | 10 | 240 | 10 | Intertek | [8/26/2024] | Intertek | [8/26/2024] | [Skaa-00] | [8/26/2024] | 2025-01-21 | No Information Submitted | No Information Submitted | No Information Submitted | No Information Submitted | No Information Submitted | N |  | 2025-01-21
Shenzhen Growatt New Energy Co., Ltd. |  | SPH(B) ALP ESS US [10kW, 15kWh] [208V] | Lithium Iron Phosphate | Y | Intertek | 2024-11-13 | Ed. 3 : 2023 | Y | Y | Y | Y | Y | N | N | 10 kW, 15 kWh, energy storage system | 15 | 10 | 208 | 10 | Intertek | [8/26/2024] | Intertek | [8/26/2024] | [Skaa-00] | [8/26/2024] | 2025-01-21 | No Information Submitted | No Information Submitted | No Information Submitted | No Information Submitted | No Information Submitted | N |  | 2025-01-21
Shenzhen Growatt New Energy Co., Ltd. |  | SPH(B) ALP ESS US [10kW, 15kWh] [240V] | Lithium Iron Phosphate | Y | Intertek | 2024-11-13 | Ed. 3 : 2023 | Y | Y | Y | Y | Y | N | N | 10 kW, 15 kWh, energy storage system | 15 | 10 | 240 | 10 | Intertek | [8/26/2024] | Intertek | [8/26/2024] | [Skaa-00] | [8/26/2024] | 2025-01-21 | No Information Submitted | No Information Submitted | No Information Submitted | No Information Submitted | No Information Submitted | N |  | 2025-01-21
Shenzhen Growatt New Energy Co., Ltd. |  | SPH(B) ALP ESS US [10kW, 20kWh] [208V] | Lithium Iron Phosphate | Y | Intertek | 2024-11-13 | Ed. 3 : 2023 | Y | Y | Y | Y | Y | N | N | 10 kW, 20 kWh, energy storage system | 20 | 10 | 208 | 10 | Intertek | [8/26/2024] | Intertek | [8/26/2024] | [Skaa-00] | [8/26/2024] | 2025-01-21 | No Information Submitted | No Information Submitted | No Information Submitted | No Information Submitted | No Information Submitted | N |  | 2025-01-21
Shenzhen Growatt New Energy Co., Ltd. |  | SPH(B) ALP ESS US [10kW, 20kWh] [240V] | Lithium Iron Phosphate | Y | Intertek | 2024-11-13 | Ed. 3 : 2023 | Y | Y | Y | Y | Y | N | N | 10 kW, 20 kWh, energy storage system | 20 | 10 | 240 | 10 | Intertek | [8/26/2024] | Intertek | [8/26/2024] | [Skaa-00] | [8/26/2024] | 2025-01-21 | No Information Submitted | No Information Submitted | No Information Submitted | No Information Submitted | No Information Submitted | N |  | 2025-01-21
Shenzhen Growatt New Energy Co., Ltd. |  | SPH(B) ALP ESS US [10kW, 25kWh] [208V] | Lithium Iron Phosphate | Y | Intertek | 2024-11-13 | Ed. 3 : 2023 | Y | Y | Y | Y | Y | N | N | 10 kW, 25 kWh, energy storage system | 25 | 10 | 208 | 10 | Intertek | [8/26/2024] | Intertek | [8/26/2024] | [Skaa-00] | [8/26/2024] | 2025-01-21 | No Information Submitted | No Information Submitted | No Information Submitted | No Information Submitted | No Information Submitted | N |  | 2025-01-21
Shenzhen Growatt New Energy Co., Ltd. |  | SPH(B) ALP ESS US [10kW, 25kWh] [240V] | Lithium Iron Phosphate | Y | Intertek | 2024-11-13 | Ed. 3 : 2023 | Y | Y | Y | Y | Y | N | N | 10 kW, 25 kWh, energy storage system | 25 | 10 | 240 | 10 | Intertek | [8/26/2024] | Intertek | [8/26/2024] | [Skaa-00] | [8/26/2024] | 2025-01-21 | No Information Submitted | No Information Submitted | No Information Submitted | No Information Submitted | No Information Submitted | N |  | 2025-01-21
Shenzhen Growatt New Energy Co., Ltd. |  | SPH(B) ALP ESS US [10kW, 30kWh] [208V] | Lithium Iron Phosphate | Y | Intertek | 2024-11-13 | Ed. 3 : 2023 | Y | Y | Y | Y | Y | N | N | 10 kW, 30 kWh, energy storage system | 30 | 10 | 208 | 10 | Intertek | [8/26/2024] | Intertek | [8/26/2024] | [Skaa-00] | [8/26/2024] | 2025-01-21 | No Information Submitted | No Information Submitted | No Information Submitted | No Information Submitted | No Information Submitted | N |  | 2025-01-21
Shenzhen Growatt New Energy Co., Ltd. |  | SPH(B) ALP ESS US [10kW, 30kWh] [240V] | Lithium Iron Phosphate | Y | Intertek | 2024-11-13 | Ed. 3 : 2023 | Y | Y | Y | Y | Y | N | N | 10 kW, 30 kWh, energy storage system | 30 | 10 | 240 | 10 | Intertek | [8/26/2024] | Intertek | [8/26/2024] | [Skaa-00] | [8/26/2024] | 2025-01-21 | No Information Submitted | No Information Submitted | No Information Submitted | No Information Submitted | No Information Submitted | N |  | 2025-01-21
Shenzhen Growatt New Energy Co., Ltd. |  | SPH(B) ALP ESS US [10kW, 35kWh] [208V] | Lithium Iron Phosphate | Y | Intertek | 2024-11-13 | Ed. 3 : 2023 | Y | Y | Y | Y | Y | N | N | 10 kW, 35 kWh, energy storage system | 35 | 10 | 208 | 10 | Intertek | [8/26/2024] | Intertek | [8/26/2024] | [Skaa-00] | [8/26/2024] | 2025-01-21 | No Information Submitted | No Information Submitted | No Information Submitted | No Information Submitted | No Information Submitted | N |  | 2025-01-21
Shenzhen Growatt New Energy Co., Ltd. |  | SPH(B) ALP ESS US [10kW, 35kWh] [240V] | Lithium Iron Phosphate | Y | Intertek | 2024-11-13 | Ed. 3 : 2023 | Y | Y | Y | Y | Y | N | N | 10 kW, 35 kWh, energy storage system | 35 | 10 | 240 | 10 | Intertek | [8/26/2024] | Intertek | [8/26/2024] | [Skaa-00] | [8/26/2024] | 2025-01-21 | No Information Submitted | No Information Submitted | No Information Submitted | No Information Submitted | No Information Submitted | N |  | 2025-01-21
Shenzhen Growatt New Energy Co., Ltd. |  | SPH(B) ALP ESS US [10kW, 40kWh] [208V] | Lithium Iron Phosphate | Y | Intertek | 2024-11-13 | Ed. 3 : 2023 | Y | Y | Y | Y | Y | N | N | 10 kW, 40 kWh, energy storage system | 40 | 10 | 208 | 10 | Intertek | [8/26/2024] | Intertek | [8/26/2024] | [Skaa-00] | [8/26/2024] | 2025-01-21 | No Information Submitted | No Information Submitted | No Information Submitted | No Information Submitted | No Information Submitted | N |  | 2025-01-21
Shenzhen Growatt New Energy Co., Ltd. |  | SPH(B) ALP ESS US [10kW, 40kWh] [240V] | Lithium Iron Phosphate | Y | Intertek | 2024-11-13 | Ed. 3 : 2023 | Y | Y | Y | Y | Y | N | N | 10 kW, 40 kWh, energy storage system | 40 | 10 | 240 | 10 | Intertek | [8/26/2024] | Intertek | [8/26/2024] | [Skaa-00] | [8/26/2024] | 2025-01-21 | No Information Submitted | No Information Submitted | No Information Submitted | No Information Submitted | No Information Submitted | N |  | 2025-01-21
Shenzhen Growatt New Energy Co., Ltd. |  | SPH ALP ESS US [10kW, 208V, 5kWh] | Lithium Iron Phosphate | Y | Intertek | 2024-10-10 | Ed. 3 : 2023 | Y | Y | Y | Y | Y | N | N | 10 kW, 5 kWh, 208 Vac, energy storage system | 5 | 10 | 208 | 10 | Intertek | [3/8/2024] | Intertek | [3/8/2024] | [Skaa-00] | No Information Submitted | No Information Submitted | No Information Submitted | No Information Submitted | No Information Submitted | No Information Submitted | No Information Submitted | N |  | 2024-12-02
Shenzhen Growatt New Energy Co., Ltd. |  | SPH ALP ESS US [10kW, 240V, 5kWh] | Lithium Iron Phosphate | Y | Intertek | 2024-10-10 | Ed. 3 : 2023 | Y | Y | Y | Y | Y | N | N | 10 kW, 5 kWh, 240 Vac, energy storage system | 5 | 10 | 240 | 10 | Intertek | [3/8/2024] | Intertek | [3/8/2024] | [Skaa-00] | No Information Submitted | No Information Submitted | No Information Submitted | No Information Submitted | No Information Submitted | No Information Submitted | No Information Submitted | N |  | 2024-12-02
Shenzhen Growatt New Energy Co., Ltd. |  | MIN ESS XH-US [10kW, 208V, 6.6kWh] | Lithium Iron Phosphate | Y | Intertek | 2022-07-07 | Ed. 2 : 2020 | Y | Y | Y | Y | Y | Y* | Y | 10 kW, 6.6 kWh, 208 Vac LFP energy storage system. Must include PV Modules in the system. | 6.6 | 10 | 208 | 8.7 | Intertek | [11/30/2022] | Intertek | [03/17/2021] | [UE1.0] | [03/17/2021] | 2022-03-11 | Intertek | 2020-11-09 | 2022-03-11 | No Information Submitted | No Information Submitted | N | Max discharge power of the battery component is 3.5 kW. | 2022-03-11 | 2023-03-01
Shenzhen Growatt New Energy Co., Ltd. |  | MIN ESS XH-US [10kW, 240V, 6.6kWh] | Lithium Iron Phosphate | Y | Intertek | 2022-07-07 | Ed. 2 : 2020 | Y | Y | Y | Y | Y | Y* | Y | 10 kW, 6.6 kWh, 240 Vac LFP energy storage system. Must include PV Modules in the system. | 6.6 | 10 | 240 | 10 | Intertek | [11/30/2022] | Intertek | [03/17/2021] | [UE1.0] | [03/17/2021] | 2022-03-11 | Intertek | 2020-11-09 | 2022-03-11 | No Information Submitted | No Information Submitted | N | Max discharge power of the battery component is 3.5 kW. | 2022-03-11 | 2023-03-01
Shenzhen Growatt New Energy Co., Ltd. |  | MIN ESS XH-US [11.4kW, 208V, 6.6kWh] | Lithium Iron Phosphate | Y | Intertek | 2022-07-07 | Ed. 2 : 2020 | Y | Y | Y | Y | Y | Y* | Y | 11.4 kW, 6.6 kWh, 208 Vac LFP energy storage system. Must include PV Modules in the system. | 6.6 | 11.4 | 208 | 10 | Intertek | [11/30/2022] | Intertek | [03/17/2021] | [UE1.0] | [03/17/2021] | 2022-03-11 | Intertek | 2020-11-09 | 2022-03-11 | No Information Submitted | No Information Submitted | N | Max discharge power of the battery component is 3.5 kW. | 2022-03-11 | 2023-03-01
Shenzhen Growatt New Energy Co., Ltd. |  | MIN ESS XH-US [11.4kW, 240V, 6.6kWh] | Lithium Iron Phosphate | Y | Intertek | 2022-07-07 | Ed. 2 : 2020 | Y | Y | Y | Y | Y | Y* | Y | 11.4 kW, 6.6 kWh, 240 Vac LFP energy storage system. Must include PV Modules in the system. | 6.6 | 11.4 | 240 | 11.4 | Intertek | [11/30/2022] | Intertek | [03/17/2021] | [UE1.0] | [03/17/2021] | 2022-03-11 | Intertek | 2020-11-09 | 2022-03-11 | No Information Submitted | No Information Submitted | N | Max discharge power of the battery component is 3.5 kW. | 2022-03-11 | 2023-03-01
Shenzhen Growatt New Energy Co., Ltd. |  | MIN ESS XH-US [3.8kW, 208V, 6.6kWh] | Lithium Iron Phosphate | Y | Intertek | 2022-07-07 | Ed. 2 : 2020 | Y | Y | Y | Y | Y | Y* | Y | 3.8 kW, 6.6 kWh, 208 Vac LFP energy storage system. Must include PV Modules in the system. | 6.6 | 3.8 | 208 | 3.3 | Intertek | [11/30/2022] | Intertek | [11/17/2020] | [UE1.0] | [11/17/2020] | 2022-03-11 | Intertek | 2020-11-09 | 2022-03-11 | No Information Submitted | No Information Submitted | N | Max discharge power of the battery component is 3.5 kW. | 2022-03-11 | 2023-03-01
Shenzhen Growatt New Energy Co., Ltd. |  | MIN ESS XH-US [3.8kW, 240V, 6.6kWh] | Lithium Iron Phosphate | Y | Intertek | 2022-07-07 | Ed. 2 : 2020 | Y | Y | Y | Y | Y | Y* | Y | 3.8 kW, 6.6 kWh, 240 Vac LFP energy storage system. Must include PV Modules in the system. | 6.6 | 3.8 | 240 | 3.8 | Intertek | [11/30/2022] | Intertek | [11/17/2020] | [UE1.0] | [11/17/2020] | 2022-03-11 | Intertek | 2020-11-09 | 2022-03-11 | No Information Submitted | No Information Submitted | N | Max discharge power of the battery component is 3.5 kW. | 2022-03-11 | 2023-03-01
Shenzhen Growatt New Energy Co., Ltd. |  | MIN ESS XH-US [3kW, 208V, 6.6kWh] | Lithium Iron Phosphate | Y | Intertek | 2022-07-07 | Ed. 2 : 2020 | Y | Y | Y | Y | Y | Y* | Y | 3 kW, 6.6 kWh, 208 Vac LFP energy storage system. | 6.6 | 3 | 208 | 2.6 | Intertek | [11/30/2022] | Intertek | [11/17/2020] | [UE1.0] | [11/17/2020] | 2022-03-11 | Intertek | 2020-11-09 | 2022-03-11 | No Information Submitted | No Information Submitted | N |  | 2022-03-11 | 2023-03-01
Shenzhen Growatt New Energy Co., Ltd. |  | MIN ESS XH-US [3kW, 240V, 6.6kWh] | Lithium Iron Phosphate | Y | Intertek | 2022-07-07 | Ed. 2 : 2020 | Y | Y | Y | Y | Y | Y* | Y | 3 kW, 6.6 kWh, 240 Vac LFP energy storage system. | 6.6 | 3 | 240 | 3 | Intertek | [11/30/2022] | Intertek | [11/17/2020] | [UE1.0] | [11/17/2020] | 2022-03-11 | Intertek | 2020-11-09 | 2022-03-11 | No Information Submitted | No Information Submitted | N |  | 2022-03-11 | 2023-03-01
Shenzhen Growatt New Energy Co., Ltd. |  | MIN ESS XH-US [5kW, 208V, 6.6kWh] | Lithium Iron Phosphate | Y | Intertek | 2022-07-07 | Ed. 2 : 2020 | Y | Y | Y | Y | Y | Y* | Y | 5 kW, 6.6 kWh, 208 Vac LFP energy storage system. Must include PV Modules in the system. | 6.6 | 5 | 208 | 4.4 | Intertek | [11/30/2022] | Intertek | [11/17/2020] | [UE1.0] | [11/17/2020] | 2022-03-11 | Intertek | 2020-11-09 | 2022-03-11 | No Information Submitted | No Information Submitted | N | Max discharge power of the battery component is 3.5 kW. | 2022-03-11 | 2023-03-01
Shenzhen Growatt New Energy Co., Ltd. |  | MIN ESS XH-US [5kW, 240V, 6.6kWh] | Lithium Iron Phosphate | Y | Intertek | 2022-07-07 | Ed. 2 : 2020 | Y | Y | Y | Y | Y | Y* | Y | 5 kW, 6.6 kWh, 240 Vac LFP energy storage system. Must include PV Modules in the system. | 6.6 | 5 | 240 | 5 | Intertek | [11/30/2022] | Intertek | [11/17/2020] | [UE1.0] | [11/17/2020] | 2022-03-11 | Intertek | 2020-11-09 | 2022-03-11 | No Information Submitted | No Information Submitted | N | Max discharge power of the battery component is 3.5 kW. | 2022-03-11 | 2023-03-01
Shenzhen Growatt New Energy Co., Ltd. |  | MIN ESS XH-US [6kW, 208V, 6.6kWh] | Lithium Iron Phosphate | Y | Intertek | 2022-07-07 | Ed. 2 : 2020 | Y | Y | Y | Y | Y | Y* | Y | 6 kW, 6.6 kWh, 208 Vac LFP energy storage system. Must include PV Modules in the system. | 6.6 | 6 | 208 | 5.2 | Intertek | [11/30/2022] | Intertek | [11/17/2020] | [UE1.0] | [11/17/2020] | 2022-03-11 | Intertek | 2020-11-09 | 2022-03-11 | No Information Submitted | No Information Submitted | N | Max discharge power of the battery component is 3.5 kW. | 2022-03-11 | 2023-03-01
Shenzhen Growatt New Energy Co., Ltd. |  | MIN ESS XH-US [6kW, 240V, 6.6kWh] | Lithium Iron Phosphate | Y | Intertek | 2022-07-07 | Ed. 2 : 2020 | Y | Y | Y | Y | Y | Y* | Y | 6 kW, 6.6 kWh, 240 Vac LFP energy storage system. Must include PV Modules in the system. | 6.6 | 6 | 240 | 6 | Intertek | [11/30/2022] | Intertek | [11/17/2020] | [UE1.0] | [11/17/2020] | 2022-03-11 | Intertek | 2020-11-09 | 2022-03-11 | No Information Submitted | No Information Submitted | N | Max discharge power of the battery component is 3.5 kW. | 2022-03-11 | 2023-03-01
Shenzhen Growatt New Energy Co., Ltd. |  | MIN ESS XH-US [7.6kW, 208V, 6.6kWh] | Lithium Iron Phosphate | Y | Intertek | 2022-07-07 | Ed. 2 : 2020 | Y | Y | Y | Y | Y | Y* | Y | 7.6 kW, 6.6 kWh, 208 Vac LFP energy storage system. Must include PV Modules in the system. | 6.6 | 7.6 | 208 | 6.6 | Intertek | [11/30/2022] | Intertek | [11/17/2020] | [UE1.0] | [11/17/2020] | 2022-03-11 | Intertek | 2020-11-09 | 2022-03-11 | No Information Submitted | No Information Submitted | N | Max discharge power of the battery component is 3.5 kW. | 2022-03-11 | 2023-03-01
Shenzhen Growatt New Energy Co., Ltd. |  | MIN ESS XH-US [7.6kW, 240V, 6.6kWh] | Lithium Iron Phosphate | Y | Intertek | 2022-07-07 | Ed. 2 : 2020 | Y | Y | Y | Y | Y | Y* | Y | 7.6 kW, 6.6 kWh, 240 Vac LFP energy storage system. Must include PV Modules in the system. | 6.6 | 7.6 | 240 | 7.6 | Intertek | [11/30/2022] | Intertek | [11/17/2020] | [UE1.0] | [11/17/2020] | 2022-03-11 | Intertek | 2020-11-09 | 2022-03-11 | No Information Submitted | No Information Submitted | N | Max discharge power of the battery component is 3.5 kW. | 2022-03-11 | 2023-03-01
Shenzhen Growatt New Energy Co., Ltd. |  | MIN ESS XH-US [8.2kW, 208V, 6.6kWh] | Lithium Iron Phosphate | Y | Intertek | 2022-07-07 | Ed. 2 : 2020 | Y | Y | Y | Y | Y | Y* | Y | 8.2 kW, 6.6 kWh, 208 Vac LFP energy storage system. Must include PV Modules in the system. | 6.6 | 8.2 | 208 | 7.2 | Intertek | [11/30/2022] | Intertek | [03/17/2021] | [UE1.0] | [03/17/2021] | 2022-03-11 | Intertek | 2020-11-09 | 2022-03-11 | No Information Submitted | No Information Submitted | N | Max discharge power of the battery component is 3.5 kW. | 2022-03-11 | 2023-03-01
Shenzhen Growatt New Energy Co., Ltd. |  | MIN ESS XH-US [8.2kW, 240V, 6.6kWh] | Lithium Iron Phosphate | Y | Intertek | 2022-07-07 | Ed. 2 : 2020 | Y | Y | Y | Y | Y | Y* | Y | 8.2 kW, 6.6 kWh, 240 Vac LFP energy storage system. Must include PV Modules in the system. | 6.6 | 8.2 | 240 | 8.2 | Intertek | [11/30/2022] | Intertek | [03/17/2021] | [UE1.0] | [03/17/2021] | 2022-03-11 | Intertek | 2020-11-09 | 2022-03-11 | No Information Submitted | No Information Submitted | N | Max discharge power of the battery component is 3.5 kW. | 2022-03-11 | 2023-03-01
Shenzhen Growatt New Energy Co., Ltd. |  | MIN ESS XH-US [9kW, 208V, 6.6kWh] | Lithium Iron Phosphate | Y | Intertek | 2022-07-07 | Ed. 2 : 2020 | Y | Y | Y | Y | Y | Y* | Y | 9 kW, 6.6 kWh, 208 Vac LFP energy storage system. Must include PV Modules in the system. | 6.6 | 9 | 208 | 7.8 | Intertek | [11/30/2022] | Intertek | [03/17/2021] | [UE1.0] | [03/17/2021] | 2022-03-11 | Intertek | 2020-11-09 | 2022-03-11 | No Information Submitted | No Information Submitted | N | Max discharge power of the battery component is 3.5 kW. | 2022-03-11 | 2023-03-01
Shenzhen Growatt New Energy Co., Ltd. |  | MIN ESS XH-US [9kW, 240V, 6.6kWh] | Lithium Iron Phosphate | Y | Intertek | 2022-07-07 | Ed. 2 : 2020 | Y | Y | Y | Y | Y | Y* | Y | 9 kW, 6.6 kWh, 240 Vac LFP energy storage system. Must include PV Modules in the system. | 6.6 | 9 | 240 | 9 | Intertek | [11/30/2022] | Intertek | [03/17/2021] | [UE1.0] | [03/17/2021] | 2022-03-11 | Intertek | 2020-11-09 | 2022-03-11 | No Information Submitted | No Information Submitted | N | Max discharge power of the battery component is 3.5 kW. | 2022-03-11 | 2023-03-01
Shenzhen Growatt New Energy Co., Ltd. |  | MIN ESS XH-US [10kW, 208V, 9.9kWh] | Lithium Iron Phosphate | Y | Intertek | 2022-07-07 | Ed. 2 : 2020 | Y | Y | Y | Y | Y | Y* | Y | 10 kW, 9.9 kWh, 208 Vac LFP energy storage system. Must include PV Modules in the system. | 9.9 | 10 | 208 | 8.7 | Intertek | [11/30/2022] | Intertek | [03/17/2021] | [UE1.0] | [03/17/2021] | 2022-03-11 | Intertek | 2020-11-09 | 2022-03-11 | No Information Submitted | No Information Submitted | N | Max discharge power of the battery component is 5.2 kW. | 2022-03-11 | 2023-03-01
Shenzhen Growatt New Energy Co., Ltd. |  | MIN ESS XH-US [10kW, 240V, 9.9kWh] | Lithium Iron Phosphate | Y | Intertek | 2022-07-07 | Ed. 2 : 2020 | Y | Y | Y | Y | Y | Y* | Y | 10 kW, 9.9 kWh, 240 Vac LFP energy storage system. Must include PV Modules in the system. | 9.9 | 10 | 240 | 10 | Intertek | [11/30/2022] | Intertek | [03/17/2021] | [UE1.0] | [03/17/2021] | 2022-03-11 | Intertek | 2020-11-09 | 2022-03-11 | No Information Submitted | No Information Submitted | N | Max discharge power of the battery component is 5.2 kW. | 2022-03-11 | 2023-03-01
Shenzhen Growatt New Energy Co., Ltd. |  | MIN ESS XH-US [11.4kW, 208V, 9.9kWh] | Lithium Iron Phosphate | Y | Intertek | 2022-07-07 | Ed. 2 : 2020 | Y | Y | Y | Y | Y | Y* | Y | 11.4 kW, 9.9 kWh, 208 Vac LFP energy storage system. Must include PV Modules in the system. | 9.9 | 11.4 | 208 | 10 | Intertek | [11/30/2022] | Intertek | [03/17/2021] | [UE1.0] | [03/17/2021] | 2022-03-11 | Intertek | 2020-11-09 | 2022-03-11 | No Information Submitted | No Information Submitted | N | Max discharge power of the battery component is 5.2 kW. | 2022-03-11 | 2023-03-01
Shenzhen Growatt New Energy Co., Ltd. |  | MIN ESS XH-US [11.4kW, 240V, 9.9kWh] | Lithium Iron Phosphate | Y | Intertek | 2022-07-07 | Ed. 2 : 2020 | Y | Y | Y | Y | Y | Y* | Y | 11.4 kW, 9.9 kWh, 240 Vac LFP energy storage system. Must include PV Modules in the system. | 9.9 | 11.4 | 240 | 11.4 | Intertek | [11/30/2022] | Intertek | [03/17/2021] | [UE1.0] | [03/17/2021] | 2022-03-11 | Intertek | 2020-11-09 | 2022-03-11 | No Information Submitted | No Information Submitted | N | Max discharge power of the battery component is 5.2 kW. | 2022-03-11 | 2023-03-01
Shenzhen Growatt New Energy Co., Ltd. |  | MIN ESS XH-US [3.8kW, 208V, 9.9kWh] | Lithium Iron Phosphate | Y | Intertek | 2022-07-07 | Ed. 2 : 2020 | Y | Y | Y | Y | Y | Y* | Y | 3.8 kW, 9.9 kWh, 208 Vac LFP energy storage system | 9.9 | 3.8 | 208 | 3.3 | Intertek | [11/30/2022] | Intertek | [11/17/2020] | [UE1.0] | [11/17/2020] | 2022-03-11 | Intertek | 2020-11-09 | 2022-03-11 | No Information Submitted | No Information Submitted | N |  | 2022-03-11 | 2023-03-01
Shenzhen Growatt New Energy Co., Ltd. |  | MIN ESS XH-US [3.8kW, 240V, 9.9kWh] | Lithium Iron Phosphate | Y | Intertek | 2022-07-07 | Ed. 2 : 2020 | Y | Y | Y | Y | Y | Y* | Y | 3.8 kW, 9.9 kWh, 240 Vac LFP energy storage system | 9.9 | 3.8 | 240 | 3.8 | Intertek | [11/30/2022] | Intertek | [11/17/2020] | [UE1.0] | [11/17/2020] | 2022-03-11 | Intertek | 2020-11-09 | 2022-03-11 | No Information Submitted | No Information Submitted | N |  | 2022-03-11 | 2023-03-01
Shenzhen Growatt New Energy Co., Ltd. |  | MIN ESS XH-US [3kW, 208V, 9.9kWh] | Lithium Iron Phosphate | Y | Intertek | 2022-07-07 | Ed. 2 : 2020 | Y | Y | Y | Y | Y | Y* | Y | 3 kW, 9.9 kWh, 208 Vac LFP energy storage system | 9.9 | 3 | 208 | 2.6 | Intertek | [11/30/2022] | Intertek | [11/17/2020] | [UE1.0] | [11/17/2020] | 2022-03-11 | Intertek | 2020-11-09 | 2022-03-11 | No Information Submitted | No Information Submitted | N |  | 2022-03-11 | 2023-03-01
Shenzhen Growatt New Energy Co., Ltd. |  | MIN ESS XH-US [3kW, 240V, 9.9kWh] | Lithium Iron Phosphate | Y | Intertek | 2022-07-07 | Ed. 2 : 2020 | Y | Y | Y | Y | Y | Y* | Y | 3 kW, 9.9 kWh, 240 Vac LFP energy storage system | 9.9 | 3 | 240 | 3 | Intertek | [11/30/2022] | Intertek | [11/17/2020] | [UE1.0] | [11/17/2020] | 2022-03-11 | Intertek | 2020-11-09 | 2022-03-11 | No Information Submitted | No Information Submitted | N |  | 2022-03-11 | 2023-03-01
Shenzhen Growatt New Energy Co., Ltd. |  | MIN ESS XH-US [5kW, 208V, 9.9kWh] | Lithium Iron Phosphate | Y | Intertek | 2022-07-07 | Ed. 2 : 2020 | Y | Y | Y | Y | Y | Y* | Y | 5 kW, 9.9 kWh, 208 Vac LFP energy storage system | 9.9 | 5 | 208 | 4.4 | Intertek | [11/30/2022] | Intertek | [11/17/2020] | [UE1.0] | [11/17/2020] | 2022-03-11 | Intertek | 2020-11-09 | 2022-03-11 | No Information Submitted | No Information Submitted | N |  | 2022-03-11 | 2023-03-01
Shenzhen Growatt New Energy Co., Ltd. |  | MIN ESS XH-US [5kW, 240V, 9.9kWh] | Lithium Iron Phosphate | Y | Intertek | 2022-07-07 | Ed. 2 : 2020 | Y | Y | Y | Y | Y | Y* | Y | 5 kW, 9.9 kWh, 240 Vac LFP energy storage system | 9.9 | 5 | 240 | 5 | Intertek | [11/30/2022] | Intertek | [11/17/2020] | [UE1.0] | [11/17/2020] | 2022-03-11 | Intertek | 2020-11-09 | 2022-03-11 | No Information Submitted | No Information Submitted | N |  | 2022-03-11 | 2023-03-01
Shenzhen Growatt New Energy Co., Ltd. |  | MIN ESS XH-US [6kW, 208V, 9.9kWh] | Lithium Iron Phosphate | Y | Intertek | 2022-07-07 | Ed. 2 : 2020 | Y | Y | Y | Y | Y | Y* | Y | 6 kW, 9.9 kWh, 208 Vac LFP energy storage system. Must include PV Modules in the system. | 9.9 | 6 | 208 | 5.2 | Intertek | [11/30/2022] | Intertek | [11/17/2020] | [UE1.0] | [11/17/2020] | 2022-03-11 | Intertek | 2020-11-09 | 2022-03-11 | No Information Submitted | No Information Submitted | N | Max discharge power of the battery component is 5.2 kW. | 2022-03-11 | 2023-03-01
Shenzhen Growatt New Energy Co., Ltd. |  | MIN ESS XH-US [6kW, 240V, 9.9kWh] | Lithium Iron Phosphate | Y | Intertek | 2022-07-07 | Ed. 2 : 2020 | Y | Y | Y | Y | Y | Y* | Y | 6 kW, 9.9 kWh, 240 Vac LFP energy storage system. Must include PV Modules in the system. | 9.9 | 6 | 240 | 6 | Intertek | [11/30/2022] | Intertek | [11/17/2020] | [UE1.0] | [11/17/2020] | 2022-03-11 | Intertek | 2020-11-09 | 2022-03-11 | No Information Submitted | No Information Submitted | N | Max discharge power of the battery component is 5.2 kW. | 2022-03-11 | 2023-03-01
Shenzhen Growatt New Energy Co., Ltd. |  | MIN ESS XH-US [7.6kW, 208V, 9.9kWh] | Lithium Iron Phosphate | Y | Intertek | 2022-07-07 | Ed. 2 : 2020 | Y | Y | Y | Y | Y | Y* | Y | 7.6 kW, 9.9 kWh, 208 Vac LFP energy storage system. Must include PV Modules in the system. | 9.9 | 7.6 | 208 | 6.6 | Intertek | [11/30/2022] | Intertek | [11/17/2020] | [UE1.0] | [11/17/2020] | 2022-03-11 | Intertek | 2020-11-09 | 2022-03-11 | No Information Submitted | No Information Submitted | N | Max discharge power of the battery component is 5.2 kW. | 2022-03-11 | 2023-03-01
Shenzhen Growatt New Energy Co., Ltd. |  | MIN ESS XH-US [7.6kW, 240V, 9.9kWh] | Lithium Iron Phosphate | Y | Intertek | 2022-07-07 | Ed. 2 : 2020 | Y | Y | Y | Y | Y | Y* | Y | 7.6 kW, 9.9 kWh, 240 Vac LFP energy storage system. Must include PV Modules in the system. | 9.9 | 7.6 | 240 | 7.6 | Intertek | [11/30/2022] | Intertek | [11/17/2020] | [UE1.0] | [11/17/2020] | 2022-03-11 | Intertek | 2020-11-09 | 2022-03-11 | No Information Submitted | No Information Submitted | N | Max discharge power of the battery component is 5.2 kW. | 2022-03-11 | 2023-03-01
Shenzhen Growatt New Energy Co., Ltd. |  | MIN ESS XH-US [8.2kW, 208V, 9.9kWh] | Lithium Iron Phosphate | Y | Intertek | 2022-07-07 | Ed. 2 : 2020 | Y | Y | Y | Y | Y | Y* | Y | 8.2 kW, 9.9 kWh, 208 Vac LFP energy storage system. Must include PV Modules in the system. | 9.9 | 8.2 | 208 | 7.2 | Intertek | [11/30/2022] | Intertek | [03/17/2021] | [UE1.0] | [03/17/2021] | 2022-03-11 | Intertek | 2020-11-09 | 2022-03-11 | No Information Submitted | No Information Submitted | N | Max discharge power of the battery component is 5.2 kW. | 2022-03-11 | 2023-03-01
Shenzhen Growatt New Energy Co., Ltd. |  | MIN ESS XH-US [8.2kW, 240V, 9.9kWh] | Lithium Iron Phosphate | Y | Intertek | 2022-07-07 | Ed. 2 : 2020 | Y | Y | Y | Y | Y | Y* | Y | 8.2 kW, 9.9 kWh, 240 Vac LFP energy storage system. Must include PV Modules in the system. | 9.9 | 8.2 | 240 | 8.2 | Intertek | [11/30/2022] | Intertek | [03/17/2021] | [UE1.0] | [03/17/2021] | 2022-03-11 | Intertek | 2020-11-09 | 2022-03-11 | No Information Submitted | No Information Submitted | N | Max discharge power of the battery component is 5.2 kW. | 2022-03-11 | 2023-03-01
Shenzhen Growatt New Energy Co., Ltd. |  | MIN ESS XH-US [9kW, 208V, 9.9kWh] | Lithium Iron Phosphate | Y | Intertek | 2022-07-07 | Ed. 2 : 2020 | Y | Y | Y | Y | Y | Y* | Y | 9 kW, 9.9 kWh, 208 Vac LFP energy storage system. Must include PV Modules in the system. | 9.9 | 9 | 208 | 7.8 | Intertek | [11/30/2022] | Intertek | [03/17/2021] | [UE1.0] | [03/17/2021] | 2022-03-11 | Intertek | 2020-11-09 | 2022-03-11 | No Information Submitted | No Information Submitted | N | Max discharge power of the battery component is 5.2 kW. | 2022-03-11 | 2023-03-01
Shenzhen Growatt New Energy Co., Ltd. |  | MIN ESS XH-US [9kW, 240V, 9.9kWh] | Lithium Iron Phosphate | Y | Intertek | 2022-07-07 | Ed. 2 : 2020 | Y | Y | Y | Y | Y | Y* | Y | 9 kW, 9.9 kWh, 240 Vac LFP energy storage system. Must include PV Modules in the system. | 9.9 | 9 | 240 | 9 | Intertek | [11/30/2022] | Intertek | [03/17/2021] | [UE1.0] | [03/17/2021] | 2022-03-11 | Intertek | 2020-11-09 | 2022-03-11 | No Information Submitted | No Information Submitted | N | Max discharge power of the battery component is 5.2 kW. | 2022-03-11 | 2023-03-01
Shenzhen Growatt New Energy Co., Ltd. |  | SPH ALP ESS US [10kW, 208V, 10kWh] | Lithium Iron Phosphate | Y | Intertek | 2024-10-10 | Ed. 3 : 2023 | Y | Y | Y | Y | Y | N | N | 10 kW, 10 kWh, 208 Vac, energy storage system | 10 | 10 | 208 | 10 | Intertek | [3/8/2024] | Intertek | [3/8/2024] | [Skaa-00] | No Information Submitted | No Information Submitted | No Information Submitted | No Information Submitted | No Information Submitted | No Information Submitted | No Information Submitted | N |  | 2024-12-02
Shenzhen Growatt New Energy Co., Ltd. |  | SPH ALP ESS US [10kW, 240V, 10kWh] | Lithium Iron Phosphate | Y | Intertek | 2024-10-10 | Ed. 3 : 2023 | Y | Y | Y | Y | Y | N | N | 10 kW, 10 kWh, 240 Vac, energy storage system | 10 | 10 | 240 | 10 | Intertek | [3/8/2024] | Intertek | [3/8/2024] | [Skaa-00] | No Information Submitted | No Information Submitted | No Information Submitted | No Information Submitted | No Information Submitted | No Information Submitted | No Information Submitted | N |  | 2024-12-02
Shenzhen Growatt New Energy Co., Ltd. |  | MIN ESS XH-US [10kW, 208V, 13.2kWh] | Lithium Iron Phosphate | Y | Intertek | 2022-07-07 | Ed. 2 : 2020 | Y | Y | Y | Y | Y | Y* | Y | 10 kW, 13.2 kWh, 208 Vac LFP energy storage system. Must include PV Modules in the system. | 13.2 | 10 | 208 | 8.7 | Intertek | [11/30/2022] | Intertek | [03/17/2021] | [UE1.0] | [03/17/2021] | 2022-03-11 | Intertek | 2020-11-09 | 2022-03-11 | No Information Submitted | No Information Submitted | N | Max discharge power of the battery component is 5.2 kW. | 2022-03-11 | 2023-03-01
Shenzhen Growatt New Energy Co., Ltd. |  | MIN ESS XH-US [10kW, 240V, 13.2kWh] | Lithium Iron Phosphate | Y | Intertek | 2022-07-07 | Ed. 2 : 2020 | Y | Y | Y | Y | Y | Y* | Y | 10 kW, 13.2 kWh, 240 Vac LFP energy storage system. Must include PV Modules in the system. | 13.2 | 10 | 240 | 10 | Intertek | [11/30/2022] | Intertek | [03/17/2021] | [UE1.0] | [03/17/2021] | 2022-03-11 | Intertek | 2020-11-09 | 2022-03-11 | No Information Submitted | No Information Submitted | N | Max discharge power of the battery component is 5.2 kW. | 2022-03-11 | 2023-03-01
Shenzhen Growatt New Energy Co., Ltd. |  | MIN ESS XH-US [11.4kW, 208V, 13.2kWh] | Lithium Iron Phosphate | Y | Intertek | 2022-07-07 | Ed. 2 : 2020 | Y | Y | Y | Y | Y | Y* | Y | 11.4 kW, 13.2 kWh, 208 Vac LFP energy storage system. Must include PV Modules in the system. | 13.2 | 11.4 | 208 | 10 | Intertek | [11/30/2022] | Intertek | [03/17/2021] | [UE1.0] | [03/17/2021] | 2022-03-11 | Intertek | 2020-11-09 | 2022-03-11 | No Information Submitted | No Information Submitted | N | Max discharge power of the battery component is 5.2 kW. | 2022-03-11 | 2023-03-01
Shenzhen Growatt New Energy Co., Ltd. |  | MIN ESS XH-US [11.4kW, 240V, 13.2kWh] | Lithium Iron Phosphate | Y | Intertek | 2022-07-07 | Ed. 2 : 2020 | Y | Y | Y | Y | Y | Y* | Y | 11.4 kW, 13.2 kWh, 240 Vac LFP energy storage system. Must include PV Modules in the system. | 13.2 | 11.4 | 240 | 11.4 | Intertek | [11/30/2022] | Intertek | [03/17/2021] | [UE1.0] | [03/17/2021] | 2022-03-11 | Intertek | 2020-11-09 | 2022-03-11 | No Information Submitted | No Information Submitted | N | Max discharge power of the battery component is 5.2 kW. | 2022-03-11 | 2023-03-01
Shenzhen Growatt New Energy Co., Ltd. |  | MIN ESS XH-US [3.8kW, 208V, 13.2kWh] | Lithium Iron Phosphate | Y | Intertek | 2022-07-07 | Ed. 2 : 2020 | Y | Y | Y | Y | Y | Y* | Y | 3.8 kW, 13.2 kWh, 208 Vac LFP energy storage system | 13.2 | 3.8 | 208 | 3.3 | Intertek | [11/30/2022] | Intertek | [11/17/2020] | [UE1.0] | [11/17/2020] | 2022-03-11 | Intertek | 2020-11-09 | 2022-03-11 | No Information Submitted | No Information Submitted | N |  | 2022-03-11 | 2023-03-01
Shenzhen Growatt New Energy Co., Ltd. |  | MIN ESS XH-US [3.8kW, 240V, 13.2kWh] | Lithium Iron Phosphate | Y | Intertek | 2022-07-07 | Ed. 2 : 2020 | Y | Y | Y | Y | Y | Y* | Y | 3.8 kW, 13.2 kWh, 240 Vac LFP energy storage system | 13.2 | 3.8 | 240 | 3.8 | Intertek | [11/30/2022] | Intertek | [11/17/2020] | [UE1.0] | [11/17/2020] | 2022-03-11 | Intertek | 2020-11-09 | 2022-03-11 | No Information Submitted | No Information Submitted | N |  | 2022-03-11 | 2023-03-01
Shenzhen Growatt New Energy Co., Ltd. |  | MIN ESS XH-US [3kW, 208V, 13.2kWh] | Lithium Iron Phosphate | Y | Intertek | 2022-07-07 | Ed. 2 : 2020 | Y | Y | Y | Y | Y | Y* | Y | 3 kW, 13.2 kWh, 208 Vac LFP energy storage system | 13.2 | 3 | 208 | 2.6 | Intertek | [11/30/2022] | Intertek | [11/17/2020] | [UE1.0] | [11/17/2020] | 2022-03-11 | Intertek | 2020-11-09 | 2022-03-11 | No Information Submitted | No Information Submitted | N |  | 2022-03-11 | 2023-03-01
Shenzhen Growatt New Energy Co., Ltd. |  | MIN ESS XH-US [3kW, 240V, 13.2kWh] | Lithium Iron Phosphate | Y | Intertek | 2022-07-07 | Ed. 2 : 2020 | Y | Y | Y | Y | Y | Y* | Y | 3 kW, 13.2 kWh, 240 Vac LFP energy storage system | 13.2 | 3 | 240 | 3 | Intertek | [11/30/2022] | Intertek | [11/17/2020] | [UE1.0] | [11/17/2020] | 2022-03-11 | Intertek | 2020-11-09 | 2022-03-11 | No Information Submitted | No Information Submitted | N |  | 2022-03-11 | 2023-03-01
Shenzhen Growatt New Energy Co., Ltd. |  | MIN ESS XH-US [5kW, 208V, 13.2kWh] | Lithium Iron Phosphate | Y | Intertek | 2022-07-07 | Ed. 2 : 2020 | Y | Y | Y | Y | Y | Y* | Y | 5 kW, 13.2 kWh, 208 Vac LFP energy storage system | 13.2 | 5 | 208 | 4.4 | Intertek | [11/30/2022] | Intertek | [11/17/2020] | [UE1.0] | [11/17/2020] | 2022-03-11 | Intertek | 2020-11-09 | 2022-03-11 | No Information Submitted | No Information Submitted | N |  | 2022-03-11 | 2023-03-01
Shenzhen Growatt New Energy Co., Ltd. |  | MIN ESS XH-US [5kW, 240V, 13.2kWh] | Lithium Iron Phosphate | Y | Intertek | 2022-07-07 | Ed. 2 : 2020 | Y | Y | Y | Y | Y | Y* | Y | 5 kW, 13.2 kWh, 240 Vac LFP energy storage system | 13.2 | 5 | 240 | 5 | Intertek | [11/30/2022] | Intertek | [11/17/2020] | [UE1.0] | [11/17/2020] | 2022-03-11 | Intertek | 2020-11-09 | 2022-03-11 | No Information Submitted | No Information Submitted | N |  | 2022-03-11 | 2023-03-01
Shenzhen Growatt New Energy Co., Ltd. |  | MIN ESS XH-US [6kW, 208V, 13.2kWh] | Lithium Iron Phosphate | Y | Intertek | 2022-07-07 | Ed. 2 : 2020 | Y | Y | Y | Y | Y | Y* | Y | 6 kW, 13.2 kWh, 208 Vac LFP energy storage system. Must include PV Modules in the system. | 13.2 | 6 | 208 | 5.2 | Intertek | [11/30/2022] | Intertek | [11/17/2020] | [UE1.0] | [11/17/2020] | 2022-03-11 | Intertek | 2020-11-09 | 2022-03-11 | No Information Submitted | No Information Submitted | N | Max discharge power of the battery component is 5.2 kW. | 2022-03-11 | 2023-03-01
Shenzhen Growatt New Energy Co., Ltd. |  | MIN ESS XH-US [6kW, 240V, 13.2kWh] | Lithium Iron Phosphate | Y | Intertek | 2022-07-07 | Ed. 2 : 2020 | Y | Y | Y | Y | Y | Y* | Y | 6 kW, 13.2 kWh, 240 Vac LFP energy storage system. Must include PV Modules in the system. | 13.2 | 6 | 240 | 6 | Intertek | [11/30/2022] | Intertek | [11/17/2020] | [UE1.0] | [11/17/2020] | 2022-03-11 | Intertek | 2020-11-09 | 2022-03-11 | No Information Submitted | No Information Submitted | N | Max discharge power of the battery component is 5.2 kW. | 2022-03-11 | 2023-03-01
Shenzhen Growatt New Energy Co., Ltd. |  | MIN ESS XH-US [7.6kW, 208V, 13.2kWh] | Lithium Iron Phosphate | Y | Intertek | 2022-07-07 | Ed. 2 : 2020 | Y | Y | Y | Y | Y | Y* | Y | 7.6 kW, 13.2 kWh, 208 Vac LFP energy storage system. Must include PV Modules in the system. | 13.2 | 7.6 | 208 | 6.6 | Intertek | [11/30/2022] | Intertek | [11/17/2020] | [UE1.0] | [11/17/2020] | 2022-03-11 | Intertek | 2020-11-09 | 2022-03-11 | No Information Submitted | No Information Submitted | N | Max discharge power of the battery component is 5.2 kW. | 2022-03-11 | 2023-03-01
Shenzhen Growatt New Energy Co., Ltd. |  | MIN ESS XH-US [7.6kW, 240V, 13.2kWh] | Lithium Iron Phosphate | Y | Intertek | 2022-07-07 | Ed. 2 : 2020 | Y | Y | Y | Y | Y | Y* | Y | 7.6 kW, 13.2 kWh, 240 Vac LFP energy storage system. Must include PV Modules in the system. | 13.2 | 7.6 | 240 | 7.6 | Intertek | [11/30/2022] | Intertek | [11/17/2020] | [UE1.0] | [11/17/2020] | 2022-03-11 | Intertek | 2020-11-09 | 2022-03-11 | No Information Submitted | No Information Submitted | N | Max discharge power of the battery component is 5.2 kW. | 2022-03-11 | 2023-03-01
Shenzhen Growatt New Energy Co., Ltd. |  | MIN ESS XH-US [8.2kW, 208V, 13.2kWh] | Lithium Iron Phosphate | Y | Intertek | 2022-07-07 | Ed. 2 : 2020 | Y | Y | Y | Y | Y | Y* | Y | 8.2 kW, 13.2 kWh, 208 Vac LFP energy storage system. Must include PV Modules in the system. | 13.2 | 8.2 | 208 | 7.2 | Intertek | [11/30/2022] | Intertek | [03/17/2021] | [UE1.0] | [03/17/2021] | 2022-03-11 | Intertek | 2020-11-09 | 2022-03-11 | No Information Submitted | No Information Submitted | N | Max discharge power of the battery component is 5.2 kW. | 2022-03-11 | 2023-03-01
Shenzhen Growatt New Energy Co., Ltd. |  | MIN ESS XH-US [8.2kW, 240V, 13.2kWh] | Lithium Iron Phosphate | Y | Intertek | 2022-07-07 | Ed. 2 : 2020 | Y | Y | Y | Y | Y | Y* | Y | 8.2 kW, 13.2 kWh, 240 Vac LFP energy storage system. Must include PV Modules in the system. | 13.2 | 8.2 | 240 | 8.2 | Intertek | [11/30/2022] | Intertek | [03/17/2021] | [UE1.0] | [03/17/2021] | 2022-03-11 | Intertek | 2020-11-09 | 2022-03-11 | No Information Submitted | No Information Submitted | N | Max discharge power of the battery component is 5.2 kW. | 2022-03-11 | 2023-03-01
Shenzhen Growatt New Energy Co., Ltd. |  | MIN ESS XH-US [9kW, 208V, 13.2kWh] | Lithium Iron Phosphate | Y | Intertek | 2022-07-07 | Ed. 2 : 2020 | Y | Y | Y | Y | Y | Y* | Y | 9 kW, 13.2 kWh, 208 Vac LFP energy storage system. Must include PV Modules in the system. | 13.2 | 9 | 208 | 7.8 | Intertek | [11/30/2022] | Intertek | [03/17/2021] | [UE1.0] | [03/17/2021] | 2022-03-11 | Intertek | 2020-11-09 | 2022-03-11 | No Information Submitted | No Information Submitted | N | Max discharge power of the battery component is 5.2 kW. | 2022-03-11 | 2023-03-01
Shenzhen Growatt New Energy Co., Ltd. |  | MIN ESS XH-US [9kW, 240V, 13.2kWh] | Lithium Iron Phosphate | Y | Intertek | 2022-07-07 | Ed. 2 : 2020 | Y | Y | Y | Y | Y | Y* | Y | 9 kW, 13.2 kWh, 240 Vac LFP energy storage system. Must include PV Modules in the system. | 13.2 | 9 | 240 | 9 | Intertek | [11/30/2022] | Intertek | [03/17/2021] | [UE1.0] | [03/17/2021] | 2022-03-11 | Intertek | 2020-11-09 | 2022-03-11 | No Information Submitted | No Information Submitted | N | Max discharge power of the battery component is 5.2 kW. | 2022-03-11 | 2023-03-01
Shenzhen Growatt New Energy Co., Ltd. |  | SPH ALP ESS US [10kW, 208V, 15kWh] | Lithium Iron Phosphate | Y | Intertek | 2024-10-10 | Ed. 3 : 2023 | Y | Y | Y | Y | Y | N | N | 10 kW, 15 kWh, 208 Vac, energy storage system | 15 | 10 | 208 | 10 | Intertek | [3/8/2024] | Intertek | [3/8/2024] | [Skaa-00] | No Information Submitted | No Information Submitted | No Information Submitted | No Information Submitted | No Information Submitted | No Information Submitted | No Information Submitted | N |  | 2024-12-02
Shenzhen Growatt New Energy Co., Ltd. |  | SPH ALP ESS US [10kW, 240V, 15kWh] | Lithium Iron Phosphate | Y | Intertek | 2024-10-10 | Ed. 3 : 2023 | Y | Y | Y | Y | Y | N | N | 10 kW, 15 kWh, 240 Vac, energy storage system | 15 | 10 | 240 | 10 | Intertek | [3/8/2024] | Intertek | [3/8/2024] | [Skaa-00] | No Information Submitted | No Information Submitted | No Information Submitted | No Information Submitted | No Information Submitted | No Information Submitted | No Information Submitted | N |  | 2024-12-02
Shenzhen Growatt New Energy Co., Ltd. |  | MIN ESS XH-US [10kW, 208V, 19.8kWh] | Lithium Iron Phosphate | Y | Intertek | 2022-07-07 | Ed. 2 : 2020 | Y | Y | Y | Y | Y | Y* | Y | 10 kW, 19.8 kWh, 208 Vac LFP energy storage system. Must include PV Modules in the system. | 19.8 | 10 | 208 | 8.7 | Intertek | [11/30/2022] | Intertek | [03/17/2021] | [UE1.0] | [03/17/2021] | 2022-03-11 | Intertek | 2020-11-09 | 2022-03-11 | No Information Submitted | No Information Submitted | N | Max discharge power of the battery component is 5.2 kW. | 2022-03-11 | 2023-03-01
Shenzhen Growatt New Energy Co., Ltd. |  | MIN ESS XH-US [10kW, 240V, 19.8kWh] | Lithium Iron Phosphate | Y | Intertek | 2022-07-07 | Ed. 2 : 2020 | Y | Y | Y | Y | Y | Y* | Y | 10 kW, 19.8 kWh, 240 Vac LFP energy storage system. Must include PV Modules in the system. | 19.8 | 10 | 240 | 10 | Intertek | [11/30/2022] | Intertek | [03/17/2021] | [UE1.0] | [03/17/2021] | 2022-03-11 | Intertek | 2020-11-09 | 2022-03-11 | No Information Submitted | No Information Submitted | N | Max discharge power of the battery component is 5.2 kW. | 2022-03-11 | 2023-03-01
Shenzhen Growatt New Energy Co., Ltd. |  | MIN ESS XH-US [11.4kW, 208V, 19.8kWh] | Lithium Iron Phosphate | Y | Intertek | 2022-07-07 | Ed. 2 : 2020 | Y | Y | Y | Y | Y | Y* | Y | 11.4 kW, 19.8 kWh, 208 Vac LFP energy storage system. Must include PV Modules in the system. | 19.8 | 11.4 | 208 | 10 | Intertek | [11/30/2022] | Intertek | [03/17/2021] | [UE1.0] | [03/17/2021] | 2022-03-11 | Intertek | 2020-11-09 | 2022-03-11 | No Information Submitted | No Information Submitted | N | Max discharge power of the battery component is 5.2 kW. | 2022-03-11 | 2023-03-01
Shenzhen Growatt New Energy Co., Ltd. |  | MIN ESS XH-US [11.4kW, 240V, 19.8kWh] | Lithium Iron Phosphate | Y | Intertek | 2022-07-07 | Ed. 2 : 2020 | Y | Y | Y | Y | Y | Y* | Y | 11.4 kW, 19.8 kWh, 240 Vac LFP energy storage system. Must include PV Modules in the system. | 19.8 | 11.4 | 240 | 11.4 | Intertek | [11/30/2022] | Intertek | [03/17/2021] | [UE1.0] | [03/17/2021] | 2022-03-11 | Intertek | 2020-11-09 | 2022-03-11 | No Information Submitted | No Information Submitted | N | Max discharge power of the battery component is 5.2 kW. | 2022-03-11 | 2023-03-01
Shenzhen Growatt New Energy Co., Ltd. |  | MIN ESS XH-US [3.8kW, 208V, 19.8kWh] | Lithium Iron Phosphate | Y | Intertek | 2022-07-07 | Ed. 2 : 2020 | Y | Y | Y | Y | Y | Y* | Y | 3.8 kW, 19.8 kWh, 208 Vac LFP energy storage system | 19.8 | 3.8 | 208 | 3.3 | Intertek | [11/30/2022] | Intertek | [11/17/2020] | [UE1.0] | [11/17/2020] | 2022-03-11 | Intertek | 2020-11-09 | 2022-03-11 | No Information Submitted | No Information Submitted | N |  | 2022-03-11 | 2023-03-01
Shenzhen Growatt New Energy Co., Ltd. |  | MIN ESS XH-US [3.8kW, 240V, 19.8kWh] | Lithium Iron Phosphate | Y | Intertek | 2022-07-07 | Ed. 2 : 2020 | Y | Y | Y | Y | Y | Y* | Y | 3.8 kW, 19.8 kWh, 240 Vac LFP energy storage system | 19.8 | 3.8 | 240 | 3.8 | Intertek | [11/30/2022] | Intertek | [11/17/2020] | [UE1.0] | [11/17/2020] | 2022-03-11 | Intertek | 2020-11-09 | 2022-03-11 | No Information Submitted | No Information Submitted | N |  | 2022-03-11 | 2023-03-01
Shenzhen Growatt New Energy Co., Ltd. |  | MIN ESS XH-US [3kW, 208V, 19.8kWh] | Lithium Iron Phosphate | Y | Intertek | 2022-07-07 | Ed. 2 : 2020 | Y | Y | Y | Y | Y | Y* | Y | 3 kW, 19.8 kWh, 208 Vac LFP energy storage system | 19.8 | 3 | 208 | 2.6 | Intertek | [11/30/2022] | Intertek | [11/17/2020] | [UE1.0] | [11/17/2020] | 2022-03-11 | Intertek | 2020-11-09 | 2022-03-11 | No Information Submitted | No Information Submitted | N |  | 2022-03-11 | 2023-03-01
Shenzhen Growatt New Energy Co., Ltd. |  | MIN ESS XH-US [3kW, 240V, 19.8kWh] | Lithium Iron Phosphate | Y | Intertek | 2022-07-07 | Ed. 2 : 2020 | Y | Y | Y | Y | Y | Y* | Y | 3 kW, 19.8 kWh, 240 Vac LFP energy storage system | 19.8 | 3 | 240 | 3 | Intertek | [11/30/2022] | Intertek | [11/17/2020] | [UE1.0] | [11/17/2020] | 2022-03-11 | Intertek | 2020-11-09 | 2022-03-11 | No Information Submitted | No Information Submitted | N |  | 2022-03-11 | 2023-03-01
Shenzhen Growatt New Energy Co., Ltd. |  | MIN ESS XH-US [5kW, 208V, 19.8kWh] | Lithium Iron Phosphate | Y | Intertek | 2022-07-07 | Ed. 2 : 2020 | Y | Y | Y | Y | Y | Y* | Y | 5 kW, 19.8 kWh, 208 Vac LFP energy storage system | 19.8 | 5 | 208 | 4.4 | Intertek | [11/30/2022] | Intertek | [11/17/2020] | [UE1.0] | [11/17/2020] | 2022-03-11 | Intertek | 2020-11-09 | 2022-03-11 | No Information Submitted | No Information Submitted | N |  | 2022-03-11 | 2023-03-01
Shenzhen Growatt New Energy Co., Ltd. |  | MIN ESS XH-US [5kW, 240V, 19.8kWh] | Lithium Iron Phosphate | Y | Intertek | 2022-07-07 | Ed. 2 : 2020 | Y | Y | Y | Y | Y | Y* | Y | 5 kW, 19.8 kWh, 240 Vac LFP energy storage system | 19.8 | 5 | 240 | 5 | Intertek | [11/30/2022] | Intertek | [11/17/2020] | [UE1.0] | [11/17/2020] | 2022-03-11 | Intertek | 2020-11-09 | 2022-03-11 | No Information Submitted | No Information Submitted | N |  | 2022-03-11 | 2023-03-01
Shenzhen Growatt New Energy Co., Ltd. |  | MIN ESS XH-US [6kW, 208V, 19.8kWh] | Lithium Iron Phosphate | Y | Intertek | 2022-07-07 | Ed. 2 : 2020 | Y | Y | Y | Y | Y | Y* | Y | 6 kW, 19.8 kWh, 208 Vac LFP energy storage system. Must include PV Modules in the system. | 19.8 | 6 | 208 | 5.2 | Intertek | [11/30/2022] | Intertek | [11/17/2020] | [UE1.0] | [11/17/2020] | 2022-03-11 | Intertek | 2020-11-09 | 2022-03-11 | No Information Submitted | No Information Submitted | N | Max discharge power of the battery component is 5.2 kW. | 2022-03-11 | 2023-03-01
Shenzhen Growatt New Energy Co., Ltd. |  | MIN ESS XH-US [6kW, 240V, 19.8kWh] | Lithium Iron Phosphate | Y | Intertek | 2022-07-07 | Ed. 2 : 2020 | Y | Y | Y | Y | Y | Y* | Y | 6 kW, 19.8 kWh, 240 Vac LFP energy storage system. Must include PV Modules in the system. | 19.8 | 6 | 240 | 6 | Intertek | [11/30/2022] | Intertek | [11/17/2020] | [UE1.0] | [11/17/2020] | 2022-03-11 | Intertek | 2020-11-09 | 2022-03-11 | No Information Submitted | No Information Submitted | N | Max discharge power of the battery component is 5.2 kW. | 2022-03-11 | 2023-03-01
Shenzhen Growatt New Energy Co., Ltd. |  | MIN ESS XH-US [7.6kW, 208V, 19.8kWh] | Lithium Iron Phosphate | Y | Intertek | 2022-07-07 | Ed. 2 : 2020 | Y | Y | Y | Y | Y | Y* | Y | 7.6 kW, 19.8 kWh, 208 Vac LFP energy storage system. Must include PV Modules in the system. | 19.8 | 7.6 | 208 | 6.6 | Intertek | [11/30/2022] | Intertek | [11/17/2020] | [UE1.0] | [11/17/2020] | 2022-03-11 | Intertek | 2020-11-09 | 2022-03-11 | No Information Submitted | No Information Submitted | N | Max discharge power of the battery component is 5.2 kW. | 2022-03-11 | 2023-03-01
Shenzhen Growatt New Energy Co., Ltd. |  | MIN ESS XH-US [7.6kW, 240V, 19.8kWh] | Lithium Iron Phosphate | Y | Intertek | 2022-07-07 | Ed. 2 : 2020 | Y | Y | Y | Y | Y | Y* | Y | 7.6 kW, 19.8 kWh, 240 Vac LFP energy storage system. Must include PV Modules in the system. | 19.8 | 7.6 | 240 | 7.6 | Intertek | [11/30/2022] | Intertek | [11/17/2020] | [UE1.0] | [11/17/2020] | 2022-03-11 | Intertek | 2020-11-09 | 2022-03-11 | No Information Submitted | No Information Submitted | N | Max discharge power of the battery component is 5.2 kW. | 2022-03-11 | 2023-03-01
Shenzhen Growatt New Energy Co., Ltd. |  | MIN ESS XH-US [8.2kW, 208V, 19.8kWh] | Lithium Iron Phosphate | Y | Intertek | 2022-07-07 | Ed. 2 : 2020 | Y | Y | Y | Y | Y | Y* | Y | 8.2 kW, 19.8 kWh, 208 Vac LFP energy storage system. Must include PV Modules in the system. | 19.8 | 8.2 | 208 | 7.2 | Intertek | [11/30/2022] | Intertek | [03/17/2021] | [UE1.0] | [03/17/2021] | 2022-03-11 | Intertek | 2020-11-09 | 2022-03-11 | No Information Submitted | No Information Submitted | N | Max discharge power of the battery component is 5.2 kW. | 2022-03-11 | 2023-03-01
Shenzhen Growatt New Energy Co., Ltd. |  | MIN ESS XH-US [8.2kW, 240V, 19.8kWh] | Lithium Iron Phosphate | Y | Intertek | 2022-07-07 | Ed. 2 : 2020 | Y | Y | Y | Y | Y | Y* | Y | 8.2 kW, 19.8 kWh, 240 Vac LFP energy storage system. Must include PV Modules in the system. | 19.8 | 8.2 | 240 | 8.2 | Intertek | [11/30/2022] | Intertek | [03/17/2021] | [UE1.0] | [03/17/2021] | 2022-03-11 | Intertek | 2020-11-09 | 2022-03-11 | No Information Submitted | No Information Submitted | N | Max discharge power of the battery component is 5.2 kW. | 2022-03-11 | 2023-03-01
Shenzhen Growatt New Energy Co., Ltd. |  | MIN ESS XH-US [9kW, 208V, 19.8kWh] | Lithium Iron Phosphate | Y | Intertek | 2022-07-07 | Ed. 2 : 2020 | Y | Y | Y | Y | Y | Y* | Y | 9 kW, 19.8 kWh, 208 Vac LFP energy storage system. Must include PV Modules in the system. | 19.8 | 9 | 208 | 7.8 | Intertek | [11/30/2022] | Intertek | [03/17/2021] | [UE1.0] | [03/17/2021] | 2022-03-11 | Intertek | 2020-11-09 | 2022-03-11 | No Information Submitted | No Information Submitted | N | Max discharge power of the battery component is 5.2 kW. | 2022-03-11 | 2023-03-01
Shenzhen Growatt New Energy Co., Ltd. |  | MIN ESS XH-US [9kW, 240V, 19.8kWh] | Lithium Iron Phosphate | Y | Intertek | 2022-07-07 | Ed. 2 : 2020 | Y | Y | Y | Y | Y | Y* | Y | 9 kW, 19.8 kWh, 240 Vac LFP energy storage system. Must include PV Modules in the system. | 19.8 | 9 | 240 | 9 | Intertek | [11/30/2022] | Intertek | [03/17/2021] | [UE1.0] | [03/17/2021] | 2022-03-11 | Intertek | 2020-11-09 | 2022-03-11 | No Information Submitted | No Information Submitted | N | Max discharge power of the battery component is 5.2 kW. | 2022-03-11 | 2023-03-01
Shenzhen Growatt New Energy Co., Ltd. |  | SPH ALP ESS US [10kW, 208V, 20kWh] | Lithium Iron Phosphate | Y | Intertek | 2024-10-10 | Ed. 3 : 2023 | Y | Y | Y | Y | Y | N | N | 10 kW, 20 kWh, 208 Vac, energy storage system | 20 | 10 | 208 | 10 | Intertek | [3/8/2024] | Intertek | [3/8/2024] | [Skaa-00] | No Information Submitted | No Information Submitted | No Information Submitted | No Information Submitted | No Information Submitted | No Information Submitted | No Information Submitted | N |  | 2024-12-02
Shenzhen Growatt New Energy Co., Ltd. |  | SPH ALP ESS US [10kW, 240V, 20kWh] | Lithium Iron Phosphate | Y | Intertek | 2024-10-10 | Ed. 3 : 2023 | Y | Y | Y | Y | Y | N | N | 10 kW, 20 kWh, 240 Vac, energy storage system | 20 | 10 | 240 | 10 | Intertek | [3/8/2024] | Intertek | [3/8/2024] | [Skaa-00] | No Information Submitted | No Information Submitted | No Information Submitted | No Information Submitted | No Information Submitted | No Information Submitted | No Information Submitted | N |  | 2024-12-02
Shenzhen Growatt New Energy Co., Ltd. |  | SPH ALP ESS US [10kW, 208V, 25kWh] | Lithium Iron Phosphate | Y | Intertek | 2024-10-10 | Ed. 3 : 2023 | Y | Y | Y | Y | Y | N | N | 10 kW, 25 kWh, 208 Vac, energy storage system | 25 | 10 | 208 | 10 | Intertek | [3/8/2024] | Intertek | [3/8/2024] | [Skaa-00] | No Information Submitted | No Information Submitted | No Information Submitted | No Information Submitted | No Information Submitted | No Information Submitted | No Information Submitted | N |  | 2024-12-02
Shenzhen Growatt New Energy Co., Ltd. |  | SPH ALP ESS US [10kW, 240V, 25kWh] | Lithium Iron Phosphate | Y | Intertek | 2024-10-10 | Ed. 3 : 2023 | Y | Y | Y | Y | Y | N | N | 10 kW, 25 kWh, 240 Vac, energy storage system | 25 | 10 | 240 | 10 | Intertek | [3/8/2024] | Intertek | [3/8/2024] | [Skaa-00] | No Information Submitted | No Information Submitted | No Information Submitted | No Information Submitted | No Information Submitted | No Information Submitted | No Information Submitted | N |  | 2024-12-02
Shenzhen Growatt New Energy Co., Ltd. |  | MIN ESS XH-US [10kW, 208V, 26.4kWh] | Lithium Iron Phosphate | Y | Intertek | 2022-07-07 | Ed. 2 : 2020 | Y | Y | Y | Y | Y | Y* | Y | 10 kW, 26.4 kWh, 208 Vac LFP energy storage system | 26.4 | 10 | 208 | 8.7 | Intertek | [11/30/2022] | Intertek | [03/17/2021] | [UE1.0] | [03/17/2021] | 2022-03-11 | Intertek | 2020-11-09 | 2022-03-11 | No Information Submitted | No Information Submitted | N |  | 2022-03-11 | 2023-03-01
Shenzhen Growatt New Energy Co., Ltd. |  | MIN ESS XH-US [10kW, 240V, 26.4kWh] | Lithium Iron Phosphate | Y | Intertek | 2022-07-07 | Ed. 2 : 2020 | Y | Y | Y | Y | Y | Y* | Y | 10 kW, 26.4 kWh, 240 Vac LFP energy storage system | 26.4 | 10 | 240 | 10 | Intertek | [11/30/2022] | Intertek | [03/17/2021] | [UE1.0] | [03/17/2021] | 2022-03-11 | Intertek | 2020-11-09 | 2022-03-11 | No Information Submitted | No Information Submitted | N |  | 2022-03-11 | 2023-03-01
Shenzhen Growatt New Energy Co., Ltd. |  | MIN ESS XH-US [11.4kW, 208V, 26.4kWh] | Lithium Iron Phosphate | Y | Intertek | 2022-07-07 | Ed. 2 : 2020 | Y | Y | Y | Y | Y | Y* | Y | 11.4 kW, 26.4 kWh, 208 Vac LFP energy storage system. Must include PV Modules in the system. | 26.4 | 11.4 | 208 | 10 | Intertek | [11/30/2022] | Intertek | [03/17/2021] | [UE1.0] | [03/17/2021] | 2022-03-11 | Intertek | 2020-11-09 | 2022-03-11 | No Information Submitted | No Information Submitted | N | Max discharge power of the battery component is 10.4 kW. | 2022-03-11 | 2023-03-01
Shenzhen Growatt New Energy Co., Ltd. |  | MIN ESS XH-US [11.4kW, 240V, 26.4kWh] | Lithium Iron Phosphate | Y | Intertek | 2022-07-07 | Ed. 2 : 2020 | Y | Y | Y | Y | Y | Y* | Y | 11.4 kW, 26.4 kWh, 240 Vac LFP energy storage system. Must include PV Modules in the system. | 26.4 | 11.4 | 240 | 11.4 | Intertek | [11/30/2022] | Intertek | [03/17/2021] | [UE1.0] | [03/17/2021] | 2022-03-11 | Intertek | 2020-11-09 | 2022-03-11 | No Information Submitted | No Information Submitted | N | Max discharge power of the battery component is 10.4 kW. | 2022-03-11 | 2023-03-01
Shenzhen Growatt New Energy Co., Ltd. |  | MIN ESS XH-US [3.8kW, 208V, 26.4kWh] | Lithium Iron Phosphate | Y | Intertek | 2022-07-07 | Ed. 2 : 2020 | Y | Y | Y | Y | Y | Y* | Y | 3.8 kW, 26.4 kWh, 208 Vac LFP energy storage system | 26.4 | 3.8 | 208 | 3.3 | Intertek | [11/30/2022] | Intertek | [11/17/2020] | [UE1.0] | [11/17/2020] | 2022-03-11 | Intertek | 2020-11-09 | 2022-03-11 | No Information Submitted | No Information Submitted | N |  | 2022-03-11 | 2023-03-01
Shenzhen Growatt New Energy Co., Ltd. |  | MIN ESS XH-US [3.8kW, 240V, 26.4kWh] | Lithium Iron Phosphate | Y | Intertek | 2022-07-07 | Ed. 2 : 2020 | Y | Y | Y | Y | Y | Y* | Y | 3.8 kW, 26.4 kWh, 240 Vac LFP energy storage system | 26.4 | 3.8 | 240 | 3.8 | Intertek | [11/30/2022] | Intertek | [11/17/2020] | [UE1.0] | [11/17/2020] | 2022-03-11 | Intertek | 2020-11-09 | 2022-03-11 | No Information Submitted | No Information Submitted | N |  | 2022-03-11 | 2023-03-01
Shenzhen Growatt New Energy Co., Ltd. |  | MIN ESS XH-US [3kW, 208V, 26.4kWh] | Lithium Iron Phosphate | Y | Intertek | 2022-07-07 | Ed. 2 : 2020 | Y | Y | Y | Y | Y | Y* | Y | 3 kW, 26.4 kWh, 208 Vac LFP energy storage system | 26.4 | 3 | 208 | 2.6 | Intertek | [11/30/2022] | Intertek | [11/17/2020] | [UE1.0] | [11/17/2020] | 2022-03-11 | Intertek | 2020-11-09 | 2022-03-11 | No Information Submitted | No Information Submitted | N |  | 2022-03-11 | 2023-03-01
Shenzhen Growatt New Energy Co., Ltd. |  | MIN ESS XH-US [3kW, 240V, 26.4kWh] | Lithium Iron Phosphate | Y | Intertek | 2022-07-07 | Ed. 2 : 2020 | Y | Y | Y | Y | Y | Y* | Y | 3 kW, 26.4 kWh, 240 Vac LFP energy storage system | 26.4 | 3 | 240 | 3 | Intertek | [11/30/2022] | Intertek | [11/17/2020] | [UE1.0] | [11/17/2020] | 2022-03-11 | Intertek | 2020-11-09 | 2022-03-11 | No Information Submitted | No Information Submitted | N |  | 2022-03-11 | 2023-03-01
Shenzhen Growatt New Energy Co., Ltd. |  | MIN ESS XH-US [5kW, 208V, 26.4kWh] | Lithium Iron Phosphate | Y | Intertek | 2022-07-07 | Ed. 2 : 2020 | Y | Y | Y | Y | Y | Y* | Y | 5 kW, 26.4 kWh, 208 Vac LFP energy storage system | 26.4 | 5 | 208 | 4.4 | Intertek | [11/30/2022] | Intertek | [11/17/2020] | [UE1.0] | [11/17/2020] | 2022-03-11 | Intertek | 2020-11-09 | 2022-03-11 | No Information Submitted | No Information Submitted | N |  | 2022-03-11 | 2023-03-01
Shenzhen Growatt New Energy Co., Ltd. |  | MIN ESS XH-US [5kW, 240V, 26.4kWh] | Lithium Iron Phosphate | Y | Intertek | 2022-07-07 | Ed. 2 : 2020 | Y | Y | Y | Y | Y | Y* | Y | 5 kW, 26.4 kWh, 240 Vac LFP energy storage system | 26.4 | 5 | 240 | 5 | Intertek | [11/30/2022] | Intertek | [11/17/2020] | [UE1.0] | [11/17/2020] | 2022-03-11 | Intertek | 2020-11-09 | 2022-03-11 | No Information Submitted | No Information Submitted | N |  | 2022-03-11 | 2023-03-01
Shenzhen Growatt New Energy Co., Ltd. |  | MIN ESS XH-US [6kW, 208V, 26.4kWh] | Lithium Iron Phosphate | Y | Intertek | 2022-07-07 | Ed. 2 : 2020 | Y | Y | Y | Y | Y | Y* | Y | 6 kW, 26.4 kWh, 208 Vac LFP energy storage system | 26.4 | 6 | 208 | 5.2 | Intertek | [11/30/2022] | Intertek | [11/17/2020] | [UE1.0] | [11/17/2020] | 2022-03-11 | Intertek | 2020-11-09 | 2022-03-11 | No Information Submitted | No Information Submitted | N |  | 2022-03-11 | 2023-03-01
Shenzhen Growatt New Energy Co., Ltd. |  | MIN ESS XH-US [6kW, 240V, 26.4kWh] | Lithium Iron Phosphate | Y | Intertek | 2022-07-07 | Ed. 2 : 2020 | Y | Y | Y | Y | Y | Y* | Y | 6 kW, 26.4 kWh, 240 Vac LFP energy storage system | 26.4 | 6 | 240 | 6 | Intertek | [11/30/2022] | Intertek | [11/17/2020] | [UE1.0] | [11/17/2020] | 2022-03-11 | Intertek | 2020-11-09 | 2022-03-11 | No Information Submitted | No Information Submitted | N |  | 2022-03-11 | 2023-03-01
Shenzhen Growatt New Energy Co., Ltd. |  | MIN ESS XH-US [7.6kW, 208V, 26.4kWh] | Lithium Iron Phosphate | Y | Intertek | 2022-07-07 | Ed. 2 : 2020 | Y | Y | Y | Y | Y | Y* | Y | 7.6 kW, 26.4 kWh, 208 Vac LFP energy storage system | 26.4 | 7.6 | 208 | 6.6 | Intertek | [11/30/2022] | Intertek | [11/17/2020] | [UE1.0] | [11/17/2020] | 2022-03-11 | Intertek | 2020-11-09 | 2022-03-11 | No Information Submitted | No Information Submitted | N |  | 2022-03-11 | 2023-03-01
Shenzhen Growatt New Energy Co., Ltd. |  | MIN ESS XH-US [7.6kW, 240V, 26.4kWh] | Lithium Iron Phosphate | Y | Intertek | 2022-07-07 | Ed. 2 : 2020 | Y | Y | Y | Y | Y | Y* | Y | 7.6 kW, 26.4 kWh, 240 Vac LFP energy storage system | 26.4 | 7.6 | 240 | 7.6 | Intertek | [11/30/2022] | Intertek | [11/17/2020] | [UE1.0] | [11/17/2020] | 2022-03-11 | Intertek | 2020-11-09 | 2022-03-11 | No Information Submitted | No Information Submitted | N |  | 2022-03-11 | 2023-03-01
Shenzhen Growatt New Energy Co., Ltd. |  | MIN ESS XH-US [8.2kW, 208V, 26.4kWh] | Lithium Iron Phosphate | Y | Intertek | 2022-07-07 | Ed. 2 : 2020 | Y | Y | Y | Y | Y | Y* | Y | 8.2 kW, 26.4 kWh, 208 Vac LFP energy storage system | 26.4 | 8.2 | 208 | 7.2 | Intertek | [11/30/2022] | Intertek | [03/17/2021] | [UE1.0] | [03/17/2021] | 2022-03-11 | Intertek | 2020-11-09 | 2022-03-11 | No Information Submitted | No Information Submitted | N |  | 2022-03-11 | 2023-03-01
Shenzhen Growatt New Energy Co., Ltd. |  | MIN ESS XH-US [8.2kW, 240V, 26.4kWh] | Lithium Iron Phosphate | Y | Intertek | 2022-07-07 | Ed. 2 : 2020 | Y | Y | Y | Y | Y | Y* | Y | 8.2 kW, 26.4 kWh, 240 Vac LFP energy storage system | 26.4 | 8.2 | 240 | 8.2 | Intertek | [11/30/2022] | Intertek | [03/17/2021] | [UE1.0] | [03/17/2021] | 2022-03-11 | Intertek | 2020-11-09 | 2022-03-11 | No Information Submitted | No Information Submitted | N |  | 2022-03-11 | 2023-03-01
Shenzhen Growatt New Energy Co., Ltd. |  | MIN ESS XH-US [9kW, 208V, 26.4kWh] | Lithium Iron Phosphate | Y | Intertek | 2022-07-07 | Ed. 2 : 2020 | Y | Y | Y | Y | Y | Y* | Y | 9 kW, 26.4 kWh, 208 Vac LFP energy storage system | 26.4 | 9 | 208 | 7.8 | Intertek | [11/30/2022] | Intertek | [03/17/2021] | [UE1.0] | [03/17/2021] | 2022-03-11 | Intertek | 2020-11-09 | 2022-03-11 | No Information Submitted | No Information Submitted | N |  | 2022-03-11 | 2023-03-01
Shenzhen Growatt New Energy Co., Ltd. |  | MIN ESS XH-US [9kW, 240V, 26.4kWh] | Lithium Iron Phosphate | Y | Intertek | 2022-07-07 | Ed. 2 : 2020 | Y | Y | Y | Y | Y | Y* | Y | 9 kW, 26.4 kWh, 240 Vac LFP energy storage system | 26.4 | 9 | 240 | 9 | Intertek | [11/30/2022] | Intertek | [03/17/2021] | [UE1.0] | [03/17/2021] | 2022-03-11 | Intertek | 2020-11-09 | 2022-03-11 | No Information Submitted | No Information Submitted | N |  | 2022-03-11 | 2023-03-01
Shenzhen Growatt New Energy Co., Ltd. |  | SPH ALP ESS US [10kW, 208V, 30kWh] | Lithium Iron Phosphate | Y | Intertek | 2024-10-10 | Ed. 3 : 2023 | Y | Y | Y | Y | Y | N | N | 10 kW, 30 kWh, 208 Vac, energy storage system | 30 | 10 | 208 | 10 | Intertek | [3/8/2024] | Intertek | [3/8/2024] | [Skaa-00] | No Information Submitted | No Information Submitted | No Information Submitted | No Information Submitted | No Information Submitted | No Information Submitted | No Information Submitted | N |  | 2024-12-02
Shenzhen Growatt New Energy Co., Ltd. |  | SPH ALP ESS US [10kW, 240V, 30kWh] | Lithium Iron Phosphate | Y | Intertek | 2024-10-10 | Ed. 3 : 2023 | Y | Y | Y | Y | Y | N | N | 10 kW, 30 kWh, 240 Vac, energy storage system | 30 | 10 | 240 | 10 | Intertek | [3/8/2024] | Intertek | [3/8/2024] | [Skaa-00] | No Information Submitted | No Information Submitted | No Information Submitted | No Information Submitted | No Information Submitted | No Information Submitted | No Information Submitted | N |  | 2024-12-02
Shenzhen Growatt New Energy Co., Ltd. |  | SPH ALP ESS US [10kW, 208V, 35kWh] | Lithium Iron Phosphate | Y | Intertek | 2024-10-10 | Ed. 3 : 2023 | Y | Y | Y | Y | Y | N | N | 10 kW, 35 kWh, 208 Vac, energy storage system | 35 | 10 | 208 | 10 | Intertek | [3/8/2024] | Intertek | [3/8/2024] | [Skaa-00] | No Information Submitted | No Information Submitted | No Information Submitted | No Information Submitted | No Information Submitted | No Information Submitted | No Information Submitted | N |  | 2024-12-02
Shenzhen Growatt New Energy Co., Ltd. |  | SPH ALP ESS US [10kW, 240V, 35kWh] | Lithium Iron Phosphate | Y | Intertek | 2024-10-10 | Ed. 3 : 2023 | Y | Y | Y | Y | Y | N | N | 10 kW, 35 kWh, 240 Vac, energy storage system | 35 | 10 | 240 | 10 | Intertek | [3/8/2024] | Intertek | [3/8/2024] | [Skaa-00] | No Information Submitted | No Information Submitted | No Information Submitted | No Information Submitted | No Information Submitted | No Information Submitted | No Information Submitted | N |  | 2024-12-02
Shenzhen Growatt New Energy Co., Ltd. |  | MIN ESS XH-US [10kW, 208V, 39.6kWh] | Lithium Iron Phosphate | Y | Intertek | 2022-07-07 | Ed. 2 : 2020 | Y | Y | Y | Y | Y | Y* | Y | 10 kW, 39.6 kWh, 208 Vac LFP energy storage system | 39.6 | 10 | 208 | 8.7 | Intertek | [11/30/2022] | Intertek | [03/17/2021] | [UE1.0] | [03/17/2021] | 2022-03-11 | Intertek | 2020-11-09 | 2022-03-11 | No Information Submitted | No Information Submitted | N |  | 2022-03-11 | 2023-03-01
Shenzhen Growatt New Energy Co., Ltd. |  | MIN ESS XH-US [10kW, 240V, 39.6kWh] | Lithium Iron Phosphate | Y | Intertek | 2022-07-07 | Ed. 2 : 2020 | Y | Y | Y | Y | Y | Y* | Y | 10 kW, 39.6 kWh, 240 Vac LFP energy storage system | 39.6 | 10 | 240 | 10 | Intertek | [11/30/2022] | Intertek | [03/17/2021] | [UE1.0] | [03/17/2021] | 2022-03-11 | Intertek | 2020-11-09 | 2022-03-11 | No Information Submitted | No Information Submitted | N |  | 2022-03-11 | 2023-03-01
Shenzhen Growatt New Energy Co., Ltd. |  | MIN ESS XH-US [11.4kW, 208V, 39.6kWh] | Lithium Iron Phosphate | Y | Intertek | 2022-07-07 | Ed. 2 : 2020 | Y | Y | Y | Y | Y | Y* | Y | 11.4 kW, 39.6 kWh, 208 Vac LFP energy storage system. Must include PV Modules in the system. | 39.6 | 11.4 | 208 | 10 | Intertek | [11/30/2022] | Intertek | [03/17/2021] | [UE1.0] | [03/17/2021] | 2022-03-11 | Intertek | 2020-11-09 | 2022-03-11 | No Information Submitted | No Information Submitted | N | Max discharge power of the battery component is 10.4 kW. | 2022-03-11 | 2023-03-01
Shenzhen Growatt New Energy Co., Ltd. |  | MIN ESS XH-US [11.4kW, 240V, 39.6kWh] | Lithium Iron Phosphate | Y | Intertek | 2022-07-07 | Ed. 2 : 2020 | Y | Y | Y | Y | Y | Y* | Y | 11.4 kW, 39.6 kWh, 240 Vac LFP energy storage system. Must include PV Modules in the system. | 39.6 | 11.4 | 240 | 11.4 | Intertek | [11/30/2022] | Intertek | [03/17/2021] | [UE1.0] | [03/17/2021] | 2022-03-11 | Intertek | 2020-11-09 | 2022-03-11 | No Information Submitted | No Information Submitted | N | Max discharge power of the battery component is 10.4 kW. | 2022-03-11 | 2023-03-01
Shenzhen Growatt New Energy Co., Ltd. |  | MIN ESS XH-US [3.8kW, 208V, 39.6kWh] | Lithium Iron Phosphate | Y | Intertek | 2022-07-07 | Ed. 2 : 2020 | Y | Y | Y | Y | Y | Y* | Y | 3.8 kW, 39.6 kWh, 208 Vac LFP energy storage system | 39.6 | 3.8 | 208 | 3.3 | Intertek | [11/30/2022] | Intertek | [11/17/2020] | [UE1.0] | [11/17/2020] | 2022-03-11 | Intertek | 2020-11-09 | 2022-03-11 | No Information Submitted | No Information Submitted | N |  | 2022-03-11 | 2023-03-01
Shenzhen Growatt New Energy Co., Ltd. |  | MIN ESS XH-US [3.8kW, 240V, 39.6kWh] | Lithium Iron Phosphate | Y | Intertek | 2022-07-07 | Ed. 2 : 2020 | Y | Y | Y | Y | Y | Y* | Y | 3.8 kW, 39.6 kWh, 240 Vac LFP energy storage system | 39.6 | 3.8 | 240 | 3.8 | Intertek | [11/30/2022] | Intertek | [11/17/2020] | [UE1.0] | [11/17/2020] | 2022-03-11 | Intertek | 2020-11-09 | 2022-03-11 | No Information Submitted | No Information Submitted | N |  | 2022-03-11 | 2023-03-01
Shenzhen Growatt New Energy Co., Ltd. |  | MIN ESS XH-US [3kW, 208V, 39.6kWh] | Lithium Iron Phosphate | Y | Intertek | 2022-07-07 | Ed. 2 : 2020 | Y | Y | Y | Y | Y | Y* | Y | 3 kW, 39.6 kWh, 208 Vac LFP energy storage system | 39.6 | 3 | 208 | 2.6 | Intertek | [11/30/2022] | Intertek | [11/17/2020] | [UE1.0] | [11/17/2020] | 2022-03-11 | Intertek | 2020-11-09 | 2022-03-11 | No Information Submitted | No Information Submitted | N |  | 2022-03-11 | 2023-03-01
Shenzhen Growatt New Energy Co., Ltd. |  | MIN ESS XH-US [3kW, 240V, 39.6kWh] | Lithium Iron Phosphate | Y | Intertek | 2022-07-07 | Ed. 2 : 2020 | Y | Y | Y | Y | Y | Y* | Y | 3 kW, 39.6 kWh, 240 Vac LFP energy storage system | 39.6 | 3 | 240 | 3 | Intertek | [11/30/2022] | Intertek | [11/17/2020] | [UE1.0] | [11/17/2020] | 2022-03-11 | Intertek | 2020-11-09 | 2022-03-11 | No Information Submitted | No Information Submitted | N |  | 2022-03-11 | 2023-03-01
Shenzhen Growatt New Energy Co., Ltd. |  | MIN ESS XH-US [5kW, 208V, 39.6kWh] | Lithium Iron Phosphate | Y | Intertek | 2022-07-07 | Ed. 2 : 2020 | Y | Y | Y | Y | Y | Y* | Y | 5 kW, 39.6 kWh, 208 Vac LFP energy storage system | 39.6 | 5 | 208 | 4.4 | Intertek | [11/30/2022] | Intertek | [11/17/2020] | [UE1.0] | [11/17/2020] | 2022-03-11 | Intertek | 2020-11-09 | 2022-03-11 | No Information Submitted | No Information Submitted | N |  | 2022-03-11 | 2023-03-01
Shenzhen Growatt New Energy Co., Ltd. |  | MIN ESS XH-US [5kW, 240V, 39.6kWh] | Lithium Iron Phosphate | Y | Intertek | 2022-07-07 | Ed. 2 : 2020 | Y | Y | Y | Y | Y | Y* | Y | 5 kW, 39.6 kWh, 240 Vac LFP energy storage system | 39.6 | 5 | 240 | 5 | Intertek | [11/30/2022] | Intertek | [11/17/2020] | [UE1.0] | [11/17/2020] | 2022-03-11 | Intertek | 2020-11-09 | 2022-03-11 | No Information Submitted | No Information Submitted | N |  | 2022-03-11 | 2023-03-01
Shenzhen Growatt New Energy Co., Ltd. |  | MIN ESS XH-US [6kW, 208V, 39.6kWh] | Lithium Iron Phosphate | Y | Intertek | 2022-07-07 | Ed. 2 : 2020 | Y | Y | Y | Y | Y | Y* | Y | 6 kW, 39.6 kWh, 208 Vac LFP energy storage system | 39.6 | 6 | 208 | 5.2 | Intertek | [11/30/2022] | Intertek | [11/17/2020] | [UE1.0] | [11/17/2020] | 2022-03-11 | Intertek | 2020-11-09 | 2022-03-11 | No Information Submitted | No Information Submitted | N |  | 2022-03-11 | 2023-03-01
Shenzhen Growatt New Energy Co., Ltd. |  | MIN ESS XH-US [6kW, 240V, 39.6kWh] | Lithium Iron Phosphate | Y | Intertek | 2022-07-07 | Ed. 2 : 2020 | Y | Y | Y | Y | Y | Y* | Y | 6 kW, 39.6 kWh, 240 Vac LFP energy storage system | 39.6 | 6 | 240 | 6 | Intertek | [11/30/2022] | Intertek | [11/17/2020] | [UE1.0] | [11/17/2020] | 2022-03-11 | Intertek | 2020-11-09 | 2022-03-11 | No Information Submitted | No Information Submitted | N |  | 2022-03-11 | 2023-03-01
Shenzhen Growatt New Energy Co., Ltd. |  | MIN ESS XH-US [7.6kW, 208V, 39.6kWh] | Lithium Iron Phosphate | Y | Intertek | 2022-07-07 | Ed. 2 : 2020 | Y | Y | Y | Y | Y | Y* | Y | 7.6 kW, 39.6 kWh, 208 Vac LFP energy storage system | 39.6 | 7.6 | 208 | 6.6 | Intertek | [11/30/2022] | Intertek | [11/17/2020] | [UE1.0] | [11/17/2020] | 2022-03-11 | Intertek | 2020-11-09 | 2022-03-11 | No Information Submitted | No Information Submitted | N |  | 2022-03-11 | 2023-03-01
Shenzhen Growatt New Energy Co., Ltd. |  | MIN ESS XH-US [7.6kW, 240V, 39.6kWh] | Lithium Iron Phosphate | Y | Intertek | 2022-07-07 | Ed. 2 : 2020 | Y | Y | Y | Y | Y | Y* | Y | 7.6 kW, 39.6 kWh, 240 Vac LFP energy storage system | 39.6 | 7.6 | 240 | 7.6 | Intertek | [11/30/2022] | Intertek | [11/17/2020] | [UE1.0] | [11/17/2020] | 2022-03-11 | Intertek | 2020-11-09 | 2022-03-11 | No Information Submitted | No Information Submitted | N |  | 2022-03-11 | 2023-03-01
Shenzhen Growatt New Energy Co., Ltd. |  | MIN ESS XH-US [8.2kW, 208V, 39.6kWh] | Lithium Iron Phosphate | Y | Intertek | 2022-07-07 | Ed. 2 : 2020 | Y | Y | Y | Y | Y | Y* | Y | 8.2 kW, 39.6 kWh, 208 Vac LFP energy storage system | 39.6 | 8.2 | 208 | 7.2 | Intertek | [11/30/2022] | Intertek | [03/17/2021] | [UE1.0] | [03/17/2021] | 2022-03-11 | Intertek | 2020-11-09 | 2022-03-11 | No Information Submitted | No Information Submitted | N |  | 2022-03-11 | 2023-03-01
Shenzhen Growatt New Energy Co., Ltd. |  | MIN ESS XH-US [8.2kW, 240V, 39.6kWh] | Lithium Iron Phosphate | Y | Intertek | 2022-07-07 | Ed. 2 : 2020 | Y | Y | Y | Y | Y | Y* | Y | 8.2 kW, 39.6 kWh, 240 Vac LFP energy storage system | 39.6 | 8.2 | 240 | 8.2 | Intertek | [11/30/2022] | Intertek | [03/17/2021] | [UE1.0] | [03/17/2021] | 2022-03-11 | Intertek | 2020-11-09 | 2022-03-11 | No Information Submitted | No Information Submitted | N |  | 2022-03-11 | 2023-03-01
Shenzhen Growatt New Energy Co., Ltd. |  | MIN ESS XH-US [9kW, 208V, 39.6kWh] | Lithium Iron Phosphate | Y | Intertek | 2022-07-07 | Ed. 2 : 2020 | Y | Y | Y | Y | Y | Y* | Y | 9 kW, 39.6 kWh, 208 Vac LFP energy storage system | 39.6 | 9 | 208 | 7.8 | Intertek | [11/30/2022] | Intertek | [03/17/2021] | [UE1.0] | [03/17/2021] | 2022-03-11 | Intertek | 2020-11-09 | 2022-03-11 | No Information Submitted | No Information Submitted | N |  | 2022-03-11 | 2023-03-01
Shenzhen Growatt New Energy Co., Ltd. |  | MIN ESS XH-US [9kW, 240V, 39.6kWh] | Lithium Iron Phosphate | Y | Intertek | 2022-07-07 | Ed. 2 : 2020 | Y | Y | Y | Y | Y | Y* | Y | 9 kW, 39.6 kWh, 240 Vac LFP energy storage system | 39.6 | 9 | 240 | 9 | Intertek | [11/30/2022] | Intertek | [03/17/2021] | [UE1.0] | [03/17/2021] | 2022-03-11 | Intertek | 2020-11-09 | 2022-03-11 | No Information Submitted | No Information Submitted | N |  | 2022-03-11 | 2023-03-01
Shenzhen Growatt New Energy Co., Ltd. |  | SPH ALP ESS US [10kW, 208V, 40kWh] | Lithium Iron Phosphate | Y | Intertek | 2024-10-10 | Ed. 3 : 2023 | Y | Y | Y | Y | Y | N | N | 10 kW, 40 kWh, 208 Vac, energy storage system | 40 | 10 | 208 | 10 | Intertek | [3/8/2024] | Intertek | [3/8/2024] | [Skaa-00] | No Information Submitted | No Information Submitted | No Information Submitted | No Information Submitted | No Information Submitted | No Information Submitted | No Information Submitted | N |  | 2024-12-02
Shenzhen Growatt New Energy Co., Ltd. |  | SPH ALP ESS US [10kW, 240V, 40kWh] | Lithium Iron Phosphate | Y | Intertek | 2024-10-10 | Ed. 3 : 2023 | Y | Y | Y | Y | Y | N | N | 10 kW, 40 kWh, 240 Vac, energy storage system | 40 | 10 | 240 | 10 | Intertek | [3/8/2024] | Intertek | [3/8/2024] | [Skaa-00] | No Information Submitted | No Information Submitted | No Information Submitted | No Information Submitted | No Information Submitted | No Information Submitted | No Information Submitted | N |  | 2024-12-02
Shenzhen Growatt New Energy Co., Ltd. |  | WIT-L2+APX ESS[28kW,86.0kWh] | Lithium Iron Phosphate | N | Intertek | 2024-04-25 | Ed. 3 : 2023 | Y | Y | Y | Y | Y | Y* | Y | 28 kW, 86 kWh, energy storage system. Only capable of receiving DC input from PV module system if equipped with a hybrid inverter component | 86 | 28 | 208 | 28 | Intertek | [11/27/2023] | Intertek | [11/27/2023] | [TO1.0] | [11/27/2023] | 2024-09-03 | Intertek | 2024-04-18 | 2024-09-03 | No Information Submitted | No Information Submitted | N | Only capable of receiving DC input from PV module system if equipped with a hybrid inverter component. | 2024-09-03
Shenzhen Growatt New Energy Co., Ltd. |  | WIT-L2+APX ESS[35kW,86.0kWh] | Lithium Iron Phosphate | N | Intertek | 2024-04-25 | Ed. 3 : 2023 | Y | Y | Y | Y | Y | Y* | Y | 35 kW, 86 kWh, energy storage system. Only capable of receiving DC input from PV module system if equipped with a hybrid inverter component | 86 | 35 | 208 | 35 | Intertek | [11/27/2023] | Intertek | [11/27/2023] | [TO1.0] | [11/27/2023] | 2024-09-03 | Intertek | 2024-04-18 | 2024-09-03 | No Information Submitted | No Information Submitted | N | Only capable of receiving DC input from PV module system if equipped with a hybrid inverter component. | 2024-09-03
Shenzhen Growatt New Energy Co., Ltd. |  | WIT-L2+APX ESS[40kW,86.0kWh] | Lithium Iron Phosphate | N | Intertek | 2024-04-25 | Ed. 3 : 2023 | Y | Y | Y | Y | Y | Y* | Y | 40 kW, 86 kWh, energy storage system. Only capable of receiving DC input from PV module system if equipped with a hybrid inverter component | 86 | 40 | 208 | 40 | Intertek | [11/27/2023] | Intertek | [11/27/2023] | [TO1.0] | [11/27/2023] | 2024-09-03 | Intertek | 2024-04-18 | 2024-09-03 | No Information Submitted | No Information Submitted | N | Only capable of receiving DC input from PV module system if equipped with a hybrid inverter component. | 2024-09-03
Shenzhen Growatt New Energy Co., Ltd. |  | WIT-L2+APX ESS[55kW,86.0kWh] | Lithium Iron Phosphate | N | Intertek | 2024-04-25 | Ed. 3 : 2023 | Y | Y | Y | Y | Y | Y* | Y | 55 kW, 86 kWh, energy storage system. Only capable of receiving DC input from PV module system if equipped with a hybrid inverter component | 86 | 55 | 208 | 43 | Intertek | [11/27/2023] | Intertek | [11/27/2023] | [TO1.0] | [11/27/2023] | 2024-09-03 | Intertek | 2024-04-18 | 2024-09-03 | No Information Submitted | No Information Submitted | N | Only capable of receiving DC input from PV module system if equipped with a hybrid inverter component. | 2024-09-03
Shenzhen Growatt New Energy Co., Ltd. |  | WIT-L2+APX ESS[28kW,100.3kWh] | Lithium Iron Phosphate | N | Intertek | 2024-04-25 | Ed. 3 : 2023 | Y | Y | Y | Y | Y | Y* | Y | 28 kW, 100.3 kWh, energy storage system. Only capable of receiving DC input from PV module system if equipped with a hybrid inverter component | 100.3 | 28 | 208 | 28 | Intertek | [11/27/2023] | Intertek | [11/27/2023] | [TO1.0] | [11/27/2023] | 2024-09-03 | Intertek | 2024-04-18 | 2024-09-03 | No Information Submitted | No Information Submitted | N | Only capable of receiving DC input from PV module system if equipped with a hybrid inverter component. | 2024-09-03
Shenzhen Growatt New Energy Co., Ltd. |  | WIT-L2+APX ESS[35kW,100.3kWh] | Lithium Iron Phosphate | N | Intertek | 2024-04-25 | Ed. 3 : 2023 | Y | Y | Y | Y | Y | Y* | Y | 35 kW, 100.3 kWh, energy storage system. Only capable of receiving DC input from PV module system if equipped with a hybrid inverter component | 100.3 | 35 | 208 | 35 | Intertek | [11/27/2023] | Intertek | [11/27/2023] | [TO1.0] | [11/27/2023] | 2024-09-03 | Intertek | 2024-04-18 | 2024-09-03 | No Information Submitted | No Information Submitted | N | Only capable of receiving DC input from PV module system if equipped with a hybrid inverter component. | 2024-09-03
Shenzhen Growatt New Energy Co., Ltd. |  | WIT-L2+APX ESS[40kW,100.3kWh] | Lithium Iron Phosphate | N | Intertek | 2024-04-25 | Ed. 3 : 2023 | Y | Y | Y | Y | Y | Y* | Y | 40 kW, 100.3 kWh, energy storage system. Only capable of receiving DC input from PV module system if equipped with a hybrid inverter component | 100.3 | 40 | 208 | 40 | Intertek | [11/27/2023] | Intertek | [11/27/2023] | [TO1.0] | [11/27/2023] | 2024-09-03 | Intertek | 2024-04-18 | 2024-09-03 | No Information Submitted | No Information Submitted | N | Only capable of receiving DC input from PV module system if equipped with a hybrid inverter component. | 2024-09-03
Shenzhen Growatt New Energy Co., Ltd. |  | WIT-L2+APX ESS[55kW,100.3kWh] | Lithium Iron Phosphate | N | Intertek | 2024-04-25 | Ed. 3 : 2023 | Y | Y | Y | Y | Y | Y* | Y | 55 kW, 100.3 kWh, energy storage system. Only capable of receiving DC input from PV module system if equipped with a hybrid inverter component | 100.3 | 55 | 208 | 50 | Intertek | [11/27/2023] | Intertek | [11/27/2023] | [TO1.0] | [11/27/2023] | 2024-09-03 | Intertek | 2024-04-18 | 2024-09-03 | No Information Submitted | No Information Submitted | N | Only capable of receiving DC input from PV module system if equipped with a hybrid inverter component. | 2024-09-03
Shenzhen Growatt New Energy Co., Ltd. |  | WIT-L2+APX ESS[28kW,114.6kWh] | Lithium Iron Phosphate | N | Intertek | 2024-04-25 | Ed. 3 : 2023 | Y | Y | Y | Y | Y | Y* | Y | 28 kW, 114.6 kWh, energy storage system. Only capable of receiving DC input from PV module system if equipped with a hybrid inverter component | 114.6 | 28 | 208 | 28 | Intertek | [11/27/2023] | Intertek | [11/27/2023] | [TO1.0] | [11/27/2023] | 2024-09-03 | Intertek | 2024-04-18 | 2024-09-03 | No Information Submitted | No Information Submitted | N | Only capable of receiving DC input from PV module system if equipped with a hybrid inverter component. | 2024-09-03
Shenzhen Growatt New Energy Co., Ltd. |  | WIT-L2+APX ESS[35kW,114.6kWh] | Lithium Iron Phosphate | N | Intertek | 2024-04-25 | Ed. 3 : 2023 | Y | Y | Y | Y | Y | Y* | Y | 35 kW, 114.6 kWh, energy storage system. Only capable of receiving DC input from PV module system if equipped with a hybrid inverter component | 114.6 | 35 | 208 | 35 | Intertek | [11/27/2023] | Intertek | [11/27/2023] | [TO1.0] | [11/27/2023] | 2024-09-03 | Intertek | 2024-04-18 | 2024-09-03 | No Information Submitted | No Information Submitted | N | Only capable of receiving DC input from PV module system if equipped with a hybrid inverter component. | 2024-09-03
Shenzhen Growatt New Energy Co., Ltd. |  | WIT-L2+APX ESS[40kW,114.6kWh] | Lithium Iron Phosphate | N | Intertek | 2024-04-25 | Ed. 3 : 2023 | Y | Y | Y | Y | Y | Y* | Y | 40 kW, 114.6 kWh, energy storage system. Only capable of receiving DC input from PV module system if equipped with a hybrid inverter component | 114.6 | 40 | 208 | 40 | Intertek | [11/27/2023] | Intertek | [11/27/2023] | [TO1.0] | [11/27/2023] | 2024-09-03 | Intertek | 2024-04-18 | 2024-09-03 | No Information Submitted | No Information Submitted | N | Only capable of receiving DC input from PV module system if equipped with a hybrid inverter component. | 2024-09-03
Shenzhen Growatt New Energy Co., Ltd. |  | WIT-L2+APX ESS[55kW,114.6kWh] | Lithium Iron Phosphate | N | Intertek | 2024-04-25 | Ed. 3 : 2023 | Y | Y | Y | Y | Y | Y* | Y | 55 kW, 114.6 kWh, energy storage system. Only capable of receiving DC input from PV module system if equipped with a hybrid inverter component | 114.6 | 55 | 208 | 55 | Intertek | [11/27/2023] | Intertek | [11/27/2023] | [TO1.0] | [11/27/2023] | 2024-09-03 | Intertek | 2024-04-18 | 2024-09-03 | No Information Submitted | No Information Submitted | N | Only capable of receiving DC input from PV module system if equipped with a hybrid inverter component. | 2024-09-03
Shenzhen Growatt New Energy Co., Ltd. |  | WIT-M+APX ESS[100kW,129.0kWh] | Lithium Iron Phosphate | N | Intertek | 2024-04-25 | Ed. 3 : 2023 | Y | Y | Y | Y | Y | Y* | Y | 100 kW, 129 kWh, energy storage system. Only capable of receiving DC input from PV module system if equipped with a hybrid inverter component | 129 | 100 | 480 | 64 | Intertek | [11/27/2023] | Intertek | [11/27/2023] | [TO1.0] | [11/27/2023] | 2024-09-03 | Intertek | 2024-04-18 | 2024-09-03 | No Information Submitted | No Information Submitted | N | Only capable of receiving DC input from PV module system if equipped with a hybrid inverter component. | 2024-09-03
Shenzhen Growatt New Energy Co., Ltd. |  | WIT-M+APX ESS[50kW,129.0kWh] | Lithium Iron Phosphate | N | Intertek | 2024-04-25 | Ed. 3 : 2023 | Y | Y | Y | Y | Y | Y* | Y | 50 kW, 129 kWh, energy storage system. Only capable of receiving DC input from PV module system if equipped with a hybrid inverter component | 129 | 50 | 480 | 50 | Intertek | [11/27/2023] | Intertek | [11/27/2023] | [TO1.0] | [11/27/2023] | 2024-09-03 | Intertek | 2024-04-18 | 2024-09-03 | No Information Submitted | No Information Submitted | N | Only capable of receiving DC input from PV module system if equipped with a hybrid inverter component. | 2024-09-03
Shenzhen Growatt New Energy Co., Ltd. |  | WIT-M+APX ESS[63kW,129.0kWh] | Lithium Iron Phosphate | N | Intertek | 2024-04-25 | Ed. 3 : 2023 | Y | Y | Y | Y | Y | Y* | Y | 63 kW, 129 kWh, energy storage system. Only capable of receiving DC input from PV module system if equipped with a hybrid inverter component | 129 | 63 | 480 | 63 | Intertek | [11/27/2023] | Intertek | [11/27/2023] | [TO1.0] | [11/27/2023] | 2024-09-03 | Intertek | 2024-04-18 | 2024-09-03 | No Information Submitted | No Information Submitted | N | Only capable of receiving DC input from PV module system if equipped with a hybrid inverter component. | 2024-09-03
Shenzhen Growatt New Energy Co., Ltd. |  | WIT-M+APX ESS[75kW,129.0kWh] | Lithium Iron Phosphate | N | Intertek | 2024-04-25 | Ed. 3 : 2023 | Y | Y | Y | Y | Y | Y* | Y | 75 kW, 129 kWh, energy storage system. Only capable of receiving DC input from PV module system if equipped with a hybrid inverter component | 129 | 75 | 480 | 64 | Intertek | [11/27/2023] | Intertek | [11/27/2023] | [TO1.0] | [11/27/2023] | 2024-09-03 | Intertek | 2024-04-18 | 2024-09-03 | No Information Submitted | No Information Submitted | N | Only capable of receiving DC input from PV module system if equipped with a hybrid inverter component. | 2024-09-03
Shenzhen Growatt New Energy Co., Ltd. |  | WIT-M+APX ESS[100kW,143.3kWh] | Lithium Iron Phosphate | N | Intertek | 2024-04-25 | Ed. 3 : 2023 | Y | Y | Y | Y | Y | Y* | Y | 100 kW, 143.3 kWh, energy storage system. Only capable of receiving DC input from PV module system if equipped with a hybrid inverter component | 143.3 | 100 | 480 | 71 | Intertek | [11/27/2023] | Intertek | [11/27/2023] | [TO1.0] | [11/27/2023] | 2024-09-03 | Intertek | 2024-04-18 | 2024-09-03 | No Information Submitted | No Information Submitted | N | Only capable of receiving DC input from PV module system if equipped with a hybrid inverter component. | 2024-09-03
Shenzhen Growatt New Energy Co., Ltd. |  | WIT-M+APX ESS[50kW,143.3kWh] | Lithium Iron Phosphate | N | Intertek | 2024-04-25 | Ed. 3 : 2023 | Y | Y | Y | Y | Y | Y* | Y | 50 kW, 143.3 kWh, energy storage system. Only capable of receiving DC input from PV module system if equipped with a hybrid inverter component | 143.3 | 50 | 480 | 50 | Intertek | [11/27/2023] | Intertek | [11/27/2023] | [TO1.0] | [11/27/2023] | 2024-09-03 | Intertek | 2024-04-18 | 2024-09-03 | No Information Submitted | No Information Submitted | N | Only capable of receiving DC input from PV module system if equipped with a hybrid inverter component. | 2024-09-03
Shenzhen Growatt New Energy Co., Ltd. |  | WIT-M+APX ESS[63kW,143.3kWh] | Lithium Iron Phosphate | N | Intertek | 2024-04-25 | Ed. 3 : 2023 | Y | Y | Y | Y | Y | Y* | Y | 63 kW, 143.3 kWh, energy storage system. Only capable of receiving DC input from PV module system if equipped with a hybrid inverter component | 143.3 | 63 | 480 | 63 | Intertek | [11/27/2023] | Intertek | [11/27/2023] | [TO1.0] | [11/27/2023] | 2024-09-03 | Intertek | 2024-04-18 | 2024-09-03 | No Information Submitted | No Information Submitted | N | Only capable of receiving DC input from PV module system if equipped with a hybrid inverter component. | 2024-09-03
Shenzhen Growatt New Energy Co., Ltd. |  | WIT-M+APX ESS[75kW,143.3kWh] | Lithium Iron Phosphate | N | Intertek | 2024-04-25 | Ed. 3 : 2023 | Y | Y | Y | Y | Y | Y* | Y | 75 kW, 143.3 kWh, energy storage system. Only capable of receiving DC input from PV module system if equipped with a hybrid inverter component | 143.3 | 75 | 480 | 71 | Intertek | [11/27/2023] | Intertek | [11/27/2023] | [TO1.0] | [11/27/2023] | 2024-09-03 | Intertek | 2024-04-18 | 2024-09-03 | No Information Submitted | No Information Submitted | N | Only capable of receiving DC input from PV module system if equipped with a hybrid inverter component. | 2024-09-03
Shenzhen Growatt New Energy Co., Ltd. |  | WIT-M+APX ESS[100kW,157.6kWh] | Lithium Iron Phosphate | N | Intertek | 2024-04-25 | Ed. 3 : 2023 | Y | Y | Y | Y | Y | Y* | Y | 100 kW, 157.6 kWh, energy storage system. Only capable of receiving DC input from PV module system if equipped with a hybrid inverter component | 157.6 | 100 | 480 | 78 | Intertek | [11/27/2023] | Intertek | [11/27/2023] | [TO1.0] | [11/27/2023] | 2024-09-03 | Intertek | 2024-04-18 | 2024-09-03 | No Information Submitted | No Information Submitted | N | Only capable of receiving DC input from PV module system if equipped with a hybrid inverter component. | 2024-09-03
Shenzhen Growatt New Energy Co., Ltd. |  | WIT-M+APX ESS[50kW,157.6kWh] | Lithium Iron Phosphate | N | Intertek | 2024-04-25 | Ed. 3 : 2023 | Y | Y | Y | Y | Y | Y* | Y | 50 kW, 157.6 kWh, energy storage system. Only capable of receiving DC input from PV module system if equipped with a hybrid inverter component | 157.6 | 50 | 480 | 50 | Intertek | [11/27/2023] | Intertek | [11/27/2023] | [TO1.0] | [11/27/2023] | 2024-09-03 | Intertek | 2024-04-18 | 2024-09-03 | No Information Submitted | No Information Submitted | N | Only capable of receiving DC input from PV module system if equipped with a hybrid inverter component. | 2024-09-03
Shenzhen Growatt New Energy Co., Ltd. |  | WIT-M+APX ESS[63kW,157.6kWh] | Lithium Iron Phosphate | N | Intertek | 2024-04-25 | Ed. 3 : 2023 | Y | Y | Y | Y | Y | Y* | Y | 63 kW, 157.6 kWh, energy storage system. Only capable of receiving DC input from PV module system if equipped with a hybrid inverter component | 157.6 | 63 | 480 | 63 | Intertek | [11/27/2023] | Intertek | [11/27/2023] | [TO1.0] | [11/27/2023] | 2024-09-03 | Intertek | 2024-04-18 | 2024-09-03 | No Information Submitted | No Information Submitted | N | Only capable of receiving DC input from PV module system if equipped with a hybrid inverter component. | 2024-09-03
Shenzhen Growatt New Energy Co., Ltd. |  | WIT-M+APX ESS[75kW,157.6kWh] | Lithium Iron Phosphate | N | Intertek | 2024-04-25 | Ed. 3 : 2023 | Y | Y | Y | Y | Y | Y* | Y | 75 kW, 157.6 kWh, energy storage system. Only capable of receiving DC input from PV module system if equipped with a hybrid inverter component | 157.6 | 75 | 480 | 75 | Intertek | [11/27/2023] | Intertek | [11/27/2023] | [TO1.0] | [11/27/2023] | 2024-09-03 | Intertek | 2024-04-18 | 2024-09-03 | No Information Submitted | No Information Submitted | N | Only capable of receiving DC input from PV module system if equipped with a hybrid inverter component. | 2024-09-03
Shenzhen Growatt New Energy Co., Ltd. |  | WIT-M+APX ESS[100kW,172.0kWh] | Lithium Iron Phosphate | N | Intertek | 2024-04-25 | Ed. 3 : 2023 | Y | Y | Y | Y | Y | Y* | Y | 100 kW, 172 kWh, energy storage system. Only capable of receiving DC input from PV module system if equipped with a hybrid inverter component | 172 | 100 | 480 | 86 | Intertek | [11/27/2023] | Intertek | [11/27/2023] | [TO1.0] | [11/27/2023] | 2024-09-03 | Intertek | 2024-04-18 | 2024-09-03 | No Information Submitted | No Information Submitted | N | Only capable of receiving DC input from PV module system if equipped with a hybrid inverter component. | 2024-09-03
Shenzhen Growatt New Energy Co., Ltd. |  | WIT-M+APX ESS[50kW,172.0kWh] | Lithium Iron Phosphate | N | Intertek | 2024-04-25 | Ed. 3 : 2023 | Y | Y | Y | Y | Y | Y* | Y | 50 kW, 172 kWh, energy storage system. Only capable of receiving DC input from PV module system if equipped with a hybrid inverter component | 172 | 50 | 480 | 50 | Intertek | [11/27/2023] | Intertek | [11/27/2023] | [TO1.0] | [11/27/2023] | 2024-09-03 | Intertek | 2024-04-18 | 2024-09-03 | No Information Submitted | No Information Submitted | N | Only capable of receiving DC input from PV module system if equipped with a hybrid inverter component. | 2024-09-03
Shenzhen Growatt New Energy Co., Ltd. |  | WIT-M+APX ESS[63kW,172.0kWh] | Lithium Iron Phosphate | N | Intertek | 2024-04-25 | Ed. 3 : 2023 | Y | Y | Y | Y | Y | Y* | Y | 63 kW, 172 kWh, energy storage system. Only capable of receiving DC input from PV module system if equipped with a hybrid inverter component | 172 | 63 | 480 | 63 | Intertek | [11/27/2023] | Intertek | [11/27/2023] | [TO1.0] | [11/27/2023] | 2024-09-03 | Intertek | 2024-04-18 | 2024-09-03 | No Information Submitted | No Information Submitted | N | Only capable of receiving DC input from PV module system if equipped with a hybrid inverter component. | 2024-09-03
Shenzhen Growatt New Energy Co., Ltd. |  | WIT-M+APX ESS[75kW,172.0kWh] | Lithium Iron Phosphate | N | Intertek | 2024-04-25 | Ed. 3 : 2023 | Y | Y | Y | Y | Y | Y* | Y | 75 kW, 172 kWh, energy storage system. Only capable of receiving DC input from PV module system if equipped with a hybrid inverter component | 172 | 75 | 480 | 75 | Intertek | [11/27/2023] | Intertek | [11/27/2023] | [TO1.0] | [11/27/2023] | 2024-09-03 | Intertek | 2024-04-18 | 2024-09-03 | No Information Submitted | No Information Submitted | N | Only capable of receiving DC input from PV module system if equipped with a hybrid inverter component. | 2024-09-03
Shenzhen Growatt New Energy Co., Ltd. |  | WIT-M+APX ESS[100kW,186.3kWh] | Lithium Iron Phosphate | N | Intertek | 2024-04-25 | Ed. 3 : 2023 | Y | Y | Y | Y | Y | Y* | Y | 100 kW, 186.3 kWh, energy storage system. Only capable of receiving DC input from PV module system if equipped with a hybrid inverter component | 186.3 | 100 | 480 | 93 | Intertek | [11/27/2023] | Intertek | [11/27/2023] | [TO1.0] | [11/27/2023] | 2024-09-03 | Intertek | 2024-04-18 | 2024-09-03 | No Information Submitted | No Information Submitted | N | Only capable of receiving DC input from PV module system if equipped with a hybrid inverter component. | 2024-09-03
Shenzhen Growatt New Energy Co., Ltd. |  | WIT-M+APX ESS[50kW,186.3kWh] | Lithium Iron Phosphate | N | Intertek | 2024-04-25 | Ed. 3 : 2023 | Y | Y | Y | Y | Y | Y* | Y | 50 kW, 186.3 kWh, energy storage system. Only capable of receiving DC input from PV module system if equipped with a hybrid inverter component | 186.3 | 50 | 480 | 50 | Intertek | [11/27/2023] | Intertek | [11/27/2023] | [TO1.0] | [11/27/2023] | 2024-09-03 | Intertek | 2024-04-18 | 2024-09-03 | No Information Submitted | No Information Submitted | N | Only capable of receiving DC input from PV module system if equipped with a hybrid inverter component. | 2024-09-03
Shenzhen Growatt New Energy Co., Ltd. |  | WIT-M+APX ESS[63kW,186.3kWh] | Lithium Iron Phosphate | N | Intertek | 2024-04-25 | Ed. 3 : 2023 | Y | Y | Y | Y | Y | Y* | Y | 63 kW, 186.3 kWh, energy storage system. Only capable of receiving DC input from PV module system if equipped with a hybrid inverter component | 186.3 | 63 | 480 | 63 | Intertek | [11/27/2023] | Intertek | [11/27/2023] | [TO1.0] | [11/27/2023] | 2024-09-03 | Intertek | 2024-04-18 | 2024-09-03 | No Information Submitted | No Information Submitted | N | Only capable of receiving DC input from PV module system if equipped with a hybrid inverter component. | 2024-09-03
Shenzhen Growatt New Energy Co., Ltd. |  | WIT-M+APX ESS[75kW,186.3kWh] | Lithium Iron Phosphate | N | Intertek | 2024-04-25 | Ed. 3 : 2023 | Y | Y | Y | Y | Y | Y* | Y | 75 kW, 186.3 kWh, energy storage system. Only capable of receiving DC input from PV module system if equipped with a hybrid inverter component | 186.3 | 75 | 480 | 75 | Intertek | [11/27/2023] | Intertek | [11/27/2023] | [TO1.0] | [11/27/2023] | 2024-09-03 | Intertek | 2024-04-18 | 2024-09-03 | No Information Submitted | No Information Submitted | N | Only capable of receiving DC input from PV module system if equipped with a hybrid inverter component. | 2024-09-03
Shenzhen Growatt New Energy Co., Ltd. |  | WIT-M+APX ESS[100kW,200.7kWh] | Lithium Iron Phosphate | N | Intertek | 2024-04-25 | Ed. 3 : 2023 | Y | Y | Y | Y | Y | Y* | Y | 100 kW, 200.7 kWh, energy storage system. Only capable of receiving DC input from PV module system if equipped with a hybrid inverter component | 200.7 | 100 | 480 | 100 | Intertek | [11/27/2023] | Intertek | [11/27/2023] | [TO1.0] | [11/27/2023] | 2024-09-03 | Intertek | 2024-04-18 | 2024-09-03 | No Information Submitted | No Information Submitted | N | Only capable of receiving DC input from PV module system if equipped with a hybrid inverter component. | 2024-09-03
Shenzhen Growatt New Energy Co., Ltd. |  | WIT-M+APX ESS[50kW,200.7kWh] | Lithium Iron Phosphate | N | Intertek | 2024-04-25 | Ed. 3 : 2023 | Y | Y | Y | Y | Y | Y* | Y | 50 kW, 200.7 kWh, energy storage system. Only capable of receiving DC input from PV module system if equipped with a hybrid inverter component | 200.7 | 50 | 480 | 50 | Intertek | [11/27/2023] | Intertek | [11/27/2023] | [TO1.0] | [11/27/2023] | 2024-09-03 | Intertek | 2024-04-18 | 2024-09-03 | No Information Submitted | No Information Submitted | N | Only capable of receiving DC input from PV module system if equipped with a hybrid inverter component. | 2024-09-03
Shenzhen Growatt New Energy Co., Ltd. |  | WIT-M+APX ESS[63kW,200.7kWh] | Lithium Iron Phosphate | N | Intertek | 2024-04-25 | Ed. 3 : 2023 | Y | Y | Y | Y | Y | Y* | Y | 63 kW, 200.7 kWh, energy storage system. Only capable of receiving DC input from PV module system if equipped with a hybrid inverter component | 200.7 | 63 | 480 | 63 | Intertek | [11/27/2023] | Intertek | [11/27/2023] | [TO1.0] | [11/27/2023] | 2024-09-03 | Intertek | 2024-04-18 | 2024-09-03 | No Information Submitted | No Information Submitted | N | Only capable of receiving DC input from PV module system if equipped with a hybrid inverter component. | 2024-09-03
Shenzhen Growatt New Energy Co., Ltd. |  | WIT-M+APX ESS[75kW,200.7kWh] | Lithium Iron Phosphate | N | Intertek | 2024-04-25 | Ed. 3 : 2023 | Y | Y | Y | Y | Y | Y* | Y | 75 kW, 200.7 kWh, energy storage system. Only capable of receiving DC input from PV module system if equipped with a hybrid inverter component | 200.7 | 75 | 480 | 75 | Intertek | [11/27/2023] | Intertek | [11/27/2023] | [TO1.0] | [11/27/2023] | 2024-09-03 | Intertek | 2024-04-18 | 2024-09-03 | No Information Submitted | No Information Submitted | N | Only capable of receiving DC input from PV module system if equipped with a hybrid inverter component. | 2024-09-03
Shenzhen Poweroak Newener Co Ltd |  | EP800+B500X2 | Lithium Iron Phosphate | Y | Intertek | 2023-06-30 | Ed. 2 : 2020 | N | N | N | N | N | N | N | 7.68 kW, 9.92 kWh, energy storage system | 9.92 | 7.68 | 240 | 0 | No Information Submitted | No Information Submitted | No Information Submitted | No Information Submitted | No Information Submitted | No Information Submitted | No Information Submitted | No Information Submitted | No Information Submitted | No Information Submitted | No Information Submitted | No Information Submitted | N | This model is only capable of importing power from the grid. | 2024-08-01
Shenzhen Poweroak Newener Co Ltd |  | EP900+B500X2 | Lithium Iron Phosphate | N | Intertek | 2023-04-11 | Ed. 2 : 2020 | Y | N | N | N | N | N | N | 9.0 kW, 9.92 kWh, 240 Vac LFP energy storage system | 9.92 | 9 | 240 | 9 | Intertek | [4/4/2023] | No Information Submitted | No Information Submitted | No Information Submitted | No Information Submitted | No Information Submitted | No Information Submitted | No Information Submitted | No Information Submitted | No Information Submitted | No Information Submitted | N |  | 2023-07-11
Shenzhen Poweroak Newener Co Ltd |  | EP800+B500X3 | Lithium Iron Phosphate | Y | Intertek | 2023-06-30 | Ed. 2 : 2020 | N | N | N | N | N | N | N | 7.68 kW, 14.88 kWh, energy storage system | 14.88 | 7.68 | 240 | 0 | No Information Submitted | No Information Submitted | No Information Submitted | No Information Submitted | No Information Submitted | No Information Submitted | No Information Submitted | No Information Submitted | No Information Submitted | No Information Submitted | No Information Submitted | No Information Submitted | N | This model is only capable of importing power from the grid. | 2024-08-01
Shenzhen Poweroak Newener Co Ltd |  | EP900+B500X3 | Lithium Iron Phosphate | N | Intertek | 2023-04-11 | Ed. 2 : 2020 | Y | N | N | N | N | N | N | 9.0 kW, 14.88 kWh, 240 Vac LFP energy storage system | 14.88 | 9 | 240 | 9 | Intertek | [4/4/2023] | No Information Submitted | No Information Submitted | No Information Submitted | No Information Submitted | No Information Submitted | No Information Submitted | No Information Submitted | No Information Submitted | No Information Submitted | No Information Submitted | N |  | 2023-07-11
Shenzhen Poweroak Newener Co Ltd |  | EP800+B500X4 | Lithium Iron Phosphate | Y | Intertek | 2023-06-30 | Ed. 2 : 2020 | N | N | N | N | N | N | N | 7.68 kW, 19.84 kWh, energy storage system | 19.84 | 7.68 | 240 | 0 | No Information Submitted | No Information Submitted | No Information Submitted | No Information Submitted | No Information Submitted | No Information Submitted | No Information Submitted | No Information Submitted | No Information Submitted | No Information Submitted | No Information Submitted | No Information Submitted | N | This model is only capable of importing power from the grid. | 2024-08-01
Shenzhen Poweroak Newener Co Ltd |  | EP900+B500X4 | Lithium Iron Phosphate | N | Intertek | 2023-04-11 | Ed. 2 : 2020 | Y | N | N | N | N | N | N | 9.0 kW, 19.84 kWh, 240 Vac LFP energy storage system | 19.84 | 9 | 240 | 9 | Intertek | [4/4/2023] | No Information Submitted | No Information Submitted | No Information Submitted | No Information Submitted | No Information Submitted | No Information Submitted | No Information Submitted | No Information Submitted | No Information Submitted | No Information Submitted | N |  | 2023-07-11
Shenzhen RePower Times Technology Co., Ltd. |  | RPC3-S125KA232K-3G60US-rp1 | Lithium Iron Phosphate | N | SGS | 2024-11-15 | Ed. 3 : 2023 | Y | N | N | N | N | N | N | 125 kW, 232 kWh, energy storage system | 232 | 125 | 480 | 125 | Intertek | [1/16/2024] | No Information Submitted | No Information Submitted | No Information Submitted | No Information Submitted | No Information Submitted | No Information Submitted | No Information Submitted | No Information Submitted | No Information Submitted | No Information Submitted | N |  | 2025-01-21
Shenzhen RePower Times Technology Co., Ltd. |  | RPC3-S125KA279K-3G60US-rp1 | Lithium Iron Phosphate | N | SGS | 2024-11-15 | Ed. 3 : 2023 | Y | N | N | N | N | N | N | 125 kW, 279 kWh, energy storage system | 279 | 125 | 480 | 125 | Intertek | [1/16/2024] | No Information Submitted | No Information Submitted | No Information Submitted | No Information Submitted | No Information Submitted | No Information Submitted | No Information Submitted | No Information Submitted | No Information Submitted | No Information Submitted | N |  | 2025-01-21
Shenzhen RePower Times Technology Co., Ltd. |  | RPC3-S125KA326K-3G60US-rp1 | Lithium Iron Phosphate | N | SGS | 2024-11-15 | Ed. 3 : 2023 | Y | N | N | N | N | N | N | 125 kW, 326 kWh, energy storage system | 326 | 125 | 480 | 125 | Intertek | [1/16/2024] | No Information Submitted | No Information Submitted | No Information Submitted | No Information Submitted | No Information Submitted | No Information Submitted | No Information Submitted | No Information Submitted | No Information Submitted | No Information Submitted | N |  | 2025-01-21
Shenzhen RePower Times Technology Co., Ltd. |  | RPC3-S250KA464K-3G60US-rp1 | Lithium Iron Phosphate | N | SGS | 2024-11-15 | Ed. 3 : 2023 | Y | N | N | N | N | N | N | 250 kW, 464 kWh, energy storage system | 464 | 250 | 480 | 250 | Intertek | [1/16/2024] | No Information Submitted | No Information Submitted | No Information Submitted | No Information Submitted | No Information Submitted | No Information Submitted | No Information Submitted | No Information Submitted | No Information Submitted | No Information Submitted | N |  | 2025-01-21
Shenzhen RePower Times Technology Co., Ltd. |  | RPC3-S250KA511K-3G60US-rp1 | Lithium Iron Phosphate | N | SGS | 2024-11-15 | Ed. 3 : 2023 | Y | N | N | N | N | N | N | 250 kW, 511 kWh, energy storage system | 511 | 250 | 480 | 250 | Intertek | [1/16/2024] | No Information Submitted | No Information Submitted | No Information Submitted | No Information Submitted | No Information Submitted | No Information Submitted | No Information Submitted | No Information Submitted | No Information Submitted | No Information Submitted | N |  | 2025-01-21
Shenzhen RePower Times Technology Co., Ltd. |  | RPC3-S250KA558K-3G60US-rp1 | Lithium Iron Phosphate | N | SGS | 2024-11-15 | Ed. 3 : 2023 | Y | N | N | N | N | N | N | 250 kW, 558 kWh, energy storage system | 558 | 250 | 480 | 250 | Intertek | [1/16/2024] | No Information Submitted | No Information Submitted | No Information Submitted | No Information Submitted | No Information Submitted | No Information Submitted | No Information Submitted | No Information Submitted | No Information Submitted | No Information Submitted | N |  | 2025-01-21
Shenzhen RePower Times Technology Co., Ltd. |  | RPC3-S250KA605K-3G60US-rp1 | Lithium Iron Phosphate | N | SGS | 2024-11-15 | Ed. 3 : 2023 | Y | N | N | N | N | N | N | 250 kW, 605 kWh, energy storage system | 605 | 250 | 480 | 250 | Intertek | [1/16/2024] | No Information Submitted | No Information Submitted | No Information Submitted | No Information Submitted | No Information Submitted | No Information Submitted | No Information Submitted | No Information Submitted | No Information Submitted | No Information Submitted | N |  | 2025-01-21
Shenzhen RePower Times Technology Co., Ltd. |  | RPC3-S250KA652K-3G60US-rp1 | Lithium Iron Phosphate | N | SGS | 2024-11-15 | Ed. 3 : 2023 | Y | N | N | N | N | N | N | 250 kW, 652 kWh, energy storage system | 652 | 250 | 480 | 250 | Intertek | [1/16/2024] | No Information Submitted | No Information Submitted | No Information Submitted | No Information Submitted | No Information Submitted | No Information Submitted | No Information Submitted | No Information Submitted | No Information Submitted | No Information Submitted | N |  | 2025-01-21
Shenzhen Senergy Technology Co., Ltd. |  | SE 10KHB-210-T2/UL [208V] | Lithium Ion | Y | SGS | 2024-06-19 | Ed 3 : 2023 | Y | N | N | N | N | Y* | N | 10 kW, 30.72 kWh, energy storage system | 30.72 | 10 | 208 | 10 | SGS | [5/16/2024] | No Information Submitted | No Information Submitted | No Information Submitted | No Information Submitted | No Information Submitted | SGS | 2024-07-18 | No Information Submitted | No Information Submitted | No Information Submitted | N |  | 2024-09-11
Shenzhen Senergy Technology Co., Ltd. |  | SE 10KHB-210-T2/UL [240V] | Lithium Ion | Y | SGS | 2024-06-19 | Ed 3 : 2023 | Y | N | N | N | N | Y* | N | 10 kW, 30.72 kWh, energy storage system | 30.72 | 10 | 240 | 10 | SGS | [5/16/2024] | No Information Submitted | No Information Submitted | No Information Submitted | No Information Submitted | No Information Submitted | SGS | 2024-07-18 | No Information Submitted | No Information Submitted | No Information Submitted | N |  | 2024-09-11
Shenzhen Senergy Technology Co., Ltd. |  | SE 11K4HB-210-T2/UL [208V] | Lithium Ion | Y | SGS | 2024-06-19 | Ed 3 : 2023 | Y | N | N | N | N | Y* | N | 10 kW, 30.72 kWh, energy storage system | 30.72 | 10 | 208 | 10 | SGS | [5/16/2024] | No Information Submitted | No Information Submitted | No Information Submitted | No Information Submitted | No Information Submitted | SGS | 2024-07-18 | No Information Submitted | No Information Submitted | No Information Submitted | N |  | 2024-09-11
Shenzhen Senergy Technology Co., Ltd. |  | SE 11K4HB-210-T2/UL [240V] | Lithium Ion | Y | SGS | 2024-06-19 | Ed 3 : 2023 | Y | N | N | N | N | Y* | N | 10 kW, 30.72 kWh, energy storage system | 30.72 | 10 | 240 | 10 | SGS | [5/16/2024] | No Information Submitted | No Information Submitted | No Information Submitted | No Information Submitted | No Information Submitted | SGS | 2024-07-18 | No Information Submitted | No Information Submitted | No Information Submitted | N |  | 2024-09-11
Shenzhen Senergy Technology Co., Ltd. |  | SE 5KHB-130-D2/UL [208V] | Lithium Ion | Y | SGS | 2024-06-19 | Ed 3 : 2023 | Y | N | N | N | N | Y* | N | 5 kW, 30.72 kWh, energy storage system | 30.72 | 5 | 208 | 5 | SGS | [5/16/2024] | No Information Submitted | No Information Submitted | No Information Submitted | No Information Submitted | No Information Submitted | SGS | 2024-07-18 | No Information Submitted | No Information Submitted | No Information Submitted | N |  | 2024-09-11
Shenzhen Senergy Technology Co., Ltd. |  | SE 5KHB-130-D2/UL [240V] | Lithium Ion | Y | SGS | 2024-06-19 | Ed 3 : 2023 | Y | N | N | N | N | Y* | N | 5 kW, 30.72 kWh, energy storage system | 30.72 | 5 | 240 | 5 | SGS | [5/16/2024] | No Information Submitted | No Information Submitted | No Information Submitted | No Information Submitted | No Information Submitted | SGS | 2024-07-18 | No Information Submitted | No Information Submitted | No Information Submitted | N |  | 2024-09-11
Shenzhen Senergy Technology Co., Ltd. |  | SE 6KHB-130-D2/UL [208V] | Lithium Ion | Y | SGS | 2024-06-19 | Ed 3 : 2023 | Y | N | N | N | N | Y* | N | 6 kW, 30.72 kWh, energy storage system | 30.72 | 6 | 208 | 6 | SGS | [5/16/2024] | No Information Submitted | No Information Submitted | No Information Submitted | No Information Submitted | No Information Submitted | SGS | 2024-07-18 | No Information Submitted | No Information Submitted | No Information Submitted | N |  | 2024-09-11
Shenzhen Senergy Technology Co., Ltd. |  | SE 6KHB-130-D2/UL [240V] | Lithium Ion | Y | SGS | 2024-06-19 | Ed 3 : 2023 | Y | N | N | N | N | Y* | N | 6 kW, 30.72 kWh, energy storage system | 30.72 | 6 | 240 | 6 | SGS | [5/16/2024] | No Information Submitted | No Information Submitted | No Information Submitted | No Information Submitted | No Information Submitted | SGS | 2024-07-18 | No Information Submitted | No Information Submitted | No Information Submitted | N |  | 2024-09-11
Shenzhen Senergy Technology Co., Ltd. |  | SE 7K6HB-180-T2/UL [208V] | Lithium Ion | Y | SGS | 2024-06-19 | Ed 3 : 2023 | Y | N | N | N | N | Y* | N | 7.6 kW, 30.72 kWh, energy storage system | 30.72 | 7.6 | 208 | 7.6 | SGS | [5/16/2024] | No Information Submitted | No Information Submitted | No Information Submitted | No Information Submitted | No Information Submitted | SGS | 2024-07-18 | No Information Submitted | No Information Submitted | No Information Submitted | N |  | 2024-09-11
Shenzhen Senergy Technology Co., Ltd. |  | SE 7K6HB-180-T2/UL [240V] | Lithium Ion | Y | SGS | 2024-06-19 | Ed 3 : 2023 | Y | N | N | N | N | Y* | N | 7.6 kW, 30.72 kWh, energy storage system | 30.72 | 7.6 | 240 | 7.6 | SGS | [5/16/2024] | No Information Submitted | No Information Submitted | No Information Submitted | No Information Submitted | No Information Submitted | SGS | 2024-07-18 | No Information Submitted | No Information Submitted | No Information Submitted | N |  | 2024-09-11
Shenzhen Senergy Technology Co., Ltd. |  | SE 7K6HB-T2/UL [240V] | Lithium Ion | Y | SGS | 2024-06-19 | Ed 3 : 2023 | Y | N | N | N | N | Y* | N | 7.6 kW, 30.72 kWh, energy storage system | 30.72 | 7.6 | 240 | 7.6 | SGS | [5/16/2024] | No Information Submitted | No Information Submitted | No Information Submitted | No Information Submitted | No Information Submitted | SGS | 2024-07-18 | No Information Submitted | No Information Submitted | No Information Submitted | N |  | 2024-09-11
Shenzhen Senergy Technology Co., Ltd. |  | SE 7K6HB-T2/UL [208V] | Lithium Ion | Y | SGS | 2024-06-19 | Ed 3 : 2023 | Y | N | N | N | N | Y* | N | 7.6 kW, 30.72 kWh, energy storage system | 30.72 | 7.6 | 208 | 7.6 | SGS | [5/16/2024] | No Information Submitted | No Information Submitted | No Information Submitted | No Information Submitted | No Information Submitted | SGS | 2024-07-18 | No Information Submitted | No Information Submitted | No Information Submitted | N |  | 2024-09-11
Shenzhen Senergy Technology Co., Ltd. |  | SE 8KHB-180-T2/UL [208V] | Lithium Ion | Y | SGS | 2024-06-19 | Ed 3 : 2023 | Y | N | N | N | N | Y* | N | 8 kW, 30.72 kWh, energy storage system | 30.72 | 8 | 208 | 8 | SGS | [5/16/2024] | No Information Submitted | No Information Submitted | No Information Submitted | No Information Submitted | No Information Submitted | SGS | 2024-07-18 | No Information Submitted | No Information Submitted | No Information Submitted | N |  | 2024-09-11
Shenzhen Senergy Technology Co., Ltd. |  | SE 8KHB-180-T2/UL [240V] | Lithium Ion | Y | SGS | 2024-06-19 | Ed 3 : 2023 | Y | N | N | N | N | Y* | N | 8 kW, 30.72 kWh, energy storage system | 30.72 | 8 | 240 | 8 | SGS | [5/16/2024] | No Information Submitted | No Information Submitted | No Information Submitted | No Information Submitted | No Information Submitted | SGS | 2024-07-18 | No Information Submitted | No Information Submitted | No Information Submitted | N |  | 2024-09-11
Shenzhen Sinexcel Electric Co., Ltd. |  | SES-031A-000D-091B | Lithium Ion | Y | Intertek | 2023-12-04 | Ed. 2 : 2020 | Y | N | N | N | N | Y* | N | 30 kW, 81 kWh, energy storage system | 81 | 30 | 480 | 33 | TUV SUD America | [2/20/2023] | No Information Submitted | No Information Submitted | No Information Submitted | No Information Submitted | No Information Submitted | TUV SUD Product Service | 2023-06-27 | No Information Submitted | No Information Submitted | No Information Submitted | N |  | 2024-05-21
Shenzhen Sinexcel Electric Co., Ltd. |  | SES-031A-000D-091B-L | Lithium Ion | Y | Intertek | 2023-12-04 | Ed. 2 : 2020 | Y | N | N | N | N | Y* | N | 30 kW, 81 kWh, energy storage system | 81 | 30 | 480 | 33 | TUV SUD America | [2/20/2023] | No Information Submitted | No Information Submitted | No Information Submitted | No Information Submitted | No Information Submitted | TUV SUD Product Service | 2023-06-27 | No Information Submitted | No Information Submitted | No Information Submitted | N |  | 2024-05-21
Shenzhen Sinexcel Electric Co., Ltd. |  | SES-031A-051D-091B | Lithium Ion | Y | Intertek | 2023-12-04 | Ed. 2 : 2020 | Y | N | N | N | N | Y* | N | 30 kW, 81 kWh, energy storage system | 81 | 30 | 480 | 33 | TUV SUD America | [2/20/2023] | No Information Submitted | No Information Submitted | No Information Submitted | No Information Submitted | No Information Submitted | TUV SUD Product Service | 2023-06-27 | No Information Submitted | No Information Submitted | No Information Submitted | N |  | 2024-05-21
Shenzhen Sinexcel Electric Co., Ltd. |  | SES-031A-051D-091B-L | Lithium Ion | Y | Intertek | 2023-12-04 | Ed. 2 : 2020 | Y | N | N | N | N | Y* | N | 30 kW, 81 kWh, energy storage system | 81 | 30 | 480 | 33 | TUV SUD America | [2/20/2023] | No Information Submitted | No Information Submitted | No Information Submitted | No Information Submitted | No Information Submitted | TUV SUD Product Service | 2023-06-27 | No Information Submitted | No Information Submitted | No Information Submitted | N |  | 2024-05-21
Shenzhen Sinexcel Electric Co., Ltd. |  | SES-031A-091D-091B | Lithium Ion | Y | Intertek | 2023-12-04 | Ed. 2 : 2020 | Y | N | N | N | N | Y* | N | 30 kW, 81 kWh, energy storage system | 81 | 30 | 480 | 33 | TUV SUD America | [2/20/2023] | No Information Submitted | No Information Submitted | No Information Submitted | No Information Submitted | No Information Submitted | TUV SUD Product Service | 2023-06-27 | No Information Submitted | No Information Submitted | No Information Submitted | N |  | 2024-05-21
Shenzhen Sinexcel Electric Co., Ltd. |  | SES-031A-091D-091B-L | Lithium Ion | Y | Intertek | 2023-12-04 | Ed. 2 : 2020 | Y | N | N | N | N | Y* | N | 30 kW, 81 kWh, energy storage system | 81 | 30 | 480 | 33 | TUV SUD America | [2/20/2023] | No Information Submitted | No Information Submitted | No Information Submitted | No Information Submitted | No Information Submitted | TUV SUD Product Service | 2023-06-27 | No Information Submitted | No Information Submitted | No Information Submitted | N |  | 2024-05-21
Shenzhen Sinexcel Electric Co., Ltd. |  | SES-031A-141D-091B | Lithium Ion | Y | Intertek | 2023-12-04 | Ed. 2 : 2020 | Y | N | N | N | N | Y* | N | 30 kW, 81 kWh, energy storage system | 81 | 30 | 480 | 33 | TUV SUD America | [2/20/2023] | No Information Submitted | No Information Submitted | No Information Submitted | No Information Submitted | No Information Submitted | TUV SUD Product Service | 2023-06-27 | No Information Submitted | No Information Submitted | No Information Submitted | N |  | 2024-05-21
Shenzhen Sinexcel Electric Co., Ltd. |  | SES-031A-141D-091B-L | Lithium Ion | Y | Intertek | 2023-12-04 | Ed. 2 : 2020 | Y | N | N | N | N | Y* | N | 30 kW, 81 kWh, energy storage system | 81 | 30 | 480 | 33 | TUV SUD America | [2/20/2023] | No Information Submitted | No Information Submitted | No Information Submitted | No Information Submitted | No Information Submitted | TUV SUD Product Service | 2023-06-27 | No Information Submitted | No Information Submitted | No Information Submitted | N |  | 2024-05-21
Shenzhen Sinexcel Electric Co., Ltd. |  | SES-031A-000D-101B | Lithium Ion | Y | Intertek | 2023-12-04 | Ed. 2 : 2020 | Y | N | N | N | N | Y* | N | 30 kW, 92 kWh, energy storage system | 92 | 30 | 480 | 33 | TUV SUD America | [2/20/2023] | No Information Submitted | No Information Submitted | No Information Submitted | No Information Submitted | No Information Submitted | TUV SUD Product Service | 2023-06-27 | No Information Submitted | No Information Submitted | No Information Submitted | N |  | 2024-05-21
Shenzhen Sinexcel Electric Co., Ltd. |  | SES-031A-000D-101B-L | Lithium Ion | Y | Intertek | 2023-12-04 | Ed. 2 : 2020 | Y | N | N | N | N | Y* | N | 30 kW, 92 kWh, energy storage system | 92 | 30 | 480 | 33 | TUV SUD America | [2/20/2023] | No Information Submitted | No Information Submitted | No Information Submitted | No Information Submitted | No Information Submitted | TUV SUD Product Service | 2023-06-27 | No Information Submitted | No Information Submitted | No Information Submitted | N |  | 2024-05-21
Shenzhen Sinexcel Electric Co., Ltd. |  | SES-031A-051D-101B | Lithium Ion | Y | Intertek | 2023-12-04 | Ed. 2 : 2020 | Y | N | N | N | N | Y* | N | 30 kW, 92 kWh, energy storage system | 92 | 30 | 480 | 33 | TUV SUD America | [2/20/2023] | No Information Submitted | No Information Submitted | No Information Submitted | No Information Submitted | No Information Submitted | TUV SUD Product Service | 2023-06-27 | No Information Submitted | No Information Submitted | No Information Submitted | N |  | 2024-05-21
Shenzhen Sinexcel Electric Co., Ltd. |  | SES-031A-051D-101B-L | Lithium Ion | Y | Intertek | 2023-12-04 | Ed. 2 : 2020 | Y | N | N | N | N | Y* | N | 30 kW, 92 kWh, energy storage system | 92 | 30 | 480 | 33 | TUV SUD America | [2/20/2023] | No Information Submitted | No Information Submitted | No Information Submitted | No Information Submitted | No Information Submitted | TUV SUD Product Service | 2023-06-27 | No Information Submitted | No Information Submitted | No Information Submitted | N |  | 2024-05-21
Shenzhen Sinexcel Electric Co., Ltd. |  | SES-031A-091D-101B | Lithium Ion | Y | Intertek | 2023-12-04 | Ed. 2 : 2020 | Y | N | N | N | N | Y* | N | 30 kW, 92 kWh, energy storage system | 92 | 30 | 480 | 33 | TUV SUD America | [2/20/2023] | No Information Submitted | No Information Submitted | No Information Submitted | No Information Submitted | No Information Submitted | TUV SUD Product Service | 2023-06-27 | No Information Submitted | No Information Submitted | No Information Submitted | N |  | 2024-05-21
Shenzhen Sinexcel Electric Co., Ltd. |  | SES-031A-091D-101B-L | Lithium Ion | Y | Intertek | 2023-12-04 | Ed. 2 : 2020 | Y | N | N | N | N | Y* | N | 30 kW, 92 kWh, energy storage system | 92 | 30 | 480 | 33 | TUV SUD America | [2/20/2023] | No Information Submitted | No Information Submitted | No Information Submitted | No Information Submitted | No Information Submitted | TUV SUD Product Service | 2023-06-27 | No Information Submitted | No Information Submitted | No Information Submitted | N |  | 2024-05-21
Shenzhen Sinexcel Electric Co., Ltd. |  | SES-031A-141D-101B | Lithium Ion | Y | Intertek | 2023-12-04 | Ed. 2 : 2020 | Y | N | N | N | N | Y* | N | 30 kW, 92 kWh, energy storage system | 92 | 30 | 480 | 33 | TUV SUD America | [2/20/2023] | No Information Submitted | No Information Submitted | No Information Submitted | No Information Submitted | No Information Submitted | TUV SUD Product Service | 2023-06-27 | No Information Submitted | No Information Submitted | No Information Submitted | N |  | 2024-05-21
Shenzhen Sinexcel Electric Co., Ltd. |  | SES-031A-141D-101B-L | Lithium Ion | Y | Intertek | 2023-12-04 | Ed. 2 : 2020 | Y | N | N | N | N | Y* | N | 30 kW, 92 kWh, energy storage system | 92 | 30 | 480 | 33 | TUV SUD America | [2/20/2023] | No Information Submitted | No Information Submitted | No Information Submitted | No Information Submitted | No Information Submitted | TUV SUD Product Service | 2023-06-27 | No Information Submitted | No Information Submitted | No Information Submitted | N |  | 2024-05-21
Shenzhen Sinexcel Electric Co., Ltd. |  | SES-031A-000D-111B | Lithium Ion | Y | Intertek | 2023-12-04 | Ed. 2 : 2020 | Y | N | N | N | N | Y* | N | 30 kW, 102 kWh, energy storage system | 102 | 30 | 480 | 33 | TUV SUD America | [2/20/2023] | No Information Submitted | No Information Submitted | No Information Submitted | No Information Submitted | No Information Submitted | TUV SUD Product Service | 2023-06-27 | No Information Submitted | No Information Submitted | No Information Submitted | N |  | 2024-05-21
Shenzhen Sinexcel Electric Co., Ltd. |  | SES-031A-000D-111B-L | Lithium Ion | Y | Intertek | 2023-12-04 | Ed. 2 : 2020 | Y | N | N | N | N | Y* | N | 30 kW, 102 kWh, energy storage system | 102 | 30 | 480 | 33 | TUV SUD America | [2/20/2023] | No Information Submitted | No Information Submitted | No Information Submitted | No Information Submitted | No Information Submitted | TUV SUD Product Service | 2023-06-27 | No Information Submitted | No Information Submitted | No Information Submitted | N |  | 2024-05-21
Shenzhen Sinexcel Electric Co., Ltd. |  | SES-031A-051D-111B | Lithium Ion | Y | Intertek | 2023-12-04 | Ed. 2 : 2020 | Y | N | N | N | N | Y* | N | 30 kW, 102 kWh, energy storage system | 102 | 30 | 480 | 33 | TUV SUD America | [2/20/2023] | No Information Submitted | No Information Submitted | No Information Submitted | No Information Submitted | No Information Submitted | TUV SUD Product Service | 2023-06-27 | No Information Submitted | No Information Submitted | No Information Submitted | N |  | 2024-05-21
Shenzhen Sinexcel Electric Co., Ltd. |  | SES-031A-051D-111B-L | Lithium Ion | Y | Intertek | 2023-12-04 | Ed. 2 : 2020 | Y | N | N | N | N | Y* | N | 30 kW, 102 kWh, energy storage system | 102 | 30 | 480 | 33 | TUV SUD America | [2/20/2023] | No Information Submitted | No Information Submitted | No Information Submitted | No Information Submitted | No Information Submitted | TUV SUD Product Service | 2023-06-27 | No Information Submitted | No Information Submitted | No Information Submitted | N |  | 2024-05-21
Shenzhen Sinexcel Electric Co., Ltd. |  | SES-031A-091D-111B | Lithium Ion | Y | Intertek | 2023-12-04 | Ed. 2 : 2020 | Y | N | N | N | N | Y* | N | 30 kW, 102 kWh, energy storage system | 102 | 30 | 480 | 33 | TUV SUD America | [2/20/2023] | No Information Submitted | No Information Submitted | No Information Submitted | No Information Submitted | No Information Submitted | TUV SUD Product Service | 2023-06-27 | No Information Submitted | No Information Submitted | No Information Submitted | N |  | 2024-05-21
Shenzhen Sinexcel Electric Co., Ltd. |  | SES-031A-091D-111B-L | Lithium Ion | Y | Intertek | 2023-12-04 | Ed. 2 : 2020 | Y | N | N | N | N | Y* | N | 30 kW, 102 kWh, energy storage system | 102 | 30 | 480 | 33 | TUV SUD America | [2/20/2023] | No Information Submitted | No Information Submitted | No Information Submitted | No Information Submitted | No Information Submitted | TUV SUD Product Service | 2023-06-27 | No Information Submitted | No Information Submitted | No Information Submitted | N |  | 2024-05-21
Shenzhen Sinexcel Electric Co., Ltd. |  | SES-031A-141D-111B | Lithium Ion | Y | Intertek | 2023-12-04 | Ed. 2 : 2020 | Y | N | N | N | N | Y* | N | 30 kW, 102 kWh, energy storage system | 102 | 30 | 480 | 33 | TUV SUD America | [2/20/2023] | No Information Submitted | No Information Submitted | No Information Submitted | No Information Submitted | No Information Submitted | TUV SUD Product Service | 2023-06-27 | No Information Submitted | No Information Submitted | No Information Submitted | N |  | 2024-05-21
Shenzhen Sinexcel Electric Co., Ltd. |  | SES-031A-141D-111B-L | Lithium Ion | Y | Intertek | 2023-12-04 | Ed. 2 : 2020 | Y | N | N | N | N | Y* | N | 30 kW, 102 kWh, energy storage system | 102 | 30 | 480 | 33 | TUV SUD America | [2/20/2023] | No Information Submitted | No Information Submitted | No Information Submitted | No Information Submitted | No Information Submitted | TUV SUD Product Service | 2023-06-27 | No Information Submitted | No Information Submitted | No Information Submitted | N |  | 2024-05-21
Shenzhen Sinexcel Electric Co., Ltd. |  | SES-031A-000D-121B | Lithium Ion | Y | Intertek | 2023-12-04 | Ed. 2 : 2020 | Y | N | N | N | N | Y* | N | 30 kW, 112 kWh, energy storage system | 112 | 30 | 480 | 33 | TUV SUD America | [2/20/2023] | No Information Submitted | No Information Submitted | No Information Submitted | No Information Submitted | No Information Submitted | TUV SUD Product Service | 2023-06-27 | No Information Submitted | No Information Submitted | No Information Submitted | N |  | 2024-05-21
Shenzhen Sinexcel Electric Co., Ltd. |  | SES-031A-000D-121B-L | Lithium Ion | Y | Intertek | 2023-12-04 | Ed. 2 : 2020 | Y | N | N | N | N | Y* | N | 30 kW, 112 kWh, energy storage system | 112 | 30 | 480 | 33 | TUV SUD America | [2/20/2023] | No Information Submitted | No Information Submitted | No Information Submitted | No Information Submitted | No Information Submitted | TUV SUD Product Service | 2023-06-27 | No Information Submitted | No Information Submitted | No Information Submitted | N |  | 2024-05-21
Shenzhen Sinexcel Electric Co., Ltd. |  | SES-031A-051D-121B | Lithium Ion | Y | Intertek | 2023-12-04 | Ed. 2 : 2020 | Y | N | N | N | N | Y* | N | 30 kW, 112 kWh, energy storage system | 112 | 30 | 480 | 33 | TUV SUD America | [2/20/2023] | No Information Submitted | No Information Submitted | No Information Submitted | No Information Submitted | No Information Submitted | TUV SUD Product Service | 2023-06-27 | No Information Submitted | No Information Submitted | No Information Submitted | N |  | 2024-05-21
Shenzhen Sinexcel Electric Co., Ltd. |  | SES-031A-051D-121B-L | Lithium Ion | Y | Intertek | 2023-12-04 | Ed. 2 : 2020 | Y | N | N | N | N | Y* | N | 30 kW, 112 kWh, energy storage system | 112 | 30 | 480 | 33 | TUV SUD America | [2/20/2023] | No Information Submitted | No Information Submitted | No Information Submitted | No Information Submitted | No Information Submitted | TUV SUD Product Service | 2023-06-27 | No Information Submitted | No Information Submitted | No Information Submitted | N |  | 2024-05-21
Shenzhen Sinexcel Electric Co., Ltd. |  | SES-031A-091D-121B | Lithium Ion | Y | Intertek | 2023-12-04 | Ed. 2 : 2020 | Y | N | N | N | N | Y* | N | 30 kW, 112 kWh, energy storage system | 112 | 30 | 480 | 33 | TUV SUD America | [2/20/2023] | No Information Submitted | No Information Submitted | No Information Submitted | No Information Submitted | No Information Submitted | TUV SUD Product Service | 2023-06-27 | No Information Submitted | No Information Submitted | No Information Submitted | N |  | 2024-05-21
Shenzhen Sinexcel Electric Co., Ltd. |  | SES-031A-091D-121B-L | Lithium Ion | Y | Intertek | 2023-12-04 | Ed. 2 : 2020 | Y | N | N | N | N | Y* | N | 30 kW, 112 kWh, energy storage system | 112 | 30 | 480 | 33 | TUV SUD America | [2/20/2023] | No Information Submitted | No Information Submitted | No Information Submitted | No Information Submitted | No Information Submitted | TUV SUD Product Service | 2023-06-27 | No Information Submitted | No Information Submitted | No Information Submitted | N |  | 2024-05-21
Shenzhen Sinexcel Electric Co., Ltd. |  | SES-031A-141D-121B | Lithium Ion | Y | Intertek | 2023-12-04 | Ed. 2 : 2020 | Y | N | N | N | N | Y* | N | 30 kW, 112 kWh, energy storage system | 112 | 30 | 480 | 33 | TUV SUD America | [2/20/2023] | No Information Submitted | No Information Submitted | No Information Submitted | No Information Submitted | No Information Submitted | TUV SUD Product Service | 2023-06-27 | No Information Submitted | No Information Submitted | No Information Submitted | N |  | 2024-05-21
Shenzhen Sinexcel Electric Co., Ltd. |  | SES-031A-141D-121B-L | Lithium Ion | Y | Intertek | 2023-12-04 | Ed. 2 : 2020 | Y | N | N | N | N | Y* | N | 30 kW, 112 kWh, energy storage system | 112 | 30 | 480 | 33 | TUV SUD America | [2/20/2023] | No Information Submitted | No Information Submitted | No Information Submitted | No Information Submitted | No Information Submitted | TUV SUD Product Service | 2023-06-27 | No Information Submitted | No Information Submitted | No Information Submitted | N |  | 2024-05-21
Shenzhen Sinexcel Electric Co., Ltd. |  | SES-031A-000D-131B | Lithium Ion | Y | Intertek | 2023-12-04 | Ed. 2 : 2020 | Y | N | N | N | N | Y* | N | 30 kW, 122 kWh, energy storage system | 122 | 30 | 480 | 33 | TUV SUD America | [2/20/2023] | No Information Submitted | No Information Submitted | No Information Submitted | No Information Submitted | No Information Submitted | TUV SUD Product Service | 2023-06-27 | No Information Submitted | No Information Submitted | No Information Submitted | N |  | 2024-05-21
Shenzhen Sinexcel Electric Co., Ltd. |  | SES-031A-000D-131B-L | Lithium Ion | Y | Intertek | 2023-12-04 | Ed. 2 : 2020 | Y | N | N | N | N | Y* | N | 30 kW, 122 kWh, energy storage system | 122 | 30 | 480 | 33 | TUV SUD America | [2/20/2023] | No Information Submitted | No Information Submitted | No Information Submitted | No Information Submitted | No Information Submitted | TUV SUD Product Service | 2023-06-27 | No Information Submitted | No Information Submitted | No Information Submitted | N |  | 2024-05-21
Shenzhen Sinexcel Electric Co., Ltd. |  | SES-031A-051D-131B | Lithium Ion | Y | Intertek | 2023-12-04 | Ed. 2 : 2020 | Y | N | N | N | N | Y* | N | 30 kW, 122 kWh, energy storage system | 122 | 30 | 480 | 33 | TUV SUD America | [2/20/2023] | No Information Submitted | No Information Submitted | No Information Submitted | No Information Submitted | No Information Submitted | TUV SUD Product Service | 2023-06-27 | No Information Submitted | No Information Submitted | No Information Submitted | N |  | 2024-05-21
Shenzhen Sinexcel Electric Co., Ltd. |  | SES-031A-051D-131B-L | Lithium Ion | Y | Intertek | 2023-12-04 | Ed. 2 : 2020 | Y | N | N | N | N | Y* | N | 30 kW, 122 kWh, energy storage system | 122 | 30 | 480 | 33 | TUV SUD America | [2/20/2023] | No Information Submitted | No Information Submitted | No Information Submitted | No Information Submitted | No Information Submitted | TUV SUD Product Service | 2023-06-27 | No Information Submitted | No Information Submitted | No Information Submitted | N |  | 2024-05-21
Shenzhen Sinexcel Electric Co., Ltd. |  | SES-031A-091D-131B | Lithium Ion | Y | Intertek | 2023-12-04 | Ed. 2 : 2020 | Y | N | N | N | N | Y* | N | 30 kW, 122 kWh, energy storage system | 122 | 30 | 480 | 33 | TUV SUD America | [2/20/2023] | No Information Submitted | No Information Submitted | No Information Submitted | No Information Submitted | No Information Submitted | TUV SUD Product Service | 2023-06-27 | No Information Submitted | No Information Submitted | No Information Submitted | N |  | 2024-05-21
Shenzhen Sinexcel Electric Co., Ltd. |  | SES-031A-091D-131B-L | Lithium Ion | Y | Intertek | 2023-12-04 | Ed. 2 : 2020 | Y | N | N | N | N | Y* | N | 30 kW, 122 kWh, energy storage system | 122 | 30 | 480 | 33 | TUV SUD America | [2/20/2023] | No Information Submitted | No Information Submitted | No Information Submitted | No Information Submitted | No Information Submitted | TUV SUD Product Service | 2023-06-27 | No Information Submitted | No Information Submitted | No Information Submitted | N |  | 2024-05-21
Shenzhen Sinexcel Electric Co., Ltd. |  | SES-031A-141D-131B | Lithium Ion | Y | Intertek | 2023-12-04 | Ed. 2 : 2020 | Y | N | N | N | N | Y* | N | 30 kW, 122 kWh, energy storage system | 122 | 30 | 480 | 33 | TUV SUD America | [2/20/2023] | No Information Submitted | No Information Submitted | No Information Submitted | No Information Submitted | No Information Submitted | TUV SUD Product Service | 2023-06-27 | No Information Submitted | No Information Submitted | No Information Submitted | N |  | 2024-05-21
Shenzhen Sinexcel Electric Co., Ltd. |  | SES-031A-141D-131B-L | Lithium Ion | Y | Intertek | 2023-12-04 | Ed. 2 : 2020 | Y | N | N | N | N | Y* | N | 30 kW, 122 kWh, energy storage system | 122 | 30 | 480 | 33 | TUV SUD America | [2/20/2023] | No Information Submitted | No Information Submitted | No Information Submitted | No Information Submitted | No Information Submitted | TUV SUD Product Service | 2023-06-27 | No Information Submitted | No Information Submitted | No Information Submitted | N |  | 2024-05-21
Shenzhen Sinexcel Electric Co., Ltd. |  | SES-061A-000D-131B | Lithium Ion | Y | Intertek | 2023-12-04 | Ed. 2 : 2020 | Y | N | N | N | N | Y* | N | 60 kW, 122 kWh, energy storage system | 122 | 60 | 480 | 66 | TUV SUD America | [2/20/2023] | No Information Submitted | No Information Submitted | No Information Submitted | No Information Submitted | No Information Submitted | TUV SUD Product Service | 2023-06-27 | No Information Submitted | No Information Submitted | No Information Submitted | N |  | 2024-05-21
Shenzhen Sinexcel Electric Co., Ltd. |  | SES-061A-051D-131B | Lithium Ion | Y | Intertek | 2023-12-04 | Ed. 2 : 2020 | Y | N | N | N | N | Y* | N | 60 kW, 122 kWh, energy storage system | 122 | 60 | 480 | 66 | TUV SUD America | [2/20/2023] | No Information Submitted | No Information Submitted | No Information Submitted | No Information Submitted | No Information Submitted | TUV SUD Product Service | 2023-06-27 | No Information Submitted | No Information Submitted | No Information Submitted | N |  | 2024-05-21
Shenzhen Sinexcel Electric Co., Ltd. |  | SES-061A-091D-131B | Lithium Ion | Y | Intertek | 2023-12-04 | Ed. 2 : 2020 | Y | N | N | N | N | Y* | N | 60 kW, 122 kWh, energy storage system | 122 | 60 | 480 | 66 | TUV SUD America | [2/20/2023] | No Information Submitted | No Information Submitted | No Information Submitted | No Information Submitted | No Information Submitted | TUV SUD Product Service | 2023-06-27 | No Information Submitted | No Information Submitted | No Information Submitted | N |  | 2024-05-21
Shenzhen Sinexcel Electric Co., Ltd. |  | SES-061A-141D-131B | Lithium Ion | Y | Intertek | 2023-12-04 | Ed. 2 : 2020 | Y | N | N | N | N | Y* | N | 60 kW, 122 kWh, energy storage system | 122 | 60 | 480 | 66 | TUV SUD America | [2/20/2023] | No Information Submitted | No Information Submitted | No Information Submitted | No Information Submitted | No Information Submitted | TUV SUD Product Service | 2023-06-27 | No Information Submitted | No Information Submitted | No Information Submitted | N |  | 2024-05-21
Shenzhen Sinexcel Electric Co., Ltd. |  | SES-031A-000D-141B | Lithium Ion | Y | Intertek | 2023-12-04 | Ed. 2 : 2020 | Y | N | N | N | N | Y* | N | 30 kW, 133 kWh, energy storage system | 133 | 30 | 480 | 33 | TUV SUD America | [2/20/2023] | No Information Submitted | No Information Submitted | No Information Submitted | No Information Submitted | No Information Submitted | TUV SUD Product Service | 2023-06-27 | No Information Submitted | No Information Submitted | No Information Submitted | N |  | 2024-05-21
Shenzhen Sinexcel Electric Co., Ltd. |  | SES-031A-000D-141B-L | Lithium Ion | Y | Intertek | 2023-12-04 | Ed. 2 : 2020 | Y | N | N | N | N | Y* | N | 30 kW, 133 kWh, energy storage system | 133 | 30 | 480 | 33 | TUV SUD America | [2/20/2023] | No Information Submitted | No Information Submitted | No Information Submitted | No Information Submitted | No Information Submitted | TUV SUD Product Service | 2023-06-27 | No Information Submitted | No Information Submitted | No Information Submitted | N |  | 2024-05-21
Shenzhen Sinexcel Electric Co., Ltd. |  | SES-031A-051D-141B | Lithium Ion | Y | Intertek | 2023-12-04 | Ed. 2 : 2020 | Y | N | N | N | N | Y* | N | 30 kW, 133 kWh, energy storage system | 133 | 30 | 480 | 33 | TUV SUD America | [2/20/2023] | No Information Submitted | No Information Submitted | No Information Submitted | No Information Submitted | No Information Submitted | TUV SUD Product Service | 2023-06-27 | No Information Submitted | No Information Submitted | No Information Submitted | N |  | 2024-05-21
Shenzhen Sinexcel Electric Co., Ltd. |  | SES-031A-051D-141B-L | Lithium Ion | Y | Intertek | 2023-12-04 | Ed. 2 : 2020 | Y | N | N | N | N | Y* | N | 30 kW, 133 kWh, energy storage system | 133 | 30 | 480 | 33 | TUV SUD America | [2/20/2023] | No Information Submitted | No Information Submitted | No Information Submitted | No Information Submitted | No Information Submitted | TUV SUD Product Service | 2023-06-27 | No Information Submitted | No Information Submitted | No Information Submitted | N |  | 2024-05-21
Shenzhen Sinexcel Electric Co., Ltd. |  | SES-031A-091D-141B | Lithium Ion | Y | Intertek | 2023-12-04 | Ed. 2 : 2020 | Y | N | N | N | N | Y* | N | 30 kW, 133 kWh, energy storage system | 133 | 30 | 480 | 33 | TUV SUD America | [2/20/2023] | No Information Submitted | No Information Submitted | No Information Submitted | No Information Submitted | No Information Submitted | TUV SUD Product Service | 2023-06-27 | No Information Submitted | No Information Submitted | No Information Submitted | N |  | 2024-05-21
Shenzhen Sinexcel Electric Co., Ltd. |  | SES-031A-091D-141B-L | Lithium Ion | Y | Intertek | 2023-12-04 | Ed. 2 : 2020 | Y | N | N | N | N | Y* | N | 30 kW, 133 kWh, energy storage system | 133 | 30 | 480 | 33 | TUV SUD America | [2/20/2023] | No Information Submitted | No Information Submitted | No Information Submitted | No Information Submitted | No Information Submitted | TUV SUD Product Service | 2023-06-27 | No Information Submitted | No Information Submitted | No Information Submitted | N |  | 2024-05-21
Shenzhen Sinexcel Electric Co., Ltd. |  | SES-031A-141D-141B | Lithium Ion | Y | Intertek | 2023-12-04 | Ed. 2 : 2020 | Y | N | N | N | N | Y* | N | 30 kW, 133 kWh, energy storage system | 133 | 30 | 480 | 33 | TUV SUD America | [2/20/2023] | No Information Submitted | No Information Submitted | No Information Submitted | No Information Submitted | No Information Submitted | TUV SUD Product Service | 2023-06-27 | No Information Submitted | No Information Submitted | No Information Submitted | N |  | 2024-05-21
Shenzhen Sinexcel Electric Co., Ltd. |  | SES-031A-141D-141B-L | Lithium Ion | Y | Intertek | 2023-12-04 | Ed. 2 : 2020 | Y | N | N | N | N | Y* | N | 30 kW, 133 kWh, energy storage system | 133 | 30 | 480 | 33 | TUV SUD America | [2/20/2023] | No Information Submitted | No Information Submitted | No Information Submitted | No Information Submitted | No Information Submitted | TUV SUD Product Service | 2023-06-27 | No Information Submitted | No Information Submitted | No Information Submitted | N |  | 2024-05-21
Shenzhen Sinexcel Electric Co., Ltd. |  | SES-061A-000D-141B | Lithium Ion | Y | Intertek | 2023-12-04 | Ed. 2 : 2020 | Y | N | N | N | N | Y* | N | 60 kW, 133 kWh, energy storage system | 133 | 60 | 480 | 66 | TUV SUD America | [2/20/2023] | No Information Submitted | No Information Submitted | No Information Submitted | No Information Submitted | No Information Submitted | TUV SUD Product Service | 2023-06-27 | No Information Submitted | No Information Submitted | No Information Submitted | N |  | 2024-05-21
Shenzhen Sinexcel Electric Co., Ltd. |  | SES-061A-051D-141B | Lithium Ion | Y | Intertek | 2023-12-04 | Ed. 2 : 2020 | Y | N | N | N | N | Y* | N | 60 kW, 133 kWh, energy storage system | 133 | 60 | 480 | 66 | TUV SUD America | [2/20/2023] | No Information Submitted | No Information Submitted | No Information Submitted | No Information Submitted | No Information Submitted | TUV SUD Product Service | 2023-06-27 | No Information Submitted | No Information Submitted | No Information Submitted | N |  | 2024-05-21
Shenzhen Sinexcel Electric Co., Ltd. |  | SES-061A-091D-141B | Lithium Ion | Y | Intertek | 2023-12-04 | Ed. 2 : 2020 | Y | N | N | N | N | Y* | N | 60 kW, 133 kWh, energy storage system | 133 | 60 | 480 | 66 | TUV SUD America | [2/20/2023] | No Information Submitted | No Information Submitted | No Information Submitted | No Information Submitted | No Information Submitted | TUV SUD Product Service | 2023-06-27 | No Information Submitted | No Information Submitted | No Information Submitted | N |  | 2024-05-21
Shenzhen Sinexcel Electric Co., Ltd. |  | SES-061A-141D-141B | Lithium Ion | Y | Intertek | 2023-12-04 | Ed. 2 : 2020 | Y | N | N | N | N | Y* | N | 60 kW, 133 kWh, energy storage system | 133 | 60 | 480 | 66 | TUV SUD America | [2/20/2023] | No Information Submitted | No Information Submitted | No Information Submitted | No Information Submitted | No Information Submitted | TUV SUD Product Service | 2023-06-27 | No Information Submitted | No Information Submitted | No Information Submitted | N |  | 2024-05-21
Shenzhen Sinexcel Electric Co., Ltd. |  | SES-031A-000D-171B | Lithium Ion | Y | Intertek | 2023-12-04 | Ed. 2 : 2020 | Y | N | N | N | N | Y* | N | 30 kW, 163 kWh, energy storage system | 163 | 30 | 480 | 33 | TUV SUD America | [2/20/2023] | No Information Submitted | No Information Submitted | No Information Submitted | No Information Submitted | No Information Submitted | TUV SUD Product Service | 2023-06-27 | No Information Submitted | No Information Submitted | No Information Submitted | N |  | 2024-05-21
Shenzhen Sinexcel Electric Co., Ltd. |  | SES-031A-000D-171B-L | Lithium Ion | Y | Intertek | 2023-12-04 | Ed. 2 : 2020 | Y | N | N | N | N | Y* | N | 30 kW, 163 kWh, energy storage system | 163 | 30 | 480 | 33 | TUV SUD America | [2/20/2023] | No Information Submitted | No Information Submitted | No Information Submitted | No Information Submitted | No Information Submitted | TUV SUD Product Service | 2023-06-27 | No Information Submitted | No Information Submitted | No Information Submitted | N |  | 2024-05-21
Shenzhen Sinexcel Electric Co., Ltd. |  | SES-031A-051D-171B | Lithium Ion | Y | Intertek | 2023-12-04 | Ed. 2 : 2020 | Y | N | N | N | N | Y* | N | 30 kW, 163 kWh, energy storage system | 163 | 30 | 480 | 33 | TUV SUD America | [2/20/2023] | No Information Submitted | No Information Submitted | No Information Submitted | No Information Submitted | No Information Submitted | TUV SUD Product Service | 2023-06-27 | No Information Submitted | No Information Submitted | No Information Submitted | N |  | 2024-05-21
Shenzhen Sinexcel Electric Co., Ltd. |  | SES-031A-051D-171B-L | Lithium Ion | Y | Intertek | 2023-12-04 | Ed. 2 : 2020 | Y | N | N | N | N | Y* | N | 30 kW, 163 kWh, energy storage system | 163 | 30 | 480 | 33 | TUV SUD America | [2/20/2023] | No Information Submitted | No Information Submitted | No Information Submitted | No Information Submitted | No Information Submitted | TUV SUD Product Service | 2023-06-27 | No Information Submitted | No Information Submitted | No Information Submitted | N |  | 2024-05-21
Shenzhen Sinexcel Electric Co., Ltd. |  | SES-031A-091D-171B | Lithium Ion | Y | Intertek | 2023-12-04 | Ed. 2 : 2020 | Y | N | N | N | N | Y* | N | 30 kW, 163 kWh, energy storage system | 163 | 30 | 480 | 33 | TUV SUD America | [2/20/2023] | No Information Submitted | No Information Submitted | No Information Submitted | No Information Submitted | No Information Submitted | TUV SUD Product Service | 2023-06-27 | No Information Submitted | No Information Submitted | No Information Submitted | N |  | 2024-05-21
Shenzhen Sinexcel Electric Co., Ltd. |  | SES-031A-091D-171B-L | Lithium Ion | Y | Intertek | 2023-12-04 | Ed. 2 : 2020 | Y | N | N | N | N | Y* | N | 30 kW, 163 kWh, energy storage system | 163 | 30 | 480 | 33 | TUV SUD America | [2/20/2023] | No Information Submitted | No Information Submitted | No Information Submitted | No Information Submitted | No Information Submitted | TUV SUD Product Service | 2023-06-27 | No Information Submitted | No Information Submitted | No Information Submitted | N |  | 2024-05-21
Shenzhen Sinexcel Electric Co., Ltd. |  | SES-031A-141D-171B | Lithium Ion | Y | Intertek | 2023-12-04 | Ed. 2 : 2020 | Y | N | N | N | N | Y* | N | 30 kW, 163 kWh, energy storage system | 163 | 30 | 480 | 33 | TUV SUD America | [2/20/2023] | No Information Submitted | No Information Submitted | No Information Submitted | No Information Submitted | No Information Submitted | TUV SUD Product Service | 2023-06-27 | No Information Submitted | No Information Submitted | No Information Submitted | N |  | 2024-05-21
Shenzhen Sinexcel Electric Co., Ltd. |  | SES-031A-141D-171B-L | Lithium Ion | Y | Intertek | 2023-12-04 | Ed. 2 : 2020 | Y | N | N | N | N | Y* | N | 30 kW, 163 kWh, energy storage system | 163 | 30 | 480 | 33 | TUV SUD America | [2/20/2023] | No Information Submitted | No Information Submitted | No Information Submitted | No Information Submitted | No Information Submitted | TUV SUD Product Service | 2023-06-27 | No Information Submitted | No Information Submitted | No Information Submitted | N |  | 2024-05-21
Shenzhen Sinexcel Electric Co., Ltd. |  | SES-061A-000D-171B | Lithium Ion | Y | Intertek | 2023-12-04 | Ed. 2 : 2020 | Y | N | N | N | N | Y* | N | 60 kW, 163 kWh, energy storage system | 163 | 60 | 480 | 66 | TUV SUD America | [2/20/2023] | No Information Submitted | No Information Submitted | No Information Submitted | No Information Submitted | No Information Submitted | TUV SUD Product Service | 2023-06-27 | No Information Submitted | No Information Submitted | No Information Submitted | N |  | 2024-05-21
Shenzhen Sinexcel Electric Co., Ltd. |  | SES-061A-091D-171B | Lithium Ion | Y | Intertek | 2023-12-04 | Ed. 2 : 2020 | Y | N | N | N | N | Y* | N | 60 kW, 163 kWh, energy storage system | 163 | 60 | 480 | 66 | TUV SUD America | [2/20/2023] | No Information Submitted | No Information Submitted | No Information Submitted | No Information Submitted | No Information Submitted | TUV SUD Product Service | 2023-06-27 | No Information Submitted | No Information Submitted | No Information Submitted | N |  | 2024-05-21
Shenzhen Sinexcel Electric Co., Ltd. |  | SES-031A-000D-191B | Lithium Ion | Y | Intertek | 2023-12-04 | Ed. 2 : 2020 | Y | N | N | N | N | Y* | N | 30 kW, 184 kWh, energy storage system | 184 | 30 | 480 | 33 | TUV SUD America | [2/20/2023] | No Information Submitted | No Information Submitted | No Information Submitted | No Information Submitted | No Information Submitted | TUV SUD Product Service | 2023-06-27 | No Information Submitted | No Information Submitted | No Information Submitted | N |  | 2024-05-21
Shenzhen Sinexcel Electric Co., Ltd. |  | SES-031A-000D-191B-L | Lithium Ion | Y | Intertek | 2023-12-04 | Ed. 2 : 2020 | Y | N | N | N | N | Y* | N | 30 kW, 184 kWh, energy storage system | 184 | 30 | 480 | 33 | TUV SUD America | [2/20/2023] | No Information Submitted | No Information Submitted | No Information Submitted | No Information Submitted | No Information Submitted | TUV SUD Product Service | 2023-06-27 | No Information Submitted | No Information Submitted | No Information Submitted | N |  | 2024-05-21
Shenzhen Sinexcel Electric Co., Ltd. |  | SES-031A-051D-191B | Lithium Ion | Y | Intertek | 2023-12-04 | Ed. 2 : 2020 | Y | N | N | N | N | Y* | N | 30 kW, 184 kWh, energy storage system | 184 | 30 | 480 | 33 | TUV SUD America | [2/20/2023] | No Information Submitted | No Information Submitted | No Information Submitted | No Information Submitted | No Information Submitted | TUV SUD Product Service | 2023-06-27 | No Information Submitted | No Information Submitted | No Information Submitted | N |  | 2024-05-21
Shenzhen Sinexcel Electric Co., Ltd. |  | SES-031A-051D-191B-L | Lithium Ion | Y | Intertek | 2023-12-04 | Ed. 2 : 2020 | Y | N | N | N | N | Y* | N | 30 kW, 184 kWh, energy storage system | 184 | 30 | 480 | 33 | TUV SUD America | [2/20/2023] | No Information Submitted | No Information Submitted | No Information Submitted | No Information Submitted | No Information Submitted | TUV SUD Product Service | 2023-06-27 | No Information Submitted | No Information Submitted | No Information Submitted | N |  | 2024-05-21
Shenzhen Sinexcel Electric Co., Ltd. |  | SES-031A-091D-191B | Lithium Ion | Y | Intertek | 2023-12-04 | Ed. 2 : 2020 | Y | N | N | N | N | Y* | N | 30 kW, 184 kWh, energy storage system | 184 | 30 | 480 | 33 | TUV SUD America | [2/20/2023] | No Information Submitted | No Information Submitted | No Information Submitted | No Information Submitted | No Information Submitted | TUV SUD Product Service | 2023-06-27 | No Information Submitted | No Information Submitted | No Information Submitted | N |  | 2024-05-21
Shenzhen Sinexcel Electric Co., Ltd. |  | SES-031A-091D-191B-L | Lithium Ion | Y | Intertek | 2023-12-04 | Ed. 2 : 2020 | Y | N | N | N | N | Y* | N | 30 kW, 184 kWh, energy storage system | 184 | 30 | 480 | 33 | TUV SUD America | [2/20/2023] | No Information Submitted | No Information Submitted | No Information Submitted | No Information Submitted | No Information Submitted | TUV SUD Product Service | 2023-06-27 | No Information Submitted | No Information Submitted | No Information Submitted | N |  | 2024-05-21
Shenzhen Sinexcel Electric Co., Ltd. |  | SES-031A-141D-191B | Lithium Ion | Y | Intertek | 2023-12-04 | Ed. 2 : 2020 | Y | N | N | N | N | Y* | N | 30 kW, 184 kWh, energy storage system | 184 | 30 | 480 | 33 | TUV SUD America | [2/20/2023] | No Information Submitted | No Information Submitted | No Information Submitted | No Information Submitted | No Information Submitted | TUV SUD Product Service | 2023-06-27 | No Information Submitted | No Information Submitted | No Information Submitted | N |  | 2024-05-21
Shenzhen Sinexcel Electric Co., Ltd. |  | SES-031A-141D-191B-L | Lithium Ion | Y | Intertek | 2023-12-04 | Ed. 2 : 2020 | Y | N | N | N | N | Y* | N | 30 kW, 184 kWh, energy storage system | 184 | 30 | 480 | 33 | TUV SUD America | [2/20/2023] | No Information Submitted | No Information Submitted | No Information Submitted | No Information Submitted | No Information Submitted | TUV SUD Product Service | 2023-06-27 | No Information Submitted | No Information Submitted | No Information Submitted | N |  | 2024-05-21
Shenzhen Sinexcel Electric Co., Ltd. |  | SES-061A-000D-191B | Lithium Ion | Y | Intertek | 2023-12-04 | Ed. 2 : 2020 | Y | N | N | N | N | Y* | N | 60 kW, 184 kWh, energy storage system | 184 | 60 | 480 | 66 | TUV SUD America | [2/20/2023] | No Information Submitted | No Information Submitted | No Information Submitted | No Information Submitted | No Information Submitted | TUV SUD Product Service | 2023-06-27 | No Information Submitted | No Information Submitted | No Information Submitted | N |  | 2024-05-21
Shenzhen Sinexcel Electric Co., Ltd. |  | SES-061A-051D-191B | Lithium Ion | Y | Intertek | 2023-12-04 | Ed. 2 : 2020 | Y | N | N | N | N | Y* | N | 60 kW, 184 kWh, energy storage system | 184 | 60 | 480 | 66 | TUV SUD America | [2/20/2023] | No Information Submitted | No Information Submitted | No Information Submitted | No Information Submitted | No Information Submitted | TUV SUD Product Service | 2023-06-27 | No Information Submitted | No Information Submitted | No Information Submitted | N |  | 2024-05-21
Shenzhen Sinexcel Electric Co., Ltd. |  | SES-061A-091D-191B | Lithium Ion | Y | Intertek | 2023-12-04 | Ed. 2 : 2020 | Y | N | N | N | N | Y* | N | 60 kW, 184 kWh, energy storage system | 184 | 60 | 480 | 66 | TUV SUD America | [2/20/2023] | No Information Submitted | No Information Submitted | No Information Submitted | No Information Submitted | No Information Submitted | TUV SUD Product Service | 2023-06-27 | No Information Submitted | No Information Submitted | No Information Submitted | N |  | 2024-05-21
Shenzhen Sinexcel Electric Co., Ltd. |  | SES-061A-141D-191B | Lithium Ion | Y | Intertek | 2023-12-04 | Ed. 2 : 2020 | Y | N | N | N | N | Y* | N | 60 kW, 184 kWh, energy storage system | 184 | 60 | 480 | 66 | TUV SUD America | [2/20/2023] | No Information Submitted | No Information Submitted | No Information Submitted | No Information Submitted | No Information Submitted | TUV SUD Product Service | 2023-06-27 | No Information Submitted | No Information Submitted | No Information Submitted | N |  | 2024-05-21
Shenzhen Sinexcel Electric Co., Ltd. |  | SES-091A-000D-191B | Lithium Ion | Y | Intertek | 2023-12-04 | Ed. 2 : 2020 | Y | N | N | N | N | Y* | N | 90 kW, 184 kWh, energy storage system | 184 | 90 | 480 | 99 | TUV SUD America | [2/20/2023] | No Information Submitted | No Information Submitted | No Information Submitted | No Information Submitted | No Information Submitted | TUV SUD Product Service | 2023-06-27 | No Information Submitted | No Information Submitted | No Information Submitted | N |  | 2024-05-21
Shenzhen Sinexcel Electric Co., Ltd. |  | SES-091A-051D-191B | Lithium Ion | Y | Intertek | 2023-12-04 | Ed. 2 : 2020 | Y | N | N | N | N | Y* | N | 90 kW, 184 kWh, energy storage system | 184 | 90 | 480 | 99 | TUV SUD America | [2/20/2023] | No Information Submitted | No Information Submitted | No Information Submitted | No Information Submitted | No Information Submitted | TUV SUD Product Service | 2023-06-27 | No Information Submitted | No Information Submitted | No Information Submitted | N |  | 2024-05-21
Shenzhen Sinexcel Electric Co., Ltd. |  | SES-091A-091D-191B | Lithium Ion | Y | Intertek | 2023-12-04 | Ed. 2 : 2020 | Y | N | N | N | N | Y* | N | 90 kW, 184 kWh, energy storage system | 184 | 90 | 480 | 99 | TUV SUD America | [2/20/2023] | No Information Submitted | No Information Submitted | No Information Submitted | No Information Submitted | No Information Submitted | TUV SUD Product Service | 2023-06-27 | No Information Submitted | No Information Submitted | No Information Submitted | N |  | 2024-05-21
Shenzhen Sinexcel Electric Co., Ltd. |  | SES-031A-000D-211B | Lithium Ion | Y | Intertek | 2023-12-04 | Ed. 2 : 2020 | Y | N | N | N | N | Y* | N | 30 kW, 204 kWh, energy storage system | 204 | 30 | 480 | 33 | TUV SUD America | [2/20/2023] | No Information Submitted | No Information Submitted | No Information Submitted | No Information Submitted | No Information Submitted | TUV SUD Product Service | 2023-06-27 | No Information Submitted | No Information Submitted | No Information Submitted | N |  | 2024-05-21
Shenzhen Sinexcel Electric Co., Ltd. |  | SES-031A-000D-211B-L | Lithium Ion | Y | Intertek | 2023-12-04 | Ed. 2 : 2020 | Y | N | N | N | N | Y* | N | 30 kW, 204 kWh, energy storage system | 204 | 30 | 480 | 33 | TUV SUD America | [2/20/2023] | No Information Submitted | No Information Submitted | No Information Submitted | No Information Submitted | No Information Submitted | TUV SUD Product Service | 2023-06-27 | No Information Submitted | No Information Submitted | No Information Submitted | N |  | 2024-05-21
Shenzhen Sinexcel Electric Co., Ltd. |  | SES-031A-051D-211B | Lithium Ion | Y | Intertek | 2023-12-04 | Ed. 2 : 2020 | Y | N | N | N | N | Y* | N | 30 kW, 204 kWh, energy storage system | 204 | 30 | 480 | 33 | TUV SUD America | [2/20/2023] | No Information Submitted | No Information Submitted | No Information Submitted | No Information Submitted | No Information Submitted | TUV SUD Product Service | 2023-06-27 | No Information Submitted | No Information Submitted | No Information Submitted | N |  | 2024-05-21
Shenzhen Sinexcel Electric Co., Ltd. |  | SES-031A-051D-211B-L | Lithium Ion | Y | Intertek | 2023-12-04 | Ed. 2 : 2020 | Y | N | N | N | N | Y* | N | 30 kW, 204 kWh, energy storage system | 204 | 30 | 480 | 33 | TUV SUD America | [2/20/2023] | No Information Submitted | No Information Submitted | No Information Submitted | No Information Submitted | No Information Submitted | TUV SUD Product Service | 2023-06-27 | No Information Submitted | No Information Submitted | No Information Submitted | N |  | 2024-05-21
Shenzhen Sinexcel Electric Co., Ltd. |  | SES-031A-091D-211B | Lithium Ion | Y | Intertek | 2023-12-04 | Ed. 2 : 2020 | Y | N | N | N | N | Y* | N | 30 kW, 204 kWh, energy storage system | 204 | 30 | 480 | 33 | TUV SUD America | [2/20/2023] | No Information Submitted | No Information Submitted | No Information Submitted | No Information Submitted | No Information Submitted | TUV SUD Product Service | 2023-06-27 | No Information Submitted | No Information Submitted | No Information Submitted | N |  | 2024-05-21
Shenzhen Sinexcel Electric Co., Ltd. |  | SES-031A-091D-211B-L | Lithium Ion | Y | Intertek | 2023-12-04 | Ed. 2 : 2020 | Y | N | N | N | N | Y* | N | 30 kW, 204 kWh, energy storage system | 204 | 30 | 480 | 33 | TUV SUD America | [2/20/2023] | No Information Submitted | No Information Submitted | No Information Submitted | No Information Submitted | No Information Submitted | TUV SUD Product Service | 2023-06-27 | No Information Submitted | No Information Submitted | No Information Submitted | N |  | 2024-05-21
Shenzhen Sinexcel Electric Co., Ltd. |  | SES-031A-141D-211B | Lithium Ion | Y | Intertek | 2023-12-04 | Ed. 2 : 2020 | Y | N | N | N | N | Y* | N | 30 kW, 204 kWh, energy storage system | 204 | 30 | 480 | 33 | TUV SUD America | [2/20/2023] | No Information Submitted | No Information Submitted | No Information Submitted | No Information Submitted | No Information Submitted | TUV SUD Product Service | 2023-06-27 | No Information Submitted | No Information Submitted | No Information Submitted | N |  | 2024-05-21
Shenzhen Sinexcel Electric Co., Ltd. |  | SES-031A-141D-211B-L | Lithium Ion | Y | Intertek | 2023-12-04 | Ed. 2 : 2020 | Y | N | N | N | N | Y* | N | 30 kW, 204 kWh, energy storage system | 204 | 30 | 480 | 33 | TUV SUD America | [2/20/2023] | No Information Submitted | No Information Submitted | No Information Submitted | No Information Submitted | No Information Submitted | TUV SUD Product Service | 2023-06-27 | No Information Submitted | No Information Submitted | No Information Submitted | N |  | 2024-05-21
Shenzhen Sinexcel Electric Co., Ltd. |  | SES-061A-000D-211B | Lithium Ion | Y | Intertek | 2023-12-04 | Ed. 2 : 2020 | Y | N | N | N | N | Y* | N | 60 kW, 204 kWh, energy storage system | 204 | 60 | 480 | 66 | TUV SUD America | [2/20/2023] | No Information Submitted | No Information Submitted | No Information Submitted | No Information Submitted | No Information Submitted | TUV SUD Product Service | 2023-06-27 | No Information Submitted | No Information Submitted | No Information Submitted | N |  | 2024-05-21
Shenzhen Sinexcel Electric Co., Ltd. |  | SES-061A-051D-211B | Lithium Ion | Y | Intertek | 2023-12-04 | Ed. 2 : 2020 | Y | N | N | N | N | Y* | N | 60 kW, 204 kWh, energy storage system | 204 | 60 | 480 | 66 | TUV SUD America | [2/20/2023] | No Information Submitted | No Information Submitted | No Information Submitted | No Information Submitted | No Information Submitted | TUV SUD Product Service | 2023-06-27 | No Information Submitted | No Information Submitted | No Information Submitted | N |  | 2024-05-21
Shenzhen Sinexcel Electric Co., Ltd. |  | SES-061A-091D-211B | Lithium Ion | Y | Intertek | 2023-12-04 | Ed. 2 : 2020 | Y | N | N | N | N | Y* | N | 60 kW, 204 kWh, energy storage system | 204 | 60 | 480 | 66 | TUV SUD America | [2/20/2023] | No Information Submitted | No Information Submitted | No Information Submitted | No Information Submitted | No Information Submitted | TUV SUD Product Service | 2023-06-27 | No Information Submitted | No Information Submitted | No Information Submitted | N |  | 2024-05-21
Shenzhen Sinexcel Electric Co., Ltd. |  | SES-061A-141D-211B | Lithium Ion | Y | Intertek | 2023-12-04 | Ed. 2 : 2020 | Y | N | N | N | N | Y* | N | 60 kW, 204 kWh, energy storage system | 204 | 60 | 480 | 66 | TUV SUD America | [2/20/2023] | No Information Submitted | No Information Submitted | No Information Submitted | No Information Submitted | No Information Submitted | TUV SUD Product Service | 2023-06-27 | No Information Submitted | No Information Submitted | No Information Submitted | N |  | 2024-05-21
Shenzhen Sinexcel Electric Co., Ltd. |  | SES-091A-000D-211B | Lithium Ion | Y | Intertek | 2023-12-04 | Ed. 2 : 2020 | Y | N | N | N | N | Y* | N | 90 kW, 204 kWh, energy storage system | 204 | 90 | 480 | 99 | TUV SUD America | [2/20/2023] | No Information Submitted | No Information Submitted | No Information Submitted | No Information Submitted | No Information Submitted | TUV SUD Product Service | 2023-06-27 | No Information Submitted | No Information Submitted | No Information Submitted | N |  | 2024-05-21
Shenzhen Sinexcel Electric Co., Ltd. |  | SES-091A-051D-211B | Lithium Ion | Y | Intertek | 2023-12-04 | Ed. 2 : 2020 | Y | N | N | N | N | Y* | N | 90 kW, 204 kWh, energy storage system | 204 | 90 | 480 | 99 | TUV SUD America | [2/20/2023] | No Information Submitted | No Information Submitted | No Information Submitted | No Information Submitted | No Information Submitted | TUV SUD Product Service | 2023-06-27 | No Information Submitted | No Information Submitted | No Information Submitted | N |  | 2024-05-21
Shenzhen Sinexcel Electric Co., Ltd. |  | SES-091A-091D-211B | Lithium Ion | Y | Intertek | 2023-12-04 | Ed. 2 : 2020 | Y | N | N | N | N | Y* | N | 90 kW, 204 kWh, energy storage system | 204 | 90 | 480 | 99 | TUV SUD America | [2/20/2023] | No Information Submitted | No Information Submitted | No Information Submitted | No Information Submitted | No Information Submitted | TUV SUD Product Service | 2023-06-27 | No Information Submitted | No Information Submitted | No Information Submitted | N |  | 2024-05-21
Shenzhen Sinexcel Electric Co., Ltd. |  | SES-091A-141D-211B | Lithium Ion | Y | Intertek | 2023-12-04 | Ed. 2 : 2020 | Y | N | N | N | N | Y* | N | 90 kW, 204 kWh, energy storage system | 204 | 90 | 480 | 99 | TUV SUD America | [2/20/2023] | No Information Submitted | No Information Submitted | No Information Submitted | No Information Submitted | No Information Submitted | TUV SUD Product Service | 2023-06-27 | No Information Submitted | No Information Submitted | No Information Submitted | N |  | 2024-05-21
Shenzhen Sinexcel Electric Co., Ltd. |  | SES-031A-000D-231B | Lithium Ion | Y | Intertek | 2023-12-04 | Ed. 2 : 2020 | Y | N | N | N | N | Y* | N | 30 kW, 225 kWh, energy storage system | 225 | 30 | 480 | 33 | TUV SUD America | [2/20/2023] | No Information Submitted | No Information Submitted | No Information Submitted | No Information Submitted | No Information Submitted | TUV SUD Product Service | 2023-06-27 | No Information Submitted | No Information Submitted | No Information Submitted | N |  | 2024-05-21
Shenzhen Sinexcel Electric Co., Ltd. |  | SES-031A-000D-231B-L | Lithium Ion | Y | Intertek | 2023-12-04 | Ed. 2 : 2020 | Y | N | N | N | N | Y* | N | 30 kW, 225 kWh, energy storage system | 225 | 30 | 480 | 33 | TUV SUD America | [2/20/2023] | No Information Submitted | No Information Submitted | No Information Submitted | No Information Submitted | No Information Submitted | TUV SUD Product Service | 2023-06-27 | No Information Submitted | No Information Submitted | No Information Submitted | N |  | 2024-05-21
Shenzhen Sinexcel Electric Co., Ltd. |  | SES-031A-051D-231B | Lithium Ion | Y | Intertek | 2023-12-04 | Ed. 2 : 2020 | Y | N | N | N | N | Y* | N | 30 kW, 225 kWh, energy storage system | 225 | 30 | 480 | 33 | TUV SUD America | [2/20/2023] | No Information Submitted | No Information Submitted | No Information Submitted | No Information Submitted | No Information Submitted | TUV SUD Product Service | 2023-06-27 | No Information Submitted | No Information Submitted | No Information Submitted | N |  | 2024-05-21
Shenzhen Sinexcel Electric Co., Ltd. |  | SES-031A-051D-231B-L | Lithium Ion | Y | Intertek | 2023-12-04 | Ed. 2 : 2020 | Y | N | N | N | N | Y* | N | 30 kW, 225 kWh, energy storage system | 225 | 30 | 480 | 33 | TUV SUD America | [2/20/2023] | No Information Submitted | No Information Submitted | No Information Submitted | No Information Submitted | No Information Submitted | TUV SUD Product Service | 2023-06-27 | No Information Submitted | No Information Submitted | No Information Submitted | N |  | 2024-05-21
Shenzhen Sinexcel Electric Co., Ltd. |  | SES-031A-091D-231B-L | Lithium Ion | Y | Intertek | 2023-12-04 | Ed. 2 : 2020 | Y | N | N | N | N | Y* | N | 30 kW, 225 kWh, energy storage system | 225 | 30 | 480 | 33 | TUV SUD America | [2/20/2023] | No Information Submitted | No Information Submitted | No Information Submitted | No Information Submitted | No Information Submitted | TUV SUD Product Service | 2023-06-27 | No Information Submitted | No Information Submitted | No Information Submitted | N |  | 2024-05-21
Shenzhen Sinexcel Electric Co., Ltd. |  | SES-031A-141D-231B | Lithium Ion | Y | Intertek | 2023-12-04 | Ed. 2 : 2020 | Y | N | N | N | N | Y* | N | 30 kW, 225 kWh, energy storage system | 225 | 30 | 480 | 33 | TUV SUD America | [2/20/2023] | No Information Submitted | No Information Submitted | No Information Submitted | No Information Submitted | No Information Submitted | TUV SUD Product Service | 2023-06-27 | No Information Submitted | No Information Submitted | No Information Submitted | N |  | 2024-05-21
Shenzhen Sinexcel Electric Co., Ltd. |  | SES-031A-141D-231B-L | Lithium Ion | Y | Intertek | 2023-12-04 | Ed. 2 : 2020 | Y | N | N | N | N | Y* | N | 30 kW, 225 kWh, energy storage system | 225 | 30 | 480 | 33 | TUV SUD America | [2/20/2023] | No Information Submitted | No Information Submitted | No Information Submitted | No Information Submitted | No Information Submitted | TUV SUD Product Service | 2023-06-27 | No Information Submitted | No Information Submitted | No Information Submitted | N |  | 2024-05-21
Shenzhen Sinexcel Electric Co., Ltd. |  | SES-061A-000D-231B | Lithium Ion | Y | Intertek | 2023-12-04 | Ed. 2 : 2020 | Y | N | N | N | N | Y* | N | 60 kW, 225 kWh, energy storage system | 225 | 60 | 480 | 66 | TUV SUD America | [2/20/2023] | No Information Submitted | No Information Submitted | No Information Submitted | No Information Submitted | No Information Submitted | TUV SUD Product Service | 2023-06-27 | No Information Submitted | No Information Submitted | No Information Submitted | N |  | 2024-05-21
Shenzhen Sinexcel Electric Co., Ltd. |  | SES-061A-051D-231B | Lithium Ion | Y | Intertek | 2023-12-04 | Ed. 2 : 2020 | Y | N | N | N | N | Y* | N | 60 kW, 225 kWh, energy storage system | 225 | 60 | 480 | 66 | TUV SUD America | [2/20/2023] | No Information Submitted | No Information Submitted | No Information Submitted | No Information Submitted | No Information Submitted | TUV SUD Product Service | 2023-06-27 | No Information Submitted | No Information Submitted | No Information Submitted | N |  | 2024-05-21
Shenzhen Sinexcel Electric Co., Ltd. |  | SES-061A-091D-231B | Lithium Ion | Y | Intertek | 2023-12-04 | Ed. 2 : 2020 | Y | N | N | N | N | Y* | N | 60 kW, 225 kWh, energy storage system | 225 | 60 | 480 | 66 | TUV SUD America | [2/20/2023] | No Information Submitted | No Information Submitted | No Information Submitted | No Information Submitted | No Information Submitted | TUV SUD Product Service | 2023-06-27 | No Information Submitted | No Information Submitted | No Information Submitted | N |  | 2024-05-21
Shenzhen Sinexcel Electric Co., Ltd. |  | SES-061A-141D-231B | Lithium Ion | Y | Intertek | 2023-12-04 | Ed. 2 : 2020 | Y | N | N | N | N | Y* | N | 60 kW, 225 kWh, energy storage system | 225 | 60 | 480 | 66 | TUV SUD America | [2/20/2023] | No Information Submitted | No Information Submitted | No Information Submitted | No Information Submitted | No Information Submitted | TUV SUD Product Service | 2023-06-27 | No Information Submitted | No Information Submitted | No Information Submitted | N |  | 2024-05-21
Shenzhen Sinexcel Electric Co., Ltd. |  | SES-091A-000D-231B | Lithium Ion | Y | Intertek | 2023-12-04 | Ed. 2 : 2020 | Y | N | N | N | N | Y* | N | 90 kW, 225 kWh, energy storage system | 225 | 90 | 480 | 99 | TUV SUD America | [2/20/2023] | No Information Submitted | No Information Submitted | No Information Submitted | No Information Submitted | No Information Submitted | TUV SUD Product Service | 2023-06-27 | No Information Submitted | No Information Submitted | No Information Submitted | N |  | 2024-05-21
Shenzhen Sinexcel Electric Co., Ltd. |  | SES-091A-051D-231B | Lithium Ion | Y | Intertek | 2023-12-04 | Ed. 2 : 2020 | Y | N | N | N | N | Y* | N | 90 kW, 225 kWh, energy storage system | 225 | 90 | 480 | 99 | TUV SUD America | [2/20/2023] | No Information Submitted | No Information Submitted | No Information Submitted | No Information Submitted | No Information Submitted | TUV SUD Product Service | 2023-06-27 | No Information Submitted | No Information Submitted | No Information Submitted | N |  | 2024-05-21
Shenzhen Sinexcel Electric Co., Ltd. |  | SES-091A-091D-231B | Lithium Ion | Y | Intertek | 2023-12-04 | Ed. 2 : 2020 | Y | N | N | N | N | Y* | N | 90 kW, 225 kWh, energy storage system | 225 | 90 | 480 | 99 | TUV SUD America | [2/20/2023] | No Information Submitted | No Information Submitted | No Information Submitted | No Information Submitted | No Information Submitted | TUV SUD Product Service | 2023-06-27 | No Information Submitted | No Information Submitted | No Information Submitted | N |  | 2024-05-21
Shenzhen Sinexcel Electric Co., Ltd. |  | SES-091A-141D-231B | Lithium Ion | Y | Intertek | 2023-12-04 | Ed. 2 : 2020 | Y | N | N | N | N | Y* | N | 90 kW, 225 kWh, energy storage system | 225 | 90 | 480 | 99 | TUV SUD America | [2/20/2023] | No Information Submitted | No Information Submitted | No Information Submitted | No Information Submitted | No Information Submitted | TUV SUD Product Service | 2023-06-27 | No Information Submitted | No Information Submitted | No Information Submitted | N |  | 2024-05-21
Shenzhen Sinexcel Electric Co., Ltd. |  | SES-031A-000D-251B | Lithium Ion | Y | Intertek | 2023-12-04 | Ed. 2 : 2020 | Y | N | N | N | N | Y* | N | 30 kW, 245 kWh, energy storage system | 245 | 30 | 480 | 33 | TUV SUD America | [2/20/2023] | No Information Submitted | No Information Submitted | No Information Submitted | No Information Submitted | No Information Submitted | TUV SUD Product Service | 2023-06-27 | No Information Submitted | No Information Submitted | No Information Submitted | N |  | 2024-05-21
Shenzhen Sinexcel Electric Co., Ltd. |  | SES-031A-000D-251B-L | Lithium Ion | Y | Intertek | 2023-12-04 | Ed. 2 : 2020 | Y | N | N | N | N | Y* | N | 30 kW, 245 kWh, energy storage system | 245 | 30 | 480 | 33 | TUV SUD America | [2/20/2023] | No Information Submitted | No Information Submitted | No Information Submitted | No Information Submitted | No Information Submitted | TUV SUD Product Service | 2023-06-27 | No Information Submitted | No Information Submitted | No Information Submitted | N |  | 2024-05-21
Shenzhen Sinexcel Electric Co., Ltd. |  | SES-031A-051D-251B | Lithium Ion | Y | Intertek | 2023-12-04 | Ed. 2 : 2020 | Y | N | N | N | N | Y* | N | 30 kW, 245 kWh, energy storage system | 245 | 30 | 480 | 33 | TUV SUD America | [2/20/2023] | No Information Submitted | No Information Submitted | No Information Submitted | No Information Submitted | No Information Submitted | TUV SUD Product Service | 2023-06-27 | No Information Submitted | No Information Submitted | No Information Submitted | N |  | 2024-05-21
Shenzhen Sinexcel Electric Co., Ltd. |  | SES-031A-051D-251B-L | Lithium Ion | Y | Intertek | 2023-12-04 | Ed. 2 : 2020 | Y | N | N | N | N | Y* | N | 30 kW, 245 kWh, energy storage system | 245 | 30 | 480 | 33 | TUV SUD America | [2/20/2023] | No Information Submitted | No Information Submitted | No Information Submitted | No Information Submitted | No Information Submitted | TUV SUD Product Service | 2023-06-27 | No Information Submitted | No Information Submitted | No Information Submitted | N |  | 2024-05-21
Shenzhen Sinexcel Electric Co., Ltd. |  | SES-031A-091D-251B | Lithium Ion | Y | Intertek | 2023-12-04 | Ed. 2 : 2020 | Y | N | N | N | N | Y* | N | 30 kW, 245 kWh, energy storage system | 245 | 30 | 480 | 33 | TUV SUD America | [2/20/2023] | No Information Submitted | No Information Submitted | No Information Submitted | No Information Submitted | No Information Submitted | TUV SUD Product Service | 2023-06-27 | No Information Submitted | No Information Submitted | No Information Submitted | N |  | 2024-05-21
Shenzhen Sinexcel Electric Co., Ltd. |  | SES-031A-091D-251B-L | Lithium Ion | Y | Intertek | 2023-12-04 | Ed. 2 : 2020 | Y | N | N | N | N | Y* | N | 30 kW, 245 kWh, energy storage system | 245 | 30 | 480 | 33 | TUV SUD America | [2/20/2023] | No Information Submitted | No Information Submitted | No Information Submitted | No Information Submitted | No Information Submitted | TUV SUD Product Service | 2023-06-27 | No Information Submitted | No Information Submitted | No Information Submitted | N |  | 2024-05-21
Shenzhen Sinexcel Electric Co., Ltd. |  | SES-031A-141D-251B | Lithium Ion | Y | Intertek | 2023-12-04 | Ed. 2 : 2020 | Y | N | N | N | N | Y* | N | 30 kW, 245 kWh, energy storage system | 245 | 30 | 480 | 33 | TUV SUD America | [2/20/2023] | No Information Submitted | No Information Submitted | No Information Submitted | No Information Submitted | No Information Submitted | TUV SUD Product Service | 2023-06-27 | No Information Submitted | No Information Submitted | No Information Submitted | N |  | 2024-05-21
Shenzhen Sinexcel Electric Co., Ltd. |  | SES-031A-141D-251B-L | Lithium Ion | Y | Intertek | 2023-12-04 | Ed. 2 : 2020 | Y | N | N | N | N | Y* | N | 30 kW, 245 kWh, energy storage system | 245 | 30 | 480 | 33 | TUV SUD America | [2/20/2023] | No Information Submitted | No Information Submitted | No Information Submitted | No Information Submitted | No Information Submitted | TUV SUD Product Service | 2023-06-27 | No Information Submitted | No Information Submitted | No Information Submitted | N |  | 2024-05-21
Shenzhen Sinexcel Electric Co., Ltd. |  | SES-061A-000D-251B | Lithium Ion | Y | Intertek | 2023-12-04 | Ed. 2 : 2020 | Y | N | N | N | N | Y* | N | 60 kW, 245 kWh, energy storage system | 245 | 60 | 480 | 66 | TUV SUD America | [2/20/2023] | No Information Submitted | No Information Submitted | No Information Submitted | No Information Submitted | No Information Submitted | TUV SUD Product Service | 2023-06-27 | No Information Submitted | No Information Submitted | No Information Submitted | N |  | 2024-05-21
Shenzhen Sinexcel Electric Co., Ltd. |  | SES-061A-051D-251B | Lithium Ion | Y | Intertek | 2023-12-04 | Ed. 2 : 2020 | Y | N | N | N | N | Y* | N | 60 kW, 245 kWh, energy storage system | 245 | 60 | 480 | 66 | TUV SUD America | [2/20/2023] | No Information Submitted | No Information Submitted | No Information Submitted | No Information Submitted | No Information Submitted | TUV SUD Product Service | 2023-06-27 | No Information Submitted | No Information Submitted | No Information Submitted | N |  | 2024-05-21
Shenzhen Sinexcel Electric Co., Ltd. |  | SES-061A-091D-251B | Lithium Ion | Y | Intertek | 2023-12-04 | Ed. 2 : 2020 | Y | N | N | N | N | Y* | N | 60 kW, 245 kWh, energy storage system | 245 | 60 | 480 | 66 | TUV SUD America | [2/20/2023] | No Information Submitted | No Information Submitted | No Information Submitted | No Information Submitted | No Information Submitted | TUV SUD Product Service | 2023-06-27 | No Information Submitted | No Information Submitted | No Information Submitted | N |  | 2024-05-21
Shenzhen Sinexcel Electric Co., Ltd. |  | SES-061A-141D-251B | Lithium Ion | Y | Intertek | 2023-12-04 | Ed. 2 : 2020 | Y | N | N | N | N | Y* | N | 60 kW, 245 kWh, energy storage system | 245 | 60 | 480 | 66 | TUV SUD America | [2/20/2023] | No Information Submitted | No Information Submitted | No Information Submitted | No Information Submitted | No Information Submitted | TUV SUD Product Service | 2023-06-27 | No Information Submitted | No Information Submitted | No Information Submitted | N |  | 2024-05-21
Shenzhen Sinexcel Electric Co., Ltd. |  | SES-091A-000D-251B | Lithium Ion | Y | Intertek | 2023-12-04 | Ed. 2 : 2020 | Y | N | N | N | N | Y* | N | 90 kW, 245 kWh, energy storage system | 245 | 90 | 480 | 99 | TUV SUD America | [2/20/2023] | No Information Submitted | No Information Submitted | No Information Submitted | No Information Submitted | No Information Submitted | TUV SUD Product Service | 2023-06-27 | No Information Submitted | No Information Submitted | No Information Submitted | N |  | 2024-05-21
Shenzhen Sinexcel Electric Co., Ltd. |  | SES-091A-051D-251B | Lithium Ion | Y | Intertek | 2023-12-04 | Ed. 2 : 2020 | Y | N | N | N | N | Y* | N | 90 kW, 245 kWh, energy storage system | 245 | 90 | 480 | 99 | TUV SUD America | [2/20/2023] | No Information Submitted | No Information Submitted | No Information Submitted | No Information Submitted | No Information Submitted | TUV SUD Product Service | 2023-06-27 | No Information Submitted | No Information Submitted | No Information Submitted | N |  | 2024-05-21
Shenzhen Sinexcel Electric Co., Ltd. |  | SES-091A-091D-251B | Lithium Ion | Y | Intertek | 2023-12-04 | Ed. 2 : 2020 | Y | N | N | N | N | Y* | N | 90 kW, 245 kWh, energy storage system | 245 | 90 | 480 | 99 | TUV SUD America | [2/20/2023] | No Information Submitted | No Information Submitted | No Information Submitted | No Information Submitted | No Information Submitted | TUV SUD Product Service | 2023-06-27 | No Information Submitted | No Information Submitted | No Information Submitted | N |  | 2024-05-21
Shenzhen Sinexcel Electric Co., Ltd. |  | SES-091A-141D-251B | Lithium Ion | Y | Intertek | 2023-12-04 | Ed. 2 : 2020 | Y | N | N | N | N | Y* | N | 90 kW, 245 kWh, energy storage system | 245 | 90 | 480 | 99 | TUV SUD America | [2/20/2023] | No Information Submitted | No Information Submitted | No Information Submitted | No Information Submitted | No Information Submitted | TUV SUD Product Service | 2023-06-27 | No Information Submitted | No Information Submitted | No Information Submitted | N |  | 2024-05-21
Shenzhen Sinexcel Electric Co., Ltd. |  | SES-031A-000D-271B | Lithium Ion | Y | Intertek | 2023-12-04 | Ed. 2 : 2020 | Y | N | N | N | N | Y* | N | 30 kW, 266 kWh, energy storage system | 266 | 30 | 480 | 33 | TUV SUD America | [2/20/2023] | No Information Submitted | No Information Submitted | No Information Submitted | No Information Submitted | No Information Submitted | TUV SUD Product Service | 2023-06-27 | No Information Submitted | No Information Submitted | No Information Submitted | N |  | 2024-05-21
Shenzhen Sinexcel Electric Co., Ltd. |  | SES-031A-000D-271B-L | Lithium Ion | Y | Intertek | 2023-12-04 | Ed. 2 : 2020 | Y | N | N | N | N | Y* | N | 30 kW, 266 kWh, energy storage system | 266 | 30 | 480 | 33 | TUV SUD America | [2/20/2023] | No Information Submitted | No Information Submitted | No Information Submitted | No Information Submitted | No Information Submitted | TUV SUD Product Service | 2023-06-27 | No Information Submitted | No Information Submitted | No Information Submitted | N |  | 2024-05-21
Shenzhen Sinexcel Electric Co., Ltd. |  | SES-031A-051D-271B | Lithium Ion | Y | Intertek | 2023-12-04 | Ed. 2 : 2020 | Y | N | N | N | N | Y* | N | 30 kW, 266 kWh, energy storage system | 266 | 30 | 480 | 33 | TUV SUD America | [2/20/2023] | No Information Submitted | No Information Submitted | No Information Submitted | No Information Submitted | No Information Submitted | TUV SUD Product Service | 2023-06-27 | No Information Submitted | No Information Submitted | No Information Submitted | N |  | 2024-05-21
Shenzhen Sinexcel Electric Co., Ltd. |  | SES-031A-051D-271B-L | Lithium Ion | Y | Intertek | 2023-12-04 | Ed. 2 : 2020 | Y | N | N | N | N | Y* | N | 30 kW, 266 kWh, energy storage system | 266 | 30 | 480 | 33 | TUV SUD America | [2/20/2023] | No Information Submitted | No Information Submitted | No Information Submitted | No Information Submitted | No Information Submitted | TUV SUD Product Service | 2023-06-27 | No Information Submitted | No Information Submitted | No Information Submitted | N |  | 2024-05-21
Shenzhen Sinexcel Electric Co., Ltd. |  | SES-031A-091D-271B | Lithium Ion | Y | Intertek | 2023-12-04 | Ed. 2 : 2020 | Y | N | N | N | N | Y* | N | 30 kW, 266 kWh, energy storage system | 266 | 30 | 480 | 33 | TUV SUD America | [2/20/2023] | No Information Submitted | No Information Submitted | No Information Submitted | No Information Submitted | No Information Submitted | TUV SUD Product Service | 2023-06-27 | No Information Submitted | No Information Submitted | No Information Submitted | N |  | 2024-05-21
Shenzhen Sinexcel Electric Co., Ltd. |  | SES-031A-091D-271B-L | Lithium Ion | Y | Intertek | 2023-12-04 | Ed. 2 : 2020 | Y | N | N | N | N | Y* | N | 30 kW, 266 kWh, energy storage system | 266 | 30 | 480 | 33 | TUV SUD America | [2/20/2023] | No Information Submitted | No Information Submitted | No Information Submitted | No Information Submitted | No Information Submitted | TUV SUD Product Service | 2023-06-27 | No Information Submitted | No Information Submitted | No Information Submitted | N |  | 2024-05-21
Shenzhen Sinexcel Electric Co., Ltd. |  | SES-031A-141D-271B | Lithium Ion | Y | Intertek | 2023-12-04 | Ed. 2 : 2020 | Y | N | N | N | N | Y* | N | 30 kW, 266 kWh, energy storage system | 266 | 30 | 480 | 33 | TUV SUD America | [2/20/2023] | No Information Submitted | No Information Submitted | No Information Submitted | No Information Submitted | No Information Submitted | TUV SUD Product Service | 2023-06-27 | No Information Submitted | No Information Submitted | No Information Submitted | N |  | 2024-05-21
Shenzhen Sinexcel Electric Co., Ltd. |  | SES-031A-141D-271B-L | Lithium Ion | Y | Intertek | 2023-12-04 | Ed. 2 : 2020 | Y | N | N | N | N | Y* | N | 30 kW, 266 kWh, energy storage system | 266 | 30 | 480 | 33 | TUV SUD America | [2/20/2023] | No Information Submitted | No Information Submitted | No Information Submitted | No Information Submitted | No Information Submitted | TUV SUD Product Service | 2023-06-27 | No Information Submitted | No Information Submitted | No Information Submitted | N |  | 2024-05-21
Shenzhen Sinexcel Electric Co., Ltd. |  | SES-061A-000D-271B | Lithium Ion | Y | Intertek | 2023-12-04 | Ed. 2 : 2020 | Y | N | N | N | N | Y* | N | 60 kW, 266 kWh, energy storage system | 266 | 60 | 480 | 66 | TUV SUD America | [2/20/2023] | No Information Submitted | No Information Submitted | No Information Submitted | No Information Submitted | No Information Submitted | TUV SUD Product Service | 2023-06-27 | No Information Submitted | No Information Submitted | No Information Submitted | N |  | 2024-05-21
Shenzhen Sinexcel Electric Co., Ltd. |  | SES-061A-051D-271B | Lithium Ion | Y | Intertek | 2023-12-04 | Ed. 2 : 2020 | Y | N | N | N | N | Y* | N | 60 kW, 266 kWh, energy storage system | 266 | 60 | 480 | 66 | TUV SUD America | [2/20/2023] | No Information Submitted | No Information Submitted | No Information Submitted | No Information Submitted | No Information Submitted | TUV SUD Product Service | 2023-06-27 | No Information Submitted | No Information Submitted | No Information Submitted | N |  | 2024-05-21
Shenzhen Sinexcel Electric Co., Ltd. |  | SES-061A-091D-271B | Lithium Ion | Y | Intertek | 2023-12-04 | Ed. 2 : 2020 | Y | N | N | N | N | Y* | N | 60 kW, 266 kWh, energy storage system | 266 | 60 | 480 | 66 | TUV SUD America | [2/20/2023] | No Information Submitted | No Information Submitted | No Information Submitted | No Information Submitted | No Information Submitted | TUV SUD Product Service | 2023-06-27 | No Information Submitted | No Information Submitted | No Information Submitted | N |  | 2024-05-21
Shenzhen Sinexcel Electric Co., Ltd. |  | SES-061A-141D-271B | Lithium Ion | Y | Intertek | 2023-12-04 | Ed. 2 : 2020 | Y | N | N | N | N | Y* | N | 60 kW, 266 kWh, energy storage system | 266 | 60 | 480 | 66 | TUV SUD America | [2/20/2023] | No Information Submitted | No Information Submitted | No Information Submitted | No Information Submitted | No Information Submitted | TUV SUD Product Service | 2023-06-27 | No Information Submitted | No Information Submitted | No Information Submitted | N |  | 2024-05-21
Shenzhen Sinexcel Electric Co., Ltd. |  | SES-091A-000D-271B | Lithium Ion | Y | Intertek | 2023-12-04 | Ed. 2 : 2020 | Y | N | N | N | N | Y* | N | 90 kW, 266 kWh, energy storage system | 266 | 90 | 480 | 99 | TUV SUD America | [2/20/2023] | No Information Submitted | No Information Submitted | No Information Submitted | No Information Submitted | No Information Submitted | TUV SUD Product Service | 2023-06-27 | No Information Submitted | No Information Submitted | No Information Submitted | N |  | 2024-05-21
Shenzhen Sinexcel Electric Co., Ltd. |  | SES-091A-051D-271B | Lithium Ion | Y | Intertek | 2023-12-04 | Ed. 2 : 2020 | Y | N | N | N | N | Y* | N | 90 kW, 266 kWh, energy storage system | 266 | 90 | 480 | 99 | TUV SUD America | [2/20/2023] | No Information Submitted | No Information Submitted | No Information Submitted | No Information Submitted | No Information Submitted | TUV SUD Product Service | 2023-06-27 | No Information Submitted | No Information Submitted | No Information Submitted | N |  | 2024-05-21
Shenzhen Sinexcel Electric Co., Ltd. |  | SES-091A-091D-271B | Lithium Ion | Y | Intertek | 2023-12-04 | Ed. 2 : 2020 | Y | N | N | N | N | Y* | N | 90 kW, 266 kWh, energy storage system | 266 | 90 | 480 | 99 | TUV SUD America | [2/20/2023] | No Information Submitted | No Information Submitted | No Information Submitted | No Information Submitted | No Information Submitted | TUV SUD Product Service | 2023-06-27 | No Information Submitted | No Information Submitted | No Information Submitted | N |  | 2024-05-21
Shenzhen Sinexcel Electric Co., Ltd. |  | SES-091A-141D-271B | Lithium Ion | Y | Intertek | 2023-12-04 | Ed. 2 : 2020 | Y | N | N | N | N | Y* | N | 90 kW, 266 kWh, energy storage system | 266 | 90 | 480 | 99 | TUV SUD America | [2/20/2023] | No Information Submitted | No Information Submitted | No Information Submitted | No Information Submitted | No Information Submitted | TUV SUD Product Service | 2023-06-27 | No Information Submitted | No Information Submitted | No Information Submitted | N |  | 2024-05-21
SMA America |  | SMA-ESS-SBS3.8-BYDH5.0 | Lithium Ion | N | TUV Rheinland of North America | 2019-07-23 | Ed. 1 : 2016 | N | Y | Y | Y | Y | Y* | Y | 3.8 kW, 5 kWh, 240 Vac lithium-ion energy storage system | 5 | 3.8 | 240 | 3.8 | No Information Submitted | No Information Submitted | UL | [12/14/2017] | [1.00.04.R] | [12/14/2017] | 2020-02-11 | UL | 2019-12-16 | 2019-12-16 | No Information Submitted | No Information Submitted | N |  | 2019-11-01 | 2020-02-11
SMA America |  | SMA-ESS-SBS5.0-BYDH5.0 | Lithium Ion | N | TUV Rheinland of North America | 2019-07-23 | Ed. 1 : 2016 | N | Y | Y | Y | Y | Y* | Y | 5 kW, 5 kWh, 240 Vac lithium-ion energy storage system | 5 | 5 | 240 | 5 | No Information Submitted | No Information Submitted | UL | [12/14/2017] | [1.00.04.R] | [12/14/2017] | 2020-02-11 | UL | 2019-12-16 | 2019-12-16 | No Information Submitted | No Information Submitted | N |  | 2019-11-01 | 2020-02-11
SMA America |  | SMA-ESS-SBS6.0-BYDH5.0 | Lithium Ion | N | TUV Rheinland of North America | 2019-07-23 | Ed. 1 : 2016 | N | Y | Y | Y | Y | Y* | Y | 6 kW, 5 kWh, 240 Vac lithium-ion energy storage system | 5 | 6 | 240 | 6 | No Information Submitted | No Information Submitted | UL | [12/14/2017] | [1.00.04.R] | [12/14/2017] | 2020-02-11 | UL | 2019-12-16 | 2019-12-16 | No Information Submitted | No Information Submitted | N |  | 2019-11-01 | 2020-02-11
SMA America |  | SMA-ESS-SBS3.8-BYDH7.5 | Lithium Ion | N | TUV Rheinland of North America | 2019-07-23 | Ed. 1 : 2016 | N | Y | Y | Y | Y | Y* | Y | 3.8 kW, 7.5 kWh, 240 Vac lithium-ion energy storage system | 7.5 | 3.8 | 240 | 3.8 | No Information Submitted | No Information Submitted | UL | [12/14/2017] | [1.00.04.R] | [12/14/2017] | 2020-02-11 | UL | 2019-12-16 | 2019-12-16 | No Information Submitted | No Information Submitted | N |  | 2019-11-01 | 2020-02-11
SMA America |  | SMA-ESS-SBS5.0-BYDH7.5 | Lithium Ion | N | TUV Rheinland of North America | 2019-07-23 | Ed. 1 : 2016 | N | Y | Y | Y | Y | Y* | Y | 5 kW, 7.5 kWh, 240 Vac lithium-ion energy storage system | 7.5 | 5 | 240 | 5 | No Information Submitted | No Information Submitted | UL | [12/14/2017] | [1.00.04.R] | [12/14/2017] | 2020-02-11 | UL | 2019-12-16 | 2019-12-16 | No Information Submitted | No Information Submitted | N |  | 2019-11-01 | 2020-02-11
SMA America |  | SMA-ESS-SBS6.0-BYDH7.5 | Lithium Ion | N | TUV Rheinland of North America | 2019-07-23 | Ed. 1 : 2016 | N | Y | Y | Y | Y | Y* | Y | 6 kW, 7.5 kWh, 240 Vac lithium-ion energy storage system | 7.5 | 6 | 240 | 6 | No Information Submitted | No Information Submitted | UL | [12/14/2017] | [1.00.04.R] | [12/14/2017] | 2020-02-11 | UL | 2019-12-16 | 2019-12-16 | No Information Submitted | No Information Submitted | N |  | 2019-11-01 | 2020-02-11
SMA America |  | SMA-ESS-SBS-3.8-RESU10H | Lithium Ion | N | TUV Rheinland of North America | 2019-07-23 | Ed. 1 : 2016 | N | Y | Y | Y | Y | Y* | Y | 3.8 kW, 9.8 kWh, 240 Vac lithium-ion storage system | 9.8 | 3.8 | 240 | 3.8 | No Information Submitted | No Information Submitted | UL | [12/14/2017] | [1.00.04.R] | [12/14/2017] | 2020-02-11 | UL | 2019-12-16 | 2019-12-16 | No Information Submitted | No Information Submitted | N |  | 2019-11-01 | 2020-02-11
SMA America |  | SMA-ESS-SBS-5.0-RESU10H | Lithium Ion | N | TUV Rheinland of North America | 2019-07-23 | Ed. 1 : 2016 | N | Y | Y | Y | Y | Y* | Y | 5 kW, 9.8 kWh, 240 Vac lithium-ion storage system | 9.8 | 5 | 240 | 5 | No Information Submitted | No Information Submitted | UL | [12/14/2017] | [1.00.04.R] | [12/14/2017] | 2020-02-11 | UL | 2019-12-16 | 2019-12-16 | No Information Submitted | No Information Submitted | N |  | 2019-11-01 | 2020-02-11
SMA America |  | SMA-ESS-SBS-6.0-RESU10H | Lithium Ion | N | TUV Rheinland of North America | 2019-07-23 | Ed. 1 : 2016 | N | Y | Y | Y | Y | Y* | Y | 6 kW, 9.8 kWh, 240 Vac lithium-ion storage system | 9.8 | 6 | 240 | 6 | No Information Submitted | No Information Submitted | UL | [12/14/2017] | [1.00.04.R] | [12/14/2017] | 2020-02-11 | UL | 2019-12-16 | 2019-12-16 | No Information Submitted | No Information Submitted | N |  | 2019-11-01 | 2020-02-11
SMA America |  | SMA-ESS-SBS3.8-BYDH10.0 | Lithium Ion | N | TUV Rheinland of North America | 2019-07-23 | Ed. 1 : 2016 | N | Y | Y | Y | Y | Y* | Y | 3.8 kW, 10 kWh, 240 Vac lithium-ion energy storage system | 10 | 3.8 | 240 | 3.8 | No Information Submitted | No Information Submitted | UL | [12/14/2017] | [1.00.04.R] | [12/14/2017] | 2020-02-11 | UL | 2019-12-16 | 2019-12-16 | No Information Submitted | No Information Submitted | N |  | 2019-11-01 | 2020-02-11
SMA America |  | SMA-ESS-SBS5.0-BYDH10.0 | Lithium Ion | N | TUV Rheinland of North America | 2019-07-23 | Ed. 1 : 2016 | N | Y | Y | Y | Y | Y* | Y | 5 kW, 10 kWh, 240 Vac lithium-ion energy storage system | 10 | 5 | 240 | 5 | No Information Submitted | No Information Submitted | UL | [12/14/2017] | [1.00.04.R] | [12/14/2017] | 2020-02-11 | UL | 2019-12-16 | 2019-12-16 | No Information Submitted | No Information Submitted | N |  | 2019-11-01 | 2020-02-11
SMA America |  | SMA-ESS-SBS6.0-BYDH10.0 | Lithium Ion | N | TUV Rheinland of North America | 2019-07-23 | Ed. 1 : 2016 | N | Y | Y | Y | Y | Y* | Y | 6 kW, 10 kWh, 240 Vac lithium-ion energy storage system | 10 | 6 | 240 | 6 | No Information Submitted | No Information Submitted | UL | [12/14/2017] | [1.00.04.R] | [12/14/2017] | 2020-02-11 | UL | 2019-12-16 | 2019-12-16 | No Information Submitted | No Information Submitted | N |  | 2019-11-01 | 2020-02-11
SOCOMEC |  | SUNSYS-HES-L [100kW, 186.3kWh] | Lithium Iron Phosphate | N | MET | 2021-07-01 | Ed. 2 : 2020 | Y | Y | Y | Y | Y | Y* | Y | 100 kW, 186 kWh, 480 Vac lithium iron phosphate energy storage system with PCS functionality | 186.3 | 100 | 480 | 100 | MET | [2/2/2023] | MET | [10/14/2021] | [1.0.0] | [10/14/2021] | 2022-03-11 | UL | 2021-11-10 | 2022-03-11 | 88 | Basic, TOU, Advance DR | Y | SUNSYS-HES-L is composed of one converter cabinet SUN-HES-L-480, equipped with two 50kW power module SUN-HES-MOD50, and one 186kWh battery rack O452280-E | 2022-03-11 | 2023-09-11
SOCOMEC |  | SUNSYS-HES-L [50kW, 186.3kWh] | Lithium Iron Phosphate | N | MET | 2021-07-01 | Ed. 2 : 2020 | Y | Y | Y | Y | Y | Y* | Y | 50 kW, 186 kWh, 480 Vac lithium iron phosphate energy storage system with PCS functionality | 186.3 | 50 | 480 | 50 | MET | [2/2/2023] | MET | [10/14/2021] | [1.0.0] | [10/14/2021] | 2022-03-11 | UL | 2021-11-10 | 2022-03-11 | 88 | Basic, TOU, Advance DR | Y | SUNSYS-HES-L is composed of one converter cabinet SUN-HES-L-480, equipped with one 50kW power module SUN-HES-MOD50, and one 186kWh battery rack O452280-E | 2022-03-11 | 2023-09-11
SOCOMEC |  | SUNSYS-HES-L [100kW, 372.6kWh] | Lithium Iron Phosphate | N | MET | 2021-07-01 | Ed. 2 : 2020 | Y | Y | Y | Y | Y | Y* | Y | 100 kW, 372 kWh, 480 Vac lithium iron phosphate energy storage system with PCS functionality | 372.6 | 100 | 480 | 100 | MET | [2/2/2023] | MET | [10/14/2021] | [1.0.0] | [10/14/2021] | 2022-03-11 | UL | 2021-11-10 | 2022-03-11 | 88 | Basic, TOU, Advance DR | Y | SUNSYS-HES-L is composed of one converter cabinet SUN-HES-L-480, equipped with two 50kW power module SUN-HES-MOD50, and two 186kWh battery rack O452280-E | 2022-03-11 | 2023-09-11
SOCOMEC |  | SUNSYS-HES-L [150kW, 372.6kWh] | Lithium Iron Phosphate | N | MET | 2021-07-01 | Ed. 2 : 2020 | Y | Y | Y | Y | Y | Y* | Y | 150 kW, 372 kWh, 480 Vac lithium iron phosphate energy storage system with PCS functionality | 372.6 | 150 | 480 | 150 | MET | [2/2/2023] | MET | [10/14/2021] | [1.0.0] | [10/14/2021] | 2022-03-11 | UL | 2021-11-10 | 2022-03-11 | 88 | Basic, TOU, Advance DR | Y | SUNSYS-HES-L is composed of one converter cabinet SUN-HES-L-480, equipped with three 50kW power module SUN-HES-MOD50, and two 186kWh battery rack O452280-E | 2022-03-11 | 2023-09-11
SOCOMEC |  | SUNSYS-HES-L [200kW, 372.6kWh] | Lithium Iron Phosphate | N | MET | 2021-07-01 | Ed. 2 : 2020 | Y | Y | Y | Y | Y | Y* | Y | 200 kW, 372 kWh, 480 Vac lithium iron phosphate energy storage system with PCS functionality | 372.6 | 200 | 480 | 200 | MET | [2/2/2023] | MET | [10/14/2021] | [1.0.0] | [10/14/2021] | 2022-03-11 | UL | 2021-11-10 | 2022-03-11 | 88 | Basic, TOU, Advance DR | Y | SUNSYS-HES-L is composed of one converter cabinet SUN-HES-L-480, equipped with four 50kW power module SUN-HES-MOD50, and two 186kWh battery rack O452280-E | 2022-03-11 | 2023-09-11
SOCOMEC |  | SUNSYS-HES-L [50kW, 372.6kWh] | Lithium Iron Phosphate | N | MET | 2021-07-01 | Ed. 2 : 2020 | Y | Y | Y | Y | Y | Y* | Y | 50 kW, 372 kWh, 480 Vac lithium iron phosphate energy storage system with PCS functionality | 372.6 | 50 | 480 | 50 | MET | [2/2/2023] | MET | [10/14/2021] | [1.0.0] | [10/14/2021] | 2022-03-11 | UL | 2021-11-10 | 2022-03-11 | 88 | Basic, TOU, Advance DR | Y | SUNSYS-HES-L is composed of one converter cabinet SUN-HES-L-480, equipped with one 50kW power module SUN-HES-MOD50, and two 186kWh battery rack O452280-E | 2022-03-11 | 2023-09-11
SOCOMEC |  | SUNSYS-HES-L [100kW, 558.9kWh] | Lithium Iron Phosphate | N | MET | 2021-07-01 | Ed. 2 : 2020 | Y | Y | Y | Y | Y | Y* | Y | 100 kW, 558 kWh, 480 Vac lithium iron phosphate energy storage system with PCS functionality | 558.9 | 100 | 480 | 100 | MET | [2/2/2023] | MET | [10/14/2021] | [1.0.0] | [10/14/2021] | 2022-03-11 | UL | 2021-11-10 | 2022-03-11 | 88 | Basic, TOU, Advance DR | Y | SUNSYS-HES-L is composed of one converter cabinet SUN-HES-L-480, equipped with two 50kW power module SUN-HES-MOD50, and three 186kWh battery rack O452280-E | 2022-03-11 | 2023-09-11
SOCOMEC |  | SUNSYS-HES-L [150kW, 558.9kWh] | Lithium Iron Phosphate | N | MET | 2021-07-01 | Ed. 2 : 2020 | Y | Y | Y | Y | Y | Y* | Y | 150 kW, 558 kWh, 480 Vac lithium iron phosphate energy storage system with PCS functionality | 558.9 | 150 | 480 | 150 | MET | [2/2/2023] | MET | [10/14/2021] | [1.0.0] | [10/14/2021] | 2022-03-11 | UL | 2021-11-10 | 2022-03-11 | 88 | Basic, TOU, Advance DR | Y | SUNSYS-HES-L is composed of one converter cabinet SUN-HES-L-480, equipped with three 50kW power module SUN-HES-MOD50, and three 186kWh battery rack O452280-E | 2022-03-11 | 2023-09-11
SOCOMEC |  | SUNSYS-HES-L [200kW, 558.9kWh] | Lithium Iron Phosphate | N | MET | 2021-07-01 | Ed. 2 : 2020 | Y | Y | Y | Y | Y | Y* | Y | 200 kW, 558 kWh, 480 Vac lithium iron phosphate energy storage system with PCS functionality | 558.9 | 200 | 480 | 200 | MET | [2/2/2023] | MET | [10/14/2021] | [1.0.0] | [10/14/2021] | 2022-03-11 | UL | 2021-11-10 | 2022-03-11 | 88 | Basic, TOU, Advance DR | Y | SUNSYS-HES-L is composed of one converter cabinet SUN-HES-L-480, equipped with four 50kW power module SUN-HES-MOD50, and three 186kWh battery rack O452280-E | 2022-03-11 | 2023-09-11
SOCOMEC |  | SUNSYS-HES-L [250kW, 558.9kWh] | Lithium Iron Phosphate | N | MET | 2021-07-01 | Ed. 2 : 2020 | Y | Y | Y | Y | Y | Y* | Y | 250 kW, 558 kWh, 480 Vac lithium iron phosphate energy storage system with PCS functionality | 558.9 | 250 | 480 | 250 | MET | [2/2/2023] | MET | [10/14/2021] | [1.0.0] | [10/14/2021] | 2022-03-11 | UL | 2021-11-10 | 2022-03-11 | 88 | Basic, TOU, Advance DR | Y | SUNSYS-HES-L is composed of one converter cabinet SUN-HES-L-480, equipped with five 50kW power module SUN-HES-MOD50, and three 186kWh battery rack O452280-E | 2022-03-11 | 2023-09-11
SOCOMEC |  | SUNSYS-HES-L [300kW, 558.9kWh] | Lithium Iron Phosphate | N | MET | 2021-07-01 | Ed. 2 : 2020 | Y | Y | Y | Y | Y | Y* | Y | 300 kW, 558 kWh, 480 Vac lithium iron phosphate energy storage system with PCS functionality | 558.9 | 300 | 480 | 300 | MET | [2/2/2023] | MET | [10/14/2021] | [1.0.0] | [10/14/2021] | 2022-03-11 | UL | 2021-11-10 | 2022-03-11 | 88 | Basic, TOU, Advance DR | Y | SUNSYS-HES-L is composed of one converter cabinet SUN-HES-L-480, equipped with six 50kW power module SUN-HES-MOD50, and three 186kWh battery rack O452280-E | 2022-03-11 | 2023-09-11
SOCOMEC |  | SUNSYS-HES-L [150kW, 745.2kWh] | Lithium Iron Phosphate | N | MET | 2021-07-01 | Ed. 2 : 2020 | Y | Y | Y | Y | Y | Y* | Y | 150 kW, 744 kWh, 480 Vac lithium iron phosphate energy storage system with PCS functionality | 745.2 | 150 | 480 | 150 | MET | [2/2/2023] | MET | [10/14/2021] | [1.0.0] | [10/14/2021] | 2022-03-11 | UL | 2021-11-10 | 2022-03-11 | 88 | Basic, TOU, Advance DR | Y | SUNSYS-HES-L is composed of one converter cabinet SUN-HES-L-480, equipped with three 50kW power module SUN-HES-MOD50, and four 186kWh battery rack O452280-E | 2022-03-11 | 2023-09-11
SOCOMEC |  | SUNSYS-HES-L [200kW, 745.2kWh] | Lithium Iron Phosphate | N | MET | 2021-07-01 | Ed. 2 : 2020 | Y | Y | Y | Y | Y | Y* | Y | 200 kW, 744 kWh, 480 Vac lithium iron phosphate energy storage system with PCS functionality | 745.2 | 200 | 480 | 200 | MET | [2/2/2023] | MET | [10/14/2021] | [1.0.0] | [10/14/2021] | 2022-03-11 | UL | 2021-11-10 | 2022-03-11 | 88 | Basic, TOU, Advance DR | Y | SUNSYS-HES-L is composed of one converter cabinet SUN-HES-L-480, equipped with four 50kW power module SUN-HES-MOD50, and four 186kWh battery rack O452280-E | 2022-03-11 | 2023-09-11
SOCOMEC |  | SUNSYS-HES-L [250kW, 745.2kWh] | Lithium Iron Phosphate | N | MET | 2021-07-01 | Ed. 2 : 2020 | Y | Y | Y | Y | Y | Y* | Y | 250 kW, 744 kWh, 480 Vac lithium iron phosphate energy storage system with PCS functionality | 745.2 | 250 | 480 | 250 | MET | [2/2/2023] | MET | [10/14/2021] | [1.0.0] | [10/14/2021] | 2022-03-11 | UL | 2021-11-10 | 2022-03-11 | 88 | Basic, TOU, Advance DR | Y | SUNSYS-HES-L is composed of one converter cabinet SUN-HES-L-480, equipped with five 50kW power module SUN-HES-MOD50, and four 186kWh battery rack O452280-E | 2022-03-11 | 2023-09-11
SOCOMEC |  | SUNSYS-HES-L [300kW, 745.2kWh] | Lithium Iron Phosphate | N | MET | 2021-07-01 | Ed. 2 : 2020 | Y | Y | Y | Y | Y | Y* | Y | 300 kW, 744 kWh, 480 Vac lithium iron phosphate energy storage system with PCS functionality | 745.2 | 300 | 480 | 300 | MET | [2/2/2023] | MET | [10/14/2021] | [1.0.0] | [10/14/2021] | 2022-03-11 | UL | 2021-11-10 | 2022-03-11 | 88 | Basic, TOU, Advance DR | Y | SUNSYS-HES-L is composed of one converter cabinet SUN-HES-L-480, equipped with six 50kW power module SUN-HES-MOD50, and four 186kWh battery rack O452280-E | 2022-03-11 | 2023-09-11
SOCOMEC |  | SUNSYS-HES-L [350kW, 745.2kWh] | Lithium Iron Phosphate | N | MET | 2021-07-01 | Ed. 2 : 2020 | Y | Y | Y | Y | Y | Y* | Y | 350 kW, 744 kWh, 480 Vac lithium iron phosphate energy storage system with PCS functionality | 745.2 | 350 | 480 | 350 | MET | [2/2/2023] | MET | [10/14/2021] | [1.0.0] | [10/14/2021] | 2022-03-11 | UL | 2021-11-10 | 2022-03-11 | 88 | Basic, TOU, Advance DR | Y | SUNSYS-HES-L is composed of two converter cabinet SUN-HES-L-480, equipped with seven 50kW power module SUN-HES-MOD50, and four 186kWh battery rack O452280-E | 2022-03-11 | 2023-09-11
SOCOMEC |  | SUNSYS-HES-L [400kW, 745.2kWh] | Lithium Iron Phosphate | N | MET | 2021-07-01 | Ed. 2 : 2020 | Y | Y | Y | Y | Y | Y* | Y | 400 kW, 744 kWh, 480 Vac lithium iron phosphate energy storage system with PCS functionality | 745.2 | 400 | 480 | 400 | MET | [2/2/2023] | MET | [10/14/2021] | [1.0.0] | [10/14/2021] | 2022-03-11 | UL | 2021-11-10 | 2022-03-11 | 88 | Basic, TOU, Advance DR | Y | SUNSYS-HES-L is composed of two converter cabinet SUN-HES-L-480, equipped with eight 50kW power module SUN-HES-MOD50, and four 186kWh battery rack O452280-E | 2022-03-11 | 2023-09-11
SOCOMEC |  | SUNSYS-HES-L [150kW, 931.5kWh] | Lithium Iron Phosphate | N | MET | 2021-07-01 | Ed. 2 : 2020 | Y | Y | Y | Y | Y | Y* | Y | 150 kW, 930 kWh, 480 Vac lithium iron phosphate energy storage system with PCS functionality | 931.5 | 150 | 480 | 150 | MET | [2/2/2023] | MET | [10/14/2021] | [1.0.0] | [10/14/2021] | 2022-03-11 | UL | 2021-11-10 | 2022-03-11 | 88 | Basic, TOU, Advance DR | Y | SUNSYS-HES-L is composed of one converter cabinet SUN-HES-L-480, equipped with three 50kW power module SUN-HES-MOD50, and five 186kWh battery rack O452280-E | 2022-03-11 | 2023-09-11
SOCOMEC |  | SUNSYS-HES-L [200kW, 931.5kWh] | Lithium Iron Phosphate | N | MET | 2021-07-01 | Ed. 2 : 2020 | Y | Y | Y | Y | Y | Y* | Y | 200 kW, 930 kWh, 480 Vac lithium iron phosphate energy storage system with PCS functionality | 931.5 | 200 | 480 | 200 | MET | [2/2/2023] | MET | [10/14/2021] | [1.0.0] | [10/14/2021] | 2022-03-11 | UL | 2021-11-10 | 2022-03-11 | 88 | Basic, TOU, Advance DR | Y | SUNSYS-HES-L is composed of one converter cabinet SUN-HES-L-480, equipped with four 50kW power module SUN-HES-MOD50, and five 186kWh battery rack O452280-E | 2022-03-11 | 2023-09-11
SOCOMEC |  | SUNSYS-HES-L [250kW, 931.5kWh] | Lithium Iron Phosphate | N | MET | 2021-07-01 | Ed. 2 : 2020 | Y | Y | Y | Y | Y | Y* | Y | 250 kW, 930 kWh, 480 Vac lithium iron phosphate energy storage system with PCS functionality | 931.5 | 250 | 480 | 250 | MET | [2/2/2023] | MET | [10/14/2021] | [1.0.0] | [10/14/2021] | 2022-03-11 | UL | 2021-11-10 | 2022-03-11 | 88 | Basic, TOU, Advance DR | Y | SUNSYS-HES-L is composed of one converter cabinet SUN-HES-L-480, equipped with five 50kW power module SUN-HES-MOD50, and five 186kWh battery rack O452280-E | 2022-03-11 | 2023-09-11
SOCOMEC |  | SUNSYS-HES-L [300kW, 931.5kWh] | Lithium Iron Phosphate | N | MET | 2021-07-01 | Ed. 2 : 2020 | Y | Y | Y | Y | Y | Y* | Y | 300 kW, 930 kWh, 480 Vac lithium iron phosphate energy storage system with PCS functionality | 931.5 | 300 | 480 | 300 | MET | [2/2/2023] | MET | [10/14/2021] | [1.0.0] | [10/14/2021] | 2022-03-11 | UL | 2021-11-10 | 2022-03-11 | 88 | Basic, TOU, Advance DR | Y | SUNSYS-HES-L is composed of one converter cabinet SUN-HES-L-480, equipped with six 50kW power module SUN-HES-MOD50, and five 186kWh battery rack O452280-E | 2022-03-11 | 2023-09-11
SOCOMEC |  | SUNSYS-HES-L [350kW, 931.5kWh] | Lithium Iron Phosphate | N | MET | 2021-07-01 | Ed. 2 : 2020 | Y | Y | Y | Y | Y | Y* | Y | 350 kW, 930 kWh, 480 Vac lithium iron phosphate energy storage system with PCS functionality | 931.5 | 350 | 480 | 350 | MET | [2/2/2023] | MET | [10/14/2021] | [1.0.0] | [10/14/2021] | 2022-03-11 | UL | 2021-11-10 | 2022-03-11 | 88 | Basic, TOU, Advance DR | Y | SUNSYS-HES-L is composed of one converter cabinet SUN-HES-L-480, equipped with seven 50kW power module SUN-HES-MOD50, and five 186kWh battery rack O452280-E | 2022-03-11 | 2023-09-11
SOCOMEC |  | SUNSYS-HES-L [400kW, 931.5kWh] | Lithium Iron Phosphate | N | MET | 2021-07-01 | Ed. 2 : 2020 | Y | Y | Y | Y | Y | Y* | Y | 400 kW, 930 kWh, 480 Vac lithium iron phosphate energy storage system with PCS functionality | 931.5 | 400 | 480 | 400 | MET | [2/2/2023] | MET | [10/14/2021] | [1.0.0] | [10/14/2021] | 2022-03-11 | UL | 2021-11-10 | 2022-03-11 | 88 | Basic, TOU, Advance DR | Y | SUNSYS-HES-L is composed of one converter cabinet SUN-HES-L-480, equipped with eight 50kW power module SUN-HES-MOD50, and five 186kWh battery rack O452280-E | 2022-03-11 | 2023-09-11
SOCOMEC |  | SUNSYS-HES-L [450kW, 931.5kWh] | Lithium Iron Phosphate | N | MET | 2021-07-01 | Ed. 2 : 2020 | Y | Y | Y | Y | Y | Y* | Y | 450 kW, 930 kWh, 480 Vac lithium iron phosphate energy storage system with PCS functionality | 931.5 | 450 | 480 | 450 | MET | [2/2/2023] | MET | [10/14/2021] | [1.0.0] | [10/14/2021] | 2022-03-11 | UL | 2021-11-10 | 2022-03-11 | 88 | Basic, TOU, Advance DR | Y | SUNSYS-HES-L is composed of one converter cabinet SUN-HES-L-480, equipped with nine 50kW power module SUN-HES-MOD50, and five 186kWh battery rack O452280-E | 2022-03-11 | 2023-09-11
SOCOMEC |  | SUNSYS-HES-L [200kW, 1117.8kWh] | Lithium Iron Phosphate | N | MET | 2021-07-01 | Ed. 2 : 2020 | Y | Y | Y | Y | Y | Y* | Y | 200 kW, 1116 kWh, 480 Vac lithium iron phosphate energy storage system with PCS functionality | 1117.8 | 200 | 480 | 200 | MET | [2/2/2023] | MET | [10/14/2021] | [1.0.0] | [10/14/2021] | 2022-03-11 | UL | 2021-11-10 | 2022-03-11 | 88 | Basic, TOU, Advance DR | Y | SUNSYS-HES-L is composed of one converter cabinet SUN-HES-L-480, equipped with four 50kW power module SUN-HES-MOD50, and six 186kWh battery rack O452280-E | 2022-03-11 | 2023-09-11
SOCOMEC |  | SUNSYS-HES-L [250kW, 1117.8kWh] | Lithium Iron Phosphate | N | MET | 2021-07-01 | Ed. 2 : 2020 | Y | Y | Y | Y | Y | Y* | Y | 250 kW, 1116 kWh, 480 Vac lithium iron phosphate energy storage system with PCS functionality | 1117.8 | 250 | 480 | 250 | MET | [2/2/2023] | MET | [10/14/2021] | [1.0.0] | [10/14/2021] | 2022-03-11 | UL | 2021-11-10 | 2022-03-11 | 88 | Basic, TOU, Advance DR | Y | SUNSYS-HES-L is composed of one converter cabinet SUN-HES-L-480, equipped with five 50kW power module SUN-HES-MOD50, and six 186kWh battery rack O452280-E | 2022-03-11 | 2023-09-11
SOCOMEC |  | SUNSYS-HES-L [300kW, 1117.8kWh] | Lithium Iron Phosphate | N | MET | 2021-07-01 | Ed. 2 : 2020 | Y | Y | Y | Y | Y | Y* | Y | 300 kW, 1116 kWh, 480 Vac lithium iron phosphate energy storage system with PCS functionality | 1117.8 | 300 | 480 | 300 | MET | [2/2/2023] | MET | [10/14/2021] | [1.0.0] | [10/14/2021] | 2022-03-11 | UL | 2021-11-10 | 2022-03-11 | 88 | Basic, TOU, Advance DR | Y | SUNSYS-HES-L is composed of one converter cabinet SUN-HES-L-480, equipped with six 50kW power module SUN-HES-MOD50, and six 186kWh battery rack O452280-E | 2022-03-11 | 2023-09-11
SOCOMEC |  | SUNSYS-HES-L [350kW, 1117.8kWh] | Lithium Iron Phosphate | N | MET | 2021-07-01 | Ed. 2 : 2020 | Y | Y | Y | Y | Y | Y* | Y | 350 kW, 1116 kWh, 480 Vac lithium iron phosphate energy storage system with PCS functionality | 1117.8 | 350 | 480 | 350 | MET | [2/2/2023] | MET | [10/14/2021] | [1.0.0] | [10/14/2021] | 2022-03-11 | UL | 2021-11-10 | 2022-03-11 | 88 | Basic, TOU, Advance DR | Y | SUNSYS-HES-L is composed of two converter cabinet SUN-HES-L-480, equipped with seven 50kW power module SUN-HES-MOD50, and six 186kWh battery rack O452280-E | 2022-03-11 | 2023-09-11
SOCOMEC |  | SUNSYS-HES-L [400kW, 1117.8kWh] | Lithium Iron Phosphate | N | MET | 2021-07-01 | Ed. 2 : 2020 | Y | Y | Y | Y | Y | Y* | Y | 400 kW, 1116 kWh, 480 Vac lithium iron phosphate energy storage system with PCS functionality | 1117.8 | 400 | 480 | 400 | MET | [2/2/2023] | MET | [10/14/2021] | [1.0.0] | [10/14/2021] | 2022-03-11 | UL | 2021-11-10 | 2022-03-11 | 88 | Basic, TOU, Advance DR | Y | SUNSYS-HES-L is composed of two converter cabinet SUN-HES-L-480, equipped with eight 50kW power module SUN-HES-MOD50, and six 186kWh battery rack O452280-E | 2022-03-11 | 2023-09-11
SOCOMEC |  | SUNSYS-HES-L [450kW, 1117.8kWh] | Lithium Iron Phosphate | N | MET | 2021-07-01 | Ed. 2 : 2020 | Y | Y | Y | Y | Y | Y* | Y | 450 kW, 1116 kWh, 480 Vac lithium iron phosphate energy storage system with PCS functionality | 1117.8 | 450 | 480 | 450 | MET | [2/2/2023] | MET | [10/14/2021] | [1.0.0] | [10/14/2021] | 2022-03-11 | UL | 2021-11-10 | 2022-03-11 | 88 | Basic, TOU, Advance DR | Y | SUNSYS-HES-L is composed of two converter cabinet SUN-HES-L-480, equipped with nine 50kW power module SUN-HES-MOD50, and six 186kWh battery rack O452280-E | 2022-03-11 | 2023-09-11
SOCOMEC |  | SUNSYS-HES-L [500kW, 1117.8kWh] | Lithium Iron Phosphate | N | MET | 2021-07-01 | Ed. 2 : 2020 | Y | Y | Y | Y | Y | Y* | Y | 500 kW, 1116 kWh, 480 Vac lithium iron phosphate energy storage system with PCS functionality | 1117.8 | 500 | 480 | 500 | MET | [2/2/2023] | MET | [10/14/2021] | [1.0.0] | [10/14/2021] | 2022-03-11 | UL | 2021-11-10 | 2022-03-11 | 88 | Basic, TOU, Advance DR | Y | SUNSYS-HES-L is composed of two converter cabinet SUN-HES-L-480, equipped with ten 50kW power module SUN-HES-MOD50, and six 186kWh battery rack O452280-E | 2022-03-11 | 2023-09-11
SOCOMEC |  | SUNSYS-HES-L [550kW, 1117.8kWh] | Lithium Iron Phosphate | N | MET | 2021-07-01 | Ed. 2 : 2020 | Y | Y | Y | Y | Y | Y* | Y | 550 kW, 1116 kWh, 480 Vac lithium iron phosphate energy storage system with PCS functionality | 1117.8 | 550 | 480 | 550 | MET | [2/2/2023] | MET | [10/14/2021] | [1.0.0] | [10/14/2021] | 2022-03-11 | UL | 2021-11-10 | 2022-03-11 | 88 | Basic, TOU, Advance DR | Y | SUNSYS-HES-L is composed of two converter cabinet SUN-HES-L-480, equipped with eleven 50kW power module SUN-HES-MOD50, and six 186kWh battery rack O452280-E | 2022-03-11 | 2023-09-11
SolarJuice American Inc. |  | S4A-A60 [5.8kWh] | Lithium Iron Phosphate | N | CSA Group | 2021-07-09 | Ed. 1 : 2016 | N | Y | Y | Y | Y | Y* | Y | 6 kW, 5.8 kWh, 240 Vac, LFP Energy Storage System | 5.8 | 6 | 240 | 6 | No Information Submitted | No Information Submitted | CSA Group | [05/14/2021] | [V1.07] | [05/14/2021] | 2021-08-02 | CSA Group | 2021-06-22 | 2021-08-02 | No Information Submitted | No Information Submitted | N |  | 2021-08-02
SolarJuice American Inc. |  | S4A-A70 [5.8kWh] | Lithium Iron Phosphate | N | CSA Group | 2021-07-09 | Ed. 1 : 2016 | N | Y | Y | Y | Y | Y* | Y | 7 kW, 5.8 kWh, 240 Vac, LFP Energy Storage System | 5.8 | 7 | 240 | 7 | No Information Submitted | No Information Submitted | CSA Group | [05/14/2021] | [V1.07] | [05/14/2021] | 2021-08-02 | CSA Group | 2021-06-22 | 2021-08-02 | No Information Submitted | No Information Submitted | N |  | 2021-08-02
SolarJuice American Inc. |  | S4A-A76 [5.8kWh] | Lithium Iron Phosphate | N | CSA Group | 2021-07-09 | Ed. 1 : 2016 | N | Y | Y | Y | Y | Y* | Y | 7.6 kW, 5.8 kWh, 240 Vac, LFP Energy Storage System | 5.8 | 7.6 | 240 | 7.6 | No Information Submitted | No Information Submitted | CSA Group | [05/14/2021] | [V1.07] | [05/14/2021] | 2021-08-02 | CSA Group | 2021-06-22 | 2021-08-02 | No Information Submitted | No Information Submitted | N |  | 2021-08-02
SolarJuice American Inc. |  | S4A-A86 [5.8kWh] | Lithium Iron Phosphate | N | CSA Group | 2021-07-09 | Ed. 1 : 2016 | N | Y | Y | Y | Y | Y* | Y | 8.6 kW, 11.5 kWh, 240 Vac, LFP Energy Storage System | 5.8 | 8.6 | 240 | 8.6 | No Information Submitted | No Information Submitted | CSA Group | [05/14/2021] | [V1.07] | [05/14/2021] | 2021-08-02 | CSA Group | 2021-06-22 | 2021-08-02 | No Information Submitted | No Information Submitted | N |  | 2021-08-02
SolarJuice American Inc. |  | S4A-H60 [5.8kWh] | Lithium Iron Phosphate | Y | CSA Group | 2021-07-09 | Ed. 1 : 2016 | N | Y | Y | Y | Y | Y* | Y | 6 kW, 5.8 kWh, 240 Vac, LFP Energy Storage System | 5.8 | 6 | 240 | 6 | No Information Submitted | No Information Submitted | CSA Group | [05/14/2021] | [V1.07] | [05/14/2021] | 2021-08-02 | CSA Group | 2021-06-22 | 2021-08-02 | No Information Submitted | No Information Submitted | N |  | 2021-08-02
SolarJuice American Inc. |  | S4A-H70 [5.8kWh] | Lithium Iron Phosphate | Y | CSA Group | 2021-07-09 | Ed. 1 : 2016 | N | Y | Y | Y | Y | Y* | Y | 7 kW, 5.8 kWh, 240 Vac, LFP Energy Storage System | 5.8 | 7 | 240 | 7 | No Information Submitted | No Information Submitted | CSA Group | [05/14/2021] | [V1.07] | [05/14/2021] | 2021-08-02 | CSA Group | 2021-06-22 | 2021-08-02 | No Information Submitted | No Information Submitted | N |  | 2021-08-02
SolarJuice American Inc. |  | S4A-H76 [5.8kWh] | Lithium Iron Phosphate | Y | CSA Group | 2021-07-09 | Ed. 1 : 2016 | N | Y | Y | Y | Y | Y* | Y | 7.6 kW, 5.8 kWh, 240 Vac, LFP Energy Storage System | 5.8 | 7.6 | 240 | 7.6 | No Information Submitted | No Information Submitted | CSA Group | [05/14/2021] | [V1.07] | [05/14/2021] | 2021-08-02 | CSA Group | 2021-06-22 | 2021-08-02 | No Information Submitted | No Information Submitted | N |  | 2021-08-02
SolarJuice American Inc. |  | S4A-H86 [5.8kWh] | Lithium Iron Phosphate | Y | CSA Group | 2021-07-09 | Ed. 1 : 2016 | N | Y | Y | Y | Y | Y* | Y | 8.6 kW, 11.5 kWh, 240 Vac, LFP Energy Storage System | 5.8 | 8.6 | 240 | 8.6 | No Information Submitted | No Information Submitted | CSA Group | [05/14/2021] | [V1.07] | [05/14/2021] | 2021-08-02 | CSA Group | 2021-06-22 | 2021-08-02 | No Information Submitted | No Information Submitted | N |  | 2021-08-02
SolarJuice American Inc. |  | S4A-A60 [11.5kWh] | Lithium Iron Phosphate | N | CSA Group | 2021-07-09 | Ed. 1 : 2016 | N | Y | Y | Y | Y | Y* | Y | 6 kW, 11.5 kWh, 240 Vac, LFP Energy Storage System | 11.5 | 6 | 240 | 6 | No Information Submitted | No Information Submitted | CSA Group | [05/14/2021] | [V1.07] | [05/14/2021] | 2021-08-02 | CSA Group | 2021-06-22 | 2021-08-02 | No Information Submitted | No Information Submitted | N |  | 2021-08-02
SolarJuice American Inc. |  | S4A-A70 [11.5kWh] | Lithium Iron Phosphate | N | CSA Group | 2021-07-09 | Ed. 1 : 2016 | N | Y | Y | Y | Y | Y* | Y | 7 kW, 11.5 kWh, 240 Vac, LFP Energy Storage System | 11.5 | 7 | 240 | 7 | No Information Submitted | No Information Submitted | CSA Group | [05/14/2021] | [V1.07] | [05/14/2021] | 2021-08-02 | CSA Group | 2021-06-22 | 2021-08-02 | No Information Submitted | No Information Submitted | N |  | 2021-08-02
SolarJuice American Inc. |  | S4A-A76 [11.5kWh] | Lithium Iron Phosphate | N | CSA Group | 2021-07-09 | Ed. 1 : 2016 | N | Y | Y | Y | Y | Y* | Y | 7.6 kW, 11.5 kWh, 240 Vac, LFP Energy Storage System | 11.5 | 7.6 | 240 | 7.6 | No Information Submitted | No Information Submitted | CSA Group | [05/14/2021] | [V1.07] | [05/14/2021] | 2021-08-02 | CSA Group | 2021-06-22 | 2021-08-02 | No Information Submitted | No Information Submitted | N |  | 2021-08-02
SolarJuice American Inc. |  | S4A-A86 [11.5kWh] | Lithium Iron Phosphate | N | CSA Group | 2021-07-09 | Ed. 1 : 2016 | N | Y | Y | Y | Y | Y* | Y | 8.6 kW, 17.3 kWh, 240 Vac, LFP Energy Storage System | 11.5 | 8.6 | 240 | 8.6 | No Information Submitted | No Information Submitted | CSA Group | [05/14/2021] | [V1.07] | [05/14/2021] | 2021-08-02 | CSA Group | 2021-06-22 | 2021-08-02 | No Information Submitted | No Information Submitted | N |  | 2021-08-02
SolarJuice American Inc. |  | S4A-H60 [11.5kWh] | Lithium Iron Phosphate | Y | CSA Group | 2021-07-09 | Ed. 1 : 2016 | N | Y | Y | Y | Y | Y* | Y | 6 kW, 11.5 kWh, 240 Vac, LFP Energy Storage System | 11.5 | 6 | 240 | 6 | No Information Submitted | No Information Submitted | CSA Group | [05/14/2021] | [V1.07] | [05/14/2021] | 2021-08-02 | CSA Group | 2021-06-22 | 2021-08-02 | No Information Submitted | No Information Submitted | N |  | 2021-08-02
SolarJuice American Inc. |  | S4A-H70 [11.5kWh] | Lithium Iron Phosphate | Y | CSA Group | 2021-07-09 | Ed. 1 : 2016 | N | Y | Y | Y | Y | Y* | Y | 7 kW, 11.5 kWh, 240 Vac, LFP Energy Storage System | 11.5 | 7 | 240 | 7 | No Information Submitted | No Information Submitted | CSA Group | [05/14/2021] | [V1.07] | [05/14/2021] | 2021-08-02 | CSA Group | 2021-06-22 | 2021-08-02 | No Information Submitted | No Information Submitted | N |  | 2021-08-02
SolarJuice American Inc. |  | S4A-H76 [11.5kWh] | Lithium Iron Phosphate | Y | CSA Group | 2021-07-09 | Ed. 1 : 2016 | N | Y | Y | Y | Y | Y* | Y | 7.6 kW, 11.5 kWh, 240 Vac, LFP Energy Storage System | 11.5 | 7.6 | 240 | 7.6 | No Information Submitted | No Information Submitted | CSA Group | [05/14/2021] | [V1.07] | [05/14/2021] | 2021-08-02 | CSA Group | 2021-06-22 | 2021-08-02 | No Information Submitted | No Information Submitted | N |  | 2021-08-02
SolarJuice American Inc. |  | S4A-H86 [11.5kWh] | Lithium Iron Phosphate | Y | CSA Group | 2021-07-09 | Ed. 1 : 2016 | N | Y | Y | Y | Y | Y* | Y | 8.6 kW, 17.3 kWh, 240 Vac, LFP Energy Storage System | 11.5 | 8.6 | 240 | 8.6 | No Information Submitted | No Information Submitted | CSA Group | [05/14/2021] | [V1.07] | [05/14/2021] | 2021-08-02 | CSA Group | 2021-06-22 | 2021-08-02 | No Information Submitted | No Information Submitted | N |  | 2021-08-02
SolarJuice American Inc. |  | S4A-A60 [17.3kWh] | Lithium Iron Phosphate | N | CSA Group | 2021-07-09 | Ed. 1 : 2016 | N | Y | Y | Y | Y | Y* | Y | 6 kW, 17.3 kWh, 240 Vac, LFP Energy Storage System | 17.3 | 6 | 240 | 6 | No Information Submitted | No Information Submitted | CSA Group | [05/14/2021] | [V1.07] | [05/14/2021] | 2021-08-02 | CSA Group | 2021-06-22 | 2021-08-02 | No Information Submitted | No Information Submitted | N |  | 2021-08-02
SolarJuice American Inc. |  | S4A-A70 [17.3kWh] | Lithium Iron Phosphate | N | CSA Group | 2021-07-09 | Ed. 1 : 2016 | N | Y | Y | Y | Y | Y* | Y | 7 kW, 17.3 kWh, 240 Vac, LFP Energy Storage System | 17.3 | 7 | 240 | 7 | No Information Submitted | No Information Submitted | CSA Group | [05/14/2021] | [V1.07] | [05/14/2021] | 2021-08-02 | CSA Group | 2021-06-22 | 2021-08-02 | No Information Submitted | No Information Submitted | N |  | 2021-08-02
SolarJuice American Inc. |  | S4A-A76 [17.3kWh] | Lithium Iron Phosphate | N | CSA Group | 2021-07-09 | Ed. 1 : 2016 | N | Y | Y | Y | Y | Y* | Y | 7.6 kW, 17.3 kWh, 240 Vac, LFP Energy Storage System | 17.3 | 7.6 | 240 | 7.6 | No Information Submitted | No Information Submitted | CSA Group | [05/14/2021] | [V1.07] | [05/14/2021] | 2021-08-02 | CSA Group | 2021-06-22 | 2021-08-02 | No Information Submitted | No Information Submitted | N |  | 2021-08-02
SolarJuice American Inc. |  | S4A-A86 [17.3kWh] | Lithium Iron Phosphate | N | CSA Group | 2021-07-09 | Ed. 1 : 2016 | N | Y | Y | Y | Y | Y* | Y | 8.6 kW, 5.8 kWh, 240 Vac, LFP Energy Storage System | 17.3 | 8.6 | 240 | 8.6 | No Information Submitted | No Information Submitted | CSA Group | [05/14/2021] | [V1.07] | [05/14/2021] | 2021-08-02 | CSA Group | 2021-06-22 | 2021-08-02 | No Information Submitted | No Information Submitted | N |  | 2021-08-02
SolarJuice American Inc. |  | S4A-H60 [17.3kWh] | Lithium Iron Phosphate | Y | CSA Group | 2021-07-09 | Ed. 1 : 2016 | N | Y | Y | Y | Y | Y* | Y | 6 kW, 17.3 kWh, 240 Vac, LFP Energy Storage System | 17.3 | 6 | 240 | 6 | No Information Submitted | No Information Submitted | CSA Group | [05/14/2021] | [V1.07] | [05/14/2021] | 2021-08-02 | CSA Group | 2021-06-22 | 2021-08-02 | No Information Submitted | No Information Submitted | N |  | 2021-08-02
SolarJuice American Inc. |  | S4A-H70 [17.3kWh] | Lithium Iron Phosphate | Y | CSA Group | 2021-07-09 | Ed. 1 : 2016 | N | Y | Y | Y | Y | Y* | Y | 7 kW, 17.3 kWh, 240 Vac, LFP Energy Storage System | 17.3 | 7 | 240 | 7 | No Information Submitted | No Information Submitted | CSA Group | [05/14/2021] | [V1.07] | [05/14/2021] | 2021-08-02 | CSA Group | 2021-06-22 | 2021-08-02 | No Information Submitted | No Information Submitted | N |  | 2021-08-02
SolarJuice American Inc. |  | S4A-H76 [17.3kWh] | Lithium Iron Phosphate | Y | CSA Group | 2021-07-09 | Ed. 1 : 2016 | N | Y | Y | Y | Y | Y* | Y | 7.6 kW, 17.3 kWh, 240 Vac, LFP Energy Storage System | 17.3 | 7.6 | 240 | 7.6 | No Information Submitted | No Information Submitted | CSA Group | [05/14/2021] | [V1.07] | [05/14/2021] | 2021-08-02 | CSA Group | 2021-06-22 | 2021-08-02 | No Information Submitted | No Information Submitted | N |  | 2021-08-02
SolarJuice American Inc. |  | S4A-H86 [17.3kWh] | Lithium Iron Phosphate | Y | CSA Group | 2021-07-09 | Ed. 1 : 2016 | N | Y | Y | Y | Y | Y* | Y | 8.6 kW, 5.8 kWh, 240 Vac, LFP Energy Storage System | 17.3 | 8.6 | 240 | 8.6 | No Information Submitted | No Information Submitted | CSA Group | [05/14/2021] | [V1.07] | [05/14/2021] | 2021-08-02 | CSA Group | 2021-06-22 | 2021-08-02 | No Information Submitted | No Information Submitted | N |  | 2021-08-02
Sol-Ark | Sol-Ark | L3 HV-40KWH-30K | Lithium Iron Phosphate | Y | SGS | 2023-12-27 | Ed. 2 : 2020 | Y | N | N | N | N | N | N | 30 kW, 40.96 kWh, energy storage system | 40.96 | 30 | 120 | 30 | TUV Rheinland | [1/19/2023] | No Information Submitted | No Information Submitted | No Information Submitted | No Information Submitted | No Information Submitted | No Information Submitted | No Information Submitted | No Information Submitted | 91.2 | Basic, TOU, Advance DR | Y |  | 2024-05-01 | 2024-05-21
Sol-Ark | Sol-Ark | L3 HV-60KWH-60K | Lithium Iron Phosphate | Y | SGS | 2023-12-27 | Ed. 2 : 2020 | Y | N | N | N | N | N | N | 60 kW, 61.44 kWh, energy storage system | 61.44 | 60 | 277 | 60 | TUV Rheinland of North America | [11/29/2023] | No Information Submitted | No Information Submitted | No Information Submitted | No Information Submitted | No Information Submitted | No Information Submitted | No Information Submitted | No Information Submitted | 91.2 | Basic, TOU, Advance DR | Y |  | 2024-05-01 | 2024-05-21
Sol-Ark | Sol-Ark | L3 HVR-60KWH-30K | Lithium Iron Phosphate | Y | SGS | 2024-02-20 | Ed. 3 : 2023 | Y | N | N | N | N | N | N | 30 kW, 61.44 kWh, energy storage system | 61.44 | 30 | 120 | 30 | TUV Rheinland | [1/19/2023] | No Information Submitted | No Information Submitted | No Information Submitted | No Information Submitted | No Information Submitted | No Information Submitted | No Information Submitted | No Information Submitted | 91.2 | Basic, TOU, Advance DR | Y |  | 2024-05-01 | 2024-05-21
Sol-Ark | Sol-Ark | L3 HVR-60KWH-60K | Lithium Iron Phosphate | Y | SGS | 2024-02-20 | Ed. 3 : 2023 | Y | N | N | N | N | N | N | 60 kW, 61.44 kWh, energy storage system | 61.44 | 60 | 277 | 60 | TUV Rheinland of North America | [11/29/2023] | No Information Submitted | No Information Submitted | No Information Submitted | No Information Submitted | No Information Submitted | No Information Submitted | No Information Submitted | No Information Submitted | 91.2 | Basic, TOU, Advance DR | Y |  | 2024-05-01 | 2024-05-21
SolaX Power Network Technology (Zhe jiang) Co., Ltd. |  | A1-ESS-Fit [6kW, 4.5kWh] | Lithium Iron Phosphate | N | CSA Group | 2020-09-22 | Ed. 1 : 2016 | N | Y | Y | Y | Y | Y* | Y | 6.0 kW, 4.5 kWh, 240 Vac, LFP Energy Storage System | 4.5 | 6 | 240 | No Information Submitted | No Information Submitted | No Information Submitted | CSA Group | [10/21/2020] | [V1.07, V1.03] | [10/21/2020] | 2021-02-11 | Intertek | 2020-09-11 | 2021-02-11 | No Information Submitted | No Information Submitted | N |  | 2021-02-11
SolaX Power Network Technology (Zhe jiang) Co., Ltd. |  | A1-ESS-Fit [7.6kW, 4.5kWh] | Lithium Iron Phosphate | N | CSA Group | 2020-09-22 | Ed. 1 : 2016 | N | Y | Y | Y | Y | Y* | Y | 7.6 kW, 4.5 kWh, 240 Vac, LFP Energy Storage System | 4.5 | 7.6 | 240 | No Information Submitted | No Information Submitted | No Information Submitted | CSA Group | [10/21/2020] | [V1.07, V1.03] | [10/21/2020] | 2021-02-11 | Intertek | 2020-09-11 | 2021-02-11 | No Information Submitted | No Information Submitted | N |  | 2021-02-11
SolaX Power Network Technology (Zhe jiang) Co., Ltd. |  | A1-ESS-Fit [7kW, 4.5kWh] | Lithium Iron Phosphate | N | CSA Group | 2020-09-22 | Ed. 1 : 2016 | N | Y | Y | Y | Y | Y* | Y | 7.0 kW, 4.5 kWh, 240 Vac, LFP Energy Storage System | 4.5 | 7 | 240 | No Information Submitted | No Information Submitted | No Information Submitted | CSA Group | [10/21/2020] | [V1.07, V1.03] | [10/21/2020] | 2021-02-11 | Intertek | 2020-09-11 | 2021-02-11 | No Information Submitted | No Information Submitted | N |  | 2021-02-11
SolaX Power Network Technology (Zhe jiang) Co., Ltd. |  | A1-ESS-Fit [8.6kW, 4.5kWh] | Lithium Iron Phosphate | N | CSA Group | 2020-09-22 | Ed. 1 : 2016 | N | Y | Y | Y | Y | Y* | Y | 8.6 kW, 4.5 kWh, 240 Vac, LFP Energy Storage System | 4.5 | 8.6 | 240 | No Information Submitted | No Information Submitted | No Information Submitted | CSA Group | [10/21/2020] | [V1.07, V1.03] | [10/21/2020] | 2021-02-11 | Intertek | 2020-09-11 | 2021-02-11 | No Information Submitted | No Information Submitted | N |  | 2021-02-11
SolaX Power Network Technology (Zhe jiang) Co., Ltd. |  | A1-ESS-Hybrid [6kW, 4.5kWh] | Lithium Iron Phosphate | Y | CSA Group | 2020-09-22 | Ed. 1 : 2016 | N | Y | Y | Y | Y | Y* | Y | 6.0 kW, 4.5 kWh, 240 Vac, LFP Energy Storage System | 4.5 | 6 | 240 | No Information Submitted | No Information Submitted | No Information Submitted | CSA Group | [10/21/2020] | [V1.07, V1.03] | [10/21/2020] | 2021-02-11 | Intertek | 2020-09-11 | 2021-02-11 | No Information Submitted | No Information Submitted | N |  | 2021-02-11
SolaX Power Network Technology (Zhe jiang) Co., Ltd. |  | A1-ESS-Hybrid [7.6kW, 4.5kWh] | Lithium Iron Phosphate | Y | CSA Group | 2020-09-22 | Ed. 1 : 2016 | N | Y | Y | Y | Y | Y* | Y | 7.6 kW, 4.5 kWh, 240 Vac, LFP Energy Storage System | 4.5 | 7.6 | 240 | No Information Submitted | No Information Submitted | No Information Submitted | CSA Group | [10/21/2020] | [V1.07, V1.03] | [10/21/2020] | 2021-02-11 | Intertek | 2020-09-11 | 2021-02-11 | No Information Submitted | No Information Submitted | N |  | 2021-02-11
SolaX Power Network Technology (Zhe jiang) Co., Ltd. |  | A1-ESS-Hybrid [7kW, 4.5kWh] | Lithium Iron Phosphate | Y | CSA Group | 2020-09-22 | Ed. 1 : 2016 | N | Y | Y | Y | Y | Y* | Y | 7.0 kW, 4.5 kWh, 240 Vac, LFP Energy Storage System | 4.5 | 7 | 240 | No Information Submitted | No Information Submitted | No Information Submitted | CSA Group | [10/21/2020] | [V1.07, V1.03] | [10/21/2020] | 2021-02-11 | Intertek | 2020-09-11 | 2021-02-11 | No Information Submitted | No Information Submitted | N |  | 2021-02-11
SolaX Power Network Technology (Zhe jiang) Co., Ltd. |  | A1-ESS-Hybrid [8.6kW, 4.5kWh] | Lithium Iron Phosphate | Y | CSA Group | 2020-09-22 | Ed. 1 : 2016 | N | Y | Y | Y | Y | Y* | Y | 8.6 kW, 4.5 kWh, 240 Vac, LFP Energy Storage System | 4.5 | 8.6 | 240 | No Information Submitted | No Information Submitted | No Information Submitted | CSA Group | [10/21/2020] | [V1.07, V1.03] | [10/21/2020] | 2021-02-11 | Intertek | 2020-09-11 | 2021-02-11 | No Information Submitted | No Information Submitted | N |  | 2021-02-11
SolaX Power Network Technology (Zhe jiang) Co., Ltd. |  | A1-ESS-Fit [6kW, 5.8kWh] | Lithium Iron Phosphate | N | CSA Group | 2020-09-22 | Ed. 1 : 2016 | N | Y | Y | Y | Y | Y* | Y | 6.0 kW, 5.8 kWh, 240 Vac, LFP Energy Storage System | 5.8 | 6 | 240 | No Information Submitted | No Information Submitted | No Information Submitted | CSA Group | [10/21/2020] | [V1.07, V1.03] | [10/21/2020] | 2021-02-11 | Intertek | 2020-09-11 | 2021-02-11 | No Information Submitted | No Information Submitted | N |  | 2021-02-11
SolaX Power Network Technology (Zhe jiang) Co., Ltd. |  | A1-ESS-Fit [7.6kW, 5.8kWh] | Lithium Iron Phosphate | N | CSA Group | 2020-09-22 | Ed. 1 : 2016 | N | Y | Y | Y | Y | Y* | Y | 7.6 kW, 5.8 kWh, 240 Vac, LFP Energy Storage System | 5.8 | 7.6 | 240 | No Information Submitted | No Information Submitted | No Information Submitted | CSA Group | [10/21/2020] | [V1.07, V1.03] | [10/21/2020] | 2021-02-11 | Intertek | 2020-09-11 | 2021-02-11 | No Information Submitted | No Information Submitted | N |  | 2021-02-11
SolaX Power Network Technology (Zhe jiang) Co., Ltd. |  | A1-ESS-Fit [7kW, 5.8kWh] | Lithium Iron Phosphate | N | CSA Group | 2020-09-22 | Ed. 1 : 2016 | N | Y | Y | Y | Y | Y* | Y | 7.0 kW, 5.8 kWh, 240 Vac, LFP Energy Storage System | 5.8 | 7 | 240 | No Information Submitted | No Information Submitted | No Information Submitted | CSA Group | [10/21/2020] | [V1.07, V1.03] | [10/21/2020] | 2021-02-11 | Intertek | 2020-09-11 | 2021-02-11 | No Information Submitted | No Information Submitted | N |  | 2021-02-11
SolaX Power Network Technology (Zhe jiang) Co., Ltd. |  | A1-ESS-Fit [8.6kW, 5.8kWh] | Lithium Iron Phosphate | N | CSA Group | 2020-09-22 | Ed. 1 : 2016 | N | Y | Y | Y | Y | Y* | Y | 8.6 kW, 5.8 kWh, 240 Vac, LFP Energy Storage System | 5.8 | 8.6 | 240 | No Information Submitted | No Information Submitted | No Information Submitted | CSA Group | [10/21/2020] | [V1.07, V1.03] | [10/21/2020] | 2021-02-11 | Intertek | 2020-09-11 | 2021-02-11 | No Information Submitted | No Information Submitted | N |  | 2021-02-11
SolaX Power Network Technology (Zhe jiang) Co., Ltd. |  | A1-ESS-Hybrid [6kW, 5.8kWh] | Lithium Iron Phosphate | Y | CSA Group | 2020-09-22 | Ed. 1 : 2016 | N | Y | Y | Y | Y | Y* | Y | 6.0 kW, 5.8 kWh, 240 Vac, LFP Energy Storage System | 5.8 | 6 | 240 | No Information Submitted | No Information Submitted | No Information Submitted | CSA Group | [10/21/2020] | [V1.07, V1.03] | [10/21/2020] | 2021-02-11 | Intertek | 2020-09-11 | 2021-02-11 | No Information Submitted | No Information Submitted | N |  | 2021-02-11
SolaX Power Network Technology (Zhe jiang) Co., Ltd. |  | A1-ESS-Hybrid [7.6kW, 5.8kWh] | Lithium Iron Phosphate | Y | CSA Group | 2020-09-22 | Ed. 1 : 2016 | N | Y | Y | Y | Y | Y* | Y | 7.6 kW, 5.8 kWh, 240 Vac, LFP Energy Storage System | 5.8 | 7.6 | 240 | No Information Submitted | No Information Submitted | No Information Submitted | CSA Group | [10/21/2020] | [V1.07, V1.03] | [10/21/2020] | 2021-02-11 | Intertek | 2020-09-11 | 2021-02-11 | No Information Submitted | No Information Submitted | N |  | 2021-02-11
SolaX Power Network Technology (Zhe jiang) Co., Ltd. |  | A1-ESS-Hybrid [7kW, 5.8kWh] | Lithium Iron Phosphate | Y | CSA Group | 2020-09-22 | Ed. 1 : 2016 | N | Y | Y | Y | Y | Y* | Y | 7.0 kW, 5.8 kWh, 240 Vac, LFP Energy Storage System | 5.8 | 7 | 240 | No Information Submitted | No Information Submitted | No Information Submitted | CSA Group | [10/21/2020] | [V1.07, V1.03] | [10/21/2020] | 2021-02-11 | Intertek | 2020-09-11 | 2021-02-11 | No Information Submitted | No Information Submitted | N |  | 2021-02-11
SolaX Power Network Technology (Zhe jiang) Co., Ltd. |  | A1-ESS-Hybrid [8.6kW, 5.8kWh] | Lithium Iron Phosphate | Y | CSA Group | 2020-09-22 | Ed. 1 : 2016 | N | Y | Y | Y | Y | Y* | Y | 8.6 kW, 5.8 kWh, 240 Vac, LFP Energy Storage System | 5.8 | 8.6 | 240 | No Information Submitted | No Information Submitted | No Information Submitted | CSA Group | [10/21/2020] | [V1.07, V1.03] | [10/21/2020] | 2021-02-11 | Intertek | 2020-09-11 | 2021-02-11 | No Information Submitted | No Information Submitted | N |  | 2021-02-11
SolaX Power Network Technology (Zhe jiang) Co., Ltd. |  | A1-ESS-Fit [6kW, 6.3kWh] | Lithium Iron Phosphate | N | CSA Group | 2020-09-22 | Ed. 1 : 2016 | N | Y | Y | Y | Y | Y* | Y | 6.0 kW, 6.3 kWh, 240 Vac, LFP Energy Storage System | 6.3 | 6 | 240 | No Information Submitted | No Information Submitted | No Information Submitted | CSA Group | [10/21/2020] | [V1.07, V1.03] | [10/21/2020] | 2021-02-11 | Intertek | 2020-09-11 | 2021-02-11 | No Information Submitted | No Information Submitted | N |  | 2021-02-11
SolaX Power Network Technology (Zhe jiang) Co., Ltd. |  | A1-ESS-Fit [7.6kW, 6.3kWh] | Lithium Iron Phosphate | N | CSA Group | 2020-09-22 | Ed. 1 : 2016 | N | Y | Y | Y | Y | Y* | Y | 7.6 kW, 6.3 kWh, 240 Vac, LFP Energy Storage System | 6.3 | 7.6 | 240 | No Information Submitted | No Information Submitted | No Information Submitted | CSA Group | [10/21/2020] | [V1.07, V1.03] | [10/21/2020] | 2021-02-11 | Intertek | 2020-09-11 | 2021-02-11 | No Information Submitted | No Information Submitted | N |  | 2021-02-11
SolaX Power Network Technology (Zhe jiang) Co., Ltd. |  | A1-ESS-Fit [7kW, 6.3kWh] | Lithium Iron Phosphate | N | CSA Group | 2020-09-22 | Ed. 1 : 2016 | N | Y | Y | Y | Y | Y* | Y | 7.0 kW, 6.3 kWh, 240 Vac, LFP Energy Storage System | 6.3 | 7 | 240 | No Information Submitted | No Information Submitted | No Information Submitted | CSA Group | [10/21/2020] | [V1.07, V1.03] | [10/21/2020] | 2021-02-11 | Intertek | 2020-09-11 | 2021-02-11 | No Information Submitted | No Information Submitted | N |  | 2021-02-11
SolaX Power Network Technology (Zhe jiang) Co., Ltd. |  | A1-ESS-Fit [8.6kW, 6.3kWh] | Lithium Iron Phosphate | N | CSA Group | 2020-09-22 | Ed. 1 : 2016 | N | Y | Y | Y | Y | Y* | Y | 8.6 kW, 6.3 kWh, 240 Vac, LFP Energy Storage System | 6.3 | 8.6 | 240 | No Information Submitted | No Information Submitted | No Information Submitted | CSA Group | [10/21/2020] | [V1.07, V1.03] | [10/21/2020] | 2021-02-11 | Intertek | 2020-09-11 | 2021-02-11 | No Information Submitted | No Information Submitted | N |  | 2021-02-11
SolaX Power Network Technology (Zhe jiang) Co., Ltd. |  | A1-ESS-Hybrid [6kW, 6.3kWh] | Lithium Iron Phosphate | Y | CSA Group | 2020-09-22 | Ed. 1 : 2016 | N | Y | Y | Y | Y | Y* | Y | 6.0 kW, 6.3 kWh, 240 Vac, LFP Energy Storage System | 6.3 | 6 | 240 | No Information Submitted | No Information Submitted | No Information Submitted | CSA Group | [10/21/2020] | [V1.07, V1.03] | [10/21/2020] | 2021-02-11 | Intertek | 2020-09-11 | 2021-02-11 | No Information Submitted | No Information Submitted | N |  | 2021-02-11
SolaX Power Network Technology (Zhe jiang) Co., Ltd. |  | A1-ESS-Hybrid [7.6kW, 6.3kWh] | Lithium Iron Phosphate | Y | CSA Group | 2020-09-22 | Ed. 1 : 2016 | N | Y | Y | Y | Y | Y* | Y | 7.6 kW, 6.3 kWh, 240 Vac, LFP Energy Storage System | 6.3 | 7.6 | 240 | No Information Submitted | No Information Submitted | No Information Submitted | CSA Group | [10/21/2020] | [V1.07, V1.03] | [10/21/2020] | 2021-02-11 | Intertek | 2020-09-11 | 2021-02-11 | No Information Submitted | No Information Submitted | N |  | 2021-02-11
SolaX Power Network Technology (Zhe jiang) Co., Ltd. |  | A1-ESS-Hybrid [7kW, 6.3kWh] | Lithium Iron Phosphate | Y | CSA Group | 2020-09-22 | Ed. 1 : 2016 | N | Y | Y | Y | Y | Y* | Y | 7.0 kW, 6.3 kWh, 240 Vac, LFP Energy Storage System | 6.3 | 7 | 240 | No Information Submitted | No Information Submitted | No Information Submitted | CSA Group | [10/21/2020] | [V1.07, V1.03] | [10/21/2020] | 2021-02-11 | Intertek | 2020-09-11 | 2021-02-11 | No Information Submitted | No Information Submitted | N |  | 2021-02-11
SolaX Power Network Technology (Zhe jiang) Co., Ltd. |  | A1-ESS-Hybrid [8.6kW, 6.3kWh] | Lithium Iron Phosphate | Y | CSA Group | 2020-09-22 | Ed. 1 : 2016 | N | Y | Y | Y | Y | Y* | Y | 8.6 kW, 6.3 kWh, 240 Vac, LFP Energy Storage System | 6.3 | 8.6 | 240 | No Information Submitted | No Information Submitted | No Information Submitted | CSA Group | [10/21/2020] | [V1.07, V1.03] | [10/21/2020] | 2021-02-11 | Intertek | 2020-09-11 | 2021-02-11 | No Information Submitted | No Information Submitted | N |  | 2021-02-11
SolaX Power Network Technology (Zhe jiang) Co., Ltd. |  | A1-ESS-Fit [6kW, 9kWh] | Lithium Iron Phosphate | N | CSA Group | 2020-09-22 | Ed. 1 : 2016 | N | Y | Y | Y | Y | Y* | Y | 6.0 kW, 9.0 kWh, 240 Vac, LFP Energy Storage System | 9 | 6 | 240 | No Information Submitted | No Information Submitted | No Information Submitted | CSA Group | [10/21/2020] | [V1.07, V1.03] | [10/21/2020] | 2021-02-11 | Intertek | 2020-09-11 | 2021-02-11 | No Information Submitted | No Information Submitted | N |  | 2021-02-11
SolaX Power Network Technology (Zhe jiang) Co., Ltd. |  | A1-ESS-Fit [7.6kW, 9kWh] | Lithium Iron Phosphate | N | CSA Group | 2020-09-22 | Ed. 1 : 2016 | N | Y | Y | Y | Y | Y* | Y | 7.6 kW, 9.0 kWh, 240 Vac, LFP Energy Storage System | 9 | 7.6 | 240 | No Information Submitted | No Information Submitted | No Information Submitted | CSA Group | [10/21/2020] | [V1.07, V1.03] | [10/21/2020] | 2021-02-11 | Intertek | 2020-09-11 | 2021-02-11 | No Information Submitted | No Information Submitted | N |  | 2021-02-11
SolaX Power Network Technology (Zhe jiang) Co., Ltd. |  | A1-ESS-Fit [7kW, 9kWh] | Lithium Iron Phosphate | N | CSA Group | 2020-09-22 | Ed. 1 : 2016 | N | Y | Y | Y | Y | Y* | Y | 7.0 kW, 9.0 kWh, 240 Vac, LFP Energy Storage System | 9 | 7 | 240 | No Information Submitted | No Information Submitted | No Information Submitted | CSA Group | [10/21/2020] | [V1.07, V1.03] | [10/21/2020] | 2021-02-11 | Intertek | 2020-09-11 | 2021-02-11 | No Information Submitted | No Information Submitted | N |  | 2021-02-11
SolaX Power Network Technology (Zhe jiang) Co., Ltd. |  | A1-ESS-Fit [8.6kW, 9kWh] | Lithium Iron Phosphate | N | CSA Group | 2020-09-22 | Ed. 1 : 2016 | N | Y | Y | Y | Y | Y* | Y | 8.6 kW, 9.0 kWh, 240 Vac, LFP Energy Storage System | 9 | 8.6 | 240 | No Information Submitted | No Information Submitted | No Information Submitted | CSA Group | [10/21/2020] | [V1.07, V1.03] | [10/21/2020] | 2021-02-11 | Intertek | 2020-09-11 | 2021-02-11 | No Information Submitted | No Information Submitted | N |  | 2021-02-11
SolaX Power Network Technology (Zhe jiang) Co., Ltd. |  | A1-ESS-Hybrid [6kW, 9kWh] | Lithium Iron Phosphate | Y | CSA Group | 2020-09-22 | Ed. 1 : 2016 | N | Y | Y | Y | Y | Y* | Y | 6.0 kW, 9.0 kWh, 240 Vac, LFP Energy Storage System | 9 | 6 | 240 | No Information Submitted | No Information Submitted | No Information Submitted | CSA Group | [10/21/2020] | [V1.07, V1.03] | [10/21/2020] | 2021-02-11 | Intertek | 2020-09-11 | 2021-02-11 | No Information Submitted | No Information Submitted | N |  | 2021-02-11
SolaX Power Network Technology (Zhe jiang) Co., Ltd. |  | A1-ESS-Hybrid [7.6kW, 9kWh] | Lithium Iron Phosphate | Y | CSA Group | 2020-09-22 | Ed. 1 : 2016 | N | Y | Y | Y | Y | Y* | Y | 7.6 kW, 9.0 kWh, 240 Vac, LFP Energy Storage System | 9 | 7.6 | 240 | No Information Submitted | No Information Submitted | No Information Submitted | CSA Group | [10/21/2020] | [V1.07, V1.03] | [10/21/2020] | 2021-02-11 | Intertek | 2020-09-11 | 2021-02-11 | No Information Submitted | No Information Submitted | N |  | 2021-02-11
SolaX Power Network Technology (Zhe jiang) Co., Ltd. |  | A1-ESS-Hybrid [7kW, 9kWh] | Lithium Iron Phosphate | Y | CSA Group | 2020-09-22 | Ed. 1 : 2016 | N | Y | Y | Y | Y | Y* | Y | 7.0 kW, 9.0 kWh, 240 Vac, LFP Energy Storage System | 9 | 7 | 240 | No Information Submitted | No Information Submitted | No Information Submitted | CSA Group | [10/21/2020] | [V1.07, V1.03] | [10/21/2020] | 2021-02-11 | Intertek | 2020-09-11 | 2021-02-11 | No Information Submitted | No Information Submitted | N |  | 2021-02-11
SolaX Power Network Technology (Zhe jiang) Co., Ltd. |  | A1-ESS-Hybrid [8.6kW, 9kWh] | Lithium Iron Phosphate | Y | CSA Group | 2020-09-22 | Ed. 1 : 2016 | N | Y | Y | Y | Y | Y* | Y | 8.6 kW, 9.0 kWh, 240 Vac, LFP Energy Storage System | 9 | 8.6 | 240 | No Information Submitted | No Information Submitted | No Information Submitted | CSA Group | [10/21/2020] | [V1.07, V1.03] | [10/21/2020] | 2021-02-11 | Intertek | 2020-09-11 | 2021-02-11 | No Information Submitted | No Information Submitted | N |  | 2021-02-11
SolaX Power Network Technology (Zhe jiang) Co., Ltd. |  | A1-ESS-G2 [3.8kW, 10kWh] | Lithium Ion | N | CSA Group | 2023-07-21 | Ed. 2 : 2020 | Y | Y | Y | Y | Y | Y* | Y | 3.8 kW, 10 kWh, 240 Vac lithium-iron, Energy Storage System. Inverter component must include Backup Interface (BI), A1-BI-200-G2. Only capable of receiving DC input from PV module system if equipped with a hybrid inverter component. ESS with PCS functionality. | 10 | 3.8 | 240 | 3.8 | CSA Group | [4/26/2022] | CSA Group | [4/26/2022] | [V1.05, V1.03, V1.10] | [4/26/2022] | 2022-10-03 | CSA Group | 2022-06-09 | 2022-10-03 | No Information Submitted | No Information Submitted | N | Only capable of receiving DC input from PV module system if equipped with a hybrid inverter component. | 2022-10-03 | 2024-10-11
SolaX Power Network Technology (Zhe jiang) Co., Ltd. |  | A1-ESS-G2 [5.0kW, 10kWh] | Lithium Ion | N | CSA Group | 2022-04-22 | Ed. 1 : 2016 | Y | Y | Y | Y | Y | Y* | Y | 5 kW, 10 kWh, 240 Vac lithium-iron, Energy Storage System. Inverter component must include Backup Interface (BI), A1-BI-200-G2. Only capable of receiving DC input from PV module system if equipped with a hybrid inverter component. | 10 | 5 | 240 | 5 | CSA Group | [4/26/2022] | CSA Group | [4/26/2022] | [V1.05, V1.03, V1.10] | [4/26/2022] | 2022-10-03 | CSA Group | 2022-06-09 | 2022-10-03 | No Information Submitted | No Information Submitted | N | Only capable of receiving DC input from PV module system if equipped with a hybrid inverter component. | 2022-10-03 | 2024-10-11
SolaX Power Network Technology (Zhe jiang) Co., Ltd. |  | A1-ESS-G2 [6.0kW, 10kWh] | Lithium Ion | N | CSA Group | 2022-04-22 | Ed. 1 : 2016 | Y | Y | Y | Y | Y | Y* | Y | 6 kW, 10 kWh, 240 Vac lithium-iron, Energy Storage System. Inverter component must include Backup Interface (BI), A1-BI-200-G2. Only capable of receiving DC input from PV module system if equipped with a hybrid inverter component. | 10 | 6 | 240 | 6 | CSA Group | [4/26/2022] | CSA Group | [4/26/2022] | [V1.05, V1.03, V1.10] | [4/26/2022] | 2022-10-03 | CSA Group | 2022-06-09 | 2022-10-03 | No Information Submitted | No Information Submitted | N | Only capable of receiving DC input from PV module system if equipped with a hybrid inverter component. | 2022-10-03 | 2024-10-11
SolaX Power Network Technology (Zhe jiang) Co., Ltd. |  | A1-ESS-G2 [7.6kW, 10kWh] | Lithium Ion | N | CSA Group | 2022-04-22 | Ed. 1 : 2016 | Y | Y | Y | Y | Y | Y* | Y | 7.6 kW, 10 kWh, 240 Vac lithium-iron, Energy Storage System. Inverter component must include Backup Interface (BI), A1-BI-200-G2. Only capable of receiving DC input from PV module system if equipped with a hybrid inverter component. | 10 | 7.6 | 240 | 7.6 | CSA Group | [4/26/2022] | CSA Group | [4/26/2022] | [V1.05, V1.03, V1.10] | [4/26/2022] | 2022-10-03 | CSA Group | 2022-06-09 | 2022-10-03 | No Information Submitted | No Information Submitted | N | Only capable of receiving DC input from PV module system if equipped with a hybrid inverter component. | 2022-10-03 | 2024-10-11
SolaX Power Network Technology (Zhe jiang) Co., Ltd. |  | A1-ESS-Fit [6kW, 11.5kWh] | Lithium Iron Phosphate | N | CSA Group | 2020-09-22 | Ed. 1 : 2016 | N | Y | Y | Y | Y | Y* | Y | 6.0 kW, 11.5 kWh, 240 Vac, LFP Energy Storage System | 11.5 | 6 | 240 | No Information Submitted | No Information Submitted | No Information Submitted | CSA Group | [10/21/2020] | [V1.07, V1.03] | [10/21/2020] | 2021-02-11 | Intertek | 2020-09-11 | 2021-02-11 | No Information Submitted | No Information Submitted | N |  | 2021-02-11
SolaX Power Network Technology (Zhe jiang) Co., Ltd. |  | A1-ESS-Fit [7.6kW, 11.5kWh] | Lithium Iron Phosphate | N | CSA Group | 2020-09-22 | Ed. 1 : 2016 | N | Y | Y | Y | Y | Y* | Y | 7.6 kW, 11.5 kWh, 240 Vac, LFP Energy Storage System | 11.5 | 7.6 | 240 | No Information Submitted | No Information Submitted | No Information Submitted | CSA Group | [10/21/2020] | [V1.07, V1.03] | [10/21/2020] | 2021-02-11 | Intertek | 2020-09-11 | 2021-02-11 | No Information Submitted | No Information Submitted | N |  | 2021-02-11
SolaX Power Network Technology (Zhe jiang) Co., Ltd. |  | A1-ESS-Fit [7kW, 11.5kWh] | Lithium Iron Phosphate | N | CSA Group | 2020-09-22 | Ed. 1 : 2016 | N | Y | Y | Y | Y | Y* | Y | 7.0 kW, 11.5 kWh, 240 Vac, LFP Energy Storage System | 11.5 | 7 | 240 | No Information Submitted | No Information Submitted | No Information Submitted | CSA Group | [10/21/2020] | [V1.07, V1.03] | [10/21/2020] | 2021-02-11 | Intertek | 2020-09-11 | 2021-02-11 | No Information Submitted | No Information Submitted | N |  | 2021-02-11
SolaX Power Network Technology (Zhe jiang) Co., Ltd. |  | A1-ESS-Fit [8.6kW, 11.5kWh] | Lithium Iron Phosphate | N | CSA Group | 2020-09-22 | Ed. 1 : 2016 | N | Y | Y | Y | Y | Y* | Y | 8.6 kW, 11.5 kWh, 240 Vac, LFP Energy Storage System | 11.5 | 8.6 | 240 | No Information Submitted | No Information Submitted | No Information Submitted | CSA Group | [10/21/2020] | [V1.07, V1.03] | [10/21/2020] | 2021-02-11 | Intertek | 2020-09-11 | 2021-02-11 | No Information Submitted | No Information Submitted | N |  | 2021-02-11
SolaX Power Network Technology (Zhe jiang) Co., Ltd. |  | A1-ESS-Hybrid [6kW, 11.5kWh] | Lithium Iron Phosphate | Y | CSA Group | 2020-09-22 | Ed. 1 : 2016 | N | Y | Y | Y | Y | Y* | Y | 6.0 kW, 11.5 kWh, 240 Vac, LFP Energy Storage System | 11.5 | 6 | 240 | No Information Submitted | No Information Submitted | No Information Submitted | CSA Group | [10/21/2020] | [V1.07, V1.03] | [10/21/2020] | 2021-02-11 | Intertek | 2020-09-11 | 2021-02-11 | No Information Submitted | No Information Submitted | N |  | 2021-02-11
SolaX Power Network Technology (Zhe jiang) Co., Ltd. |  | A1-ESS-Hybrid [7.6kW, 11.5kWh] | Lithium Iron Phosphate | Y | CSA Group | 2020-09-22 | Ed. 1 : 2016 | N | Y | Y | Y | Y | Y* | Y | 7.6 kW, 11.5 kWh, 240 Vac, LFP Energy Storage System | 11.5 | 7.6 | 240 | No Information Submitted | No Information Submitted | No Information Submitted | CSA Group | [10/21/2020] | [V1.07, V1.03] | [10/21/2020] | 2021-02-11 | Intertek | 2020-09-11 | 2021-02-11 | No Information Submitted | No Information Submitted | N |  | 2021-02-11
SolaX Power Network Technology (Zhe jiang) Co., Ltd. |  | A1-ESS-Hybrid [7kW, 11.5kWh] | Lithium Iron Phosphate | Y | CSA Group | 2020-09-22 | Ed. 1 : 2016 | N | Y | Y | Y | Y | Y* | Y | 7.0 kW, 11.5 kWh, 240 Vac, LFP Energy Storage System | 11.5 | 7 | 240 | No Information Submitted | No Information Submitted | No Information Submitted | CSA Group | [10/21/2020] | [V1.07, V1.03] | [10/21/2020] | 2021-02-11 | Intertek | 2020-09-11 | 2021-02-11 | No Information Submitted | No Information Submitted | N |  | 2021-02-11
SolaX Power Network Technology (Zhe jiang) Co., Ltd. |  | A1-ESS-Hybrid [8.6kW, 11.5kWh] | Lithium Iron Phosphate | Y | CSA Group | 2020-09-22 | Ed. 1 : 2016 | N | Y | Y | Y | Y | Y* | Y | 8.6 kW, 11.5 kWh, 240 Vac, LFP Energy Storage System | 11.5 | 8.6 | 240 | No Information Submitted | No Information Submitted | No Information Submitted | CSA Group | [10/21/2020] | [V1.07, V1.03] | [10/21/2020] | 2021-02-11 | Intertek | 2020-09-11 | 2021-02-11 | No Information Submitted | No Information Submitted | N |  | 2021-02-11
SolaX Power Network Technology (Zhe jiang) Co., Ltd. |  | A1-ESS-Fit [6kW, 12.6kWh] | Lithium Iron Phosphate | N | CSA Group | 2020-09-22 | Ed. 1 : 2016 | N | Y | Y | Y | Y | Y* | Y | 6.0 kW, 12.6 kWh, 240 Vac, LFP Energy Storage System | 12.6 | 6 | 240 | No Information Submitted | No Information Submitted | No Information Submitted | CSA Group | [10/21/2020] | [V1.07, V1.03] | [10/21/2020] | 2021-02-11 | Intertek | 2020-09-11 | 2021-02-11 | No Information Submitted | No Information Submitted | N |  | 2021-02-11
SolaX Power Network Technology (Zhe jiang) Co., Ltd. |  | A1-ESS-Fit [7.6kW, 12.6kWh] | Lithium Iron Phosphate | N | CSA Group | 2020-09-22 | Ed. 1 : 2016 | N | Y | Y | Y | Y | Y* | Y | 7.6 kW, 12.6 kWh, 240 Vac, LFP Energy Storage System | 12.6 | 7.6 | 240 | No Information Submitted | No Information Submitted | No Information Submitted | CSA Group | [10/21/2020] | [V1.07, V1.03] | [10/21/2020] | 2021-02-11 | Intertek | 2020-09-11 | 2021-02-11 | No Information Submitted | No Information Submitted | N |  | 2021-02-11
SolaX Power Network Technology (Zhe jiang) Co., Ltd. |  | A1-ESS-Fit [7kW, 12.6kWh] | Lithium Iron Phosphate | N | CSA Group | 2020-09-22 | Ed. 1 : 2016 | N | Y | Y | Y | Y | Y* | Y | 7.0 kW, 12.6 kWh, 240 Vac, LFP Energy Storage System | 12.6 | 7 | 240 | No Information Submitted | No Information Submitted | No Information Submitted | CSA Group | [10/21/2020] | [V1.07, V1.03] | [10/21/2020] | 2021-02-11 | Intertek | 2020-09-11 | 2021-02-11 | No Information Submitted | No Information Submitted | N |  | 2021-02-11
SolaX Power Network Technology (Zhe jiang) Co., Ltd. |  | A1-ESS-Fit [8.6kW, 12.6kWh] | Lithium Iron Phosphate | N | CSA Group | 2020-09-22 | Ed. 1 : 2016 | N | Y | Y | Y | Y | Y* | Y | 8.6 kW, 12.6 kWh, 240 Vac, LFP Energy Storage System | 12.6 | 8.6 | 240 | No Information Submitted | No Information Submitted | No Information Submitted | CSA Group | [10/21/2020] | [V1.07, V1.03] | [10/21/2020] | 2021-02-11 | Intertek | 2020-09-11 | 2021-02-11 | No Information Submitted | No Information Submitted | N |  | 2021-02-11
SolaX Power Network Technology (Zhe jiang) Co., Ltd. |  | A1-ESS-Hybrid [6kW, 12.6kWh] | Lithium Iron Phosphate | Y | CSA Group | 2020-09-22 | Ed. 1 : 2016 | N | Y | Y | Y | Y | Y* | Y | 6.0 kW, 12.6 kWh, 240 Vac, LFP Energy Storage System | 12.6 | 6 | 240 | No Information Submitted | No Information Submitted | No Information Submitted | CSA Group | [10/21/2020] | [V1.07, V1.03] | [10/21/2020] | 2021-02-11 | Intertek | 2020-09-11 | 2021-02-11 | No Information Submitted | No Information Submitted | N |  | 2021-02-11
SolaX Power Network Technology (Zhe jiang) Co., Ltd. |  | A1-ESS-Hybrid [7.6kW, 12.6kWh] | Lithium Iron Phosphate | Y | CSA Group | 2020-09-22 | Ed. 1 : 2016 | N | Y | Y | Y | Y | Y* | Y | 7.6 kW, 12.6 kWh, 240 Vac, LFP Energy Storage System | 12.6 | 7.6 | 240 | No Information Submitted | No Information Submitted | No Information Submitted | CSA Group | [10/21/2020] | [V1.07, V1.03] | [10/21/2020] | 2021-02-11 | Intertek | 2020-09-11 | 2021-02-11 | No Information Submitted | No Information Submitted | N |  | 2021-02-11
SolaX Power Network Technology (Zhe jiang) Co., Ltd. |  | A1-ESS-Hybrid [7kW, 12.6kWh] | Lithium Iron Phosphate | Y | CSA Group | 2020-09-22 | Ed. 1 : 2016 | N | Y | Y | Y | Y | Y* | Y | 7.0 kW, 12.6 kWh, 240 Vac, LFP Energy Storage System | 12.6 | 7 | 240 | No Information Submitted | No Information Submitted | No Information Submitted | CSA Group | [10/21/2020] | [V1.07, V1.03] | [10/21/2020] | 2021-02-11 | Intertek | 2020-09-11 | 2021-02-11 | No Information Submitted | No Information Submitted | N |  | 2021-02-11
SolaX Power Network Technology (Zhe jiang) Co., Ltd. |  | A1-ESS-Hybrid [8.6kW, 12.6kWh] | Lithium Iron Phosphate | Y | CSA Group | 2020-09-22 | Ed. 1 : 2016 | N | Y | Y | Y | Y | Y* | Y | 8.6 kW, 12.6 kWh, 240 Vac, LFP Energy Storage System | 12.6 | 8.6 | 240 | No Information Submitted | No Information Submitted | No Information Submitted | CSA Group | [10/21/2020] | [V1.07, V1.03] | [10/21/2020] | 2021-02-11 | Intertek | 2020-09-11 | 2021-02-11 | No Information Submitted | No Information Submitted | N |  | 2021-02-11
SolaX Power Network Technology (Zhe jiang) Co., Ltd. |  | A1-ESS-Fit [6kW, 13.5kWh] | Lithium Iron Phosphate | N | CSA Group | 2020-09-22 | Ed. 1 : 2016 | N | Y | Y | Y | Y | Y* | Y | 6.0 kW, 13.5 kWh, 240 Vac, LFP Energy Storage System | 13.5 | 6 | 240 | No Information Submitted | No Information Submitted | No Information Submitted | CSA Group | [10/21/2020] | [V1.07, V1.03] | [10/21/2020] | 2021-02-11 | Intertek | 2020-09-11 | 2021-02-11 | No Information Submitted | No Information Submitted | N |  | 2021-02-11
SolaX Power Network Technology (Zhe jiang) Co., Ltd. |  | A1-ESS-Fit [7.6kW, 13.5kWh] | Lithium Iron Phosphate | N | CSA Group | 2020-09-22 | Ed. 1 : 2016 | N | Y | Y | Y | Y | Y* | Y | 7.6 kW, 13.5 kWh, 240 Vac, LFP Energy Storage System | 13.5 | 7.6 | 240 | No Information Submitted | No Information Submitted | No Information Submitted | CSA Group | [10/21/2020] | [V1.07, V1.03] | [10/21/2020] | 2021-02-11 | Intertek | 2020-09-11 | 2021-02-11 | No Information Submitted | No Information Submitted | N |  | 2021-02-11
SolaX Power Network Technology (Zhe jiang) Co., Ltd. |  | A1-ESS-Fit [7kW, 13.5kWh] | Lithium Iron Phosphate | N | CSA Group | 2020-09-22 | Ed. 1 : 2016 | N | Y | Y | Y | Y | Y* | Y | 7.0 kW, 13.5 kWh, 240 Vac, LFP Energy Storage System | 13.5 | 7 | 240 | No Information Submitted | No Information Submitted | No Information Submitted | CSA Group | [10/21/2020] | [V1.07, V1.03] | [10/21/2020] | 2021-02-11 | Intertek | 2020-09-11 | 2021-02-11 | No Information Submitted | No Information Submitted | N |  | 2021-02-11
SolaX Power Network Technology (Zhe jiang) Co., Ltd. |  | A1-ESS-Fit [8.6kW, 13.5kWh] | Lithium Iron Phosphate | N | CSA Group | 2020-09-22 | Ed. 1 : 2016 | N | Y | Y | Y | Y | Y* | Y | 8.6 kW, 13.5 kWh, 240 Vac, LFP Energy Storage System | 13.5 | 8.6 | 240 | No Information Submitted | No Information Submitted | No Information Submitted | CSA Group | [10/21/2020] | [V1.07, V1.03] | [10/21/2020] | 2021-02-11 | Intertek | 2020-09-11 | 2021-02-11 | No Information Submitted | No Information Submitted | N |  | 2021-02-11
SolaX Power Network Technology (Zhe jiang) Co., Ltd. |  | A1-ESS-Hybrid [6kW, 13.5kWh] | Lithium Iron Phosphate | Y | CSA Group | 2020-09-22 | Ed. 1 : 2016 | N | Y | Y | Y | Y | Y* | Y | 6.0 kW, 13.5 kWh, 240 Vac, LFP Energy Storage System | 13.5 | 6 | 240 | No Information Submitted | No Information Submitted | No Information Submitted | CSA Group | [10/21/2020] | [V1.07, V1.03] | [10/21/2020] | 2021-02-11 | Intertek | 2020-09-11 | 2021-02-11 | No Information Submitted | No Information Submitted | N |  | 2021-02-11
SolaX Power Network Technology (Zhe jiang) Co., Ltd. |  | A1-ESS-Hybrid [7.6kW, 13.5kWh] | Lithium Iron Phosphate | Y | CSA Group | 2020-09-22 | Ed. 1 : 2016 | N | Y | Y | Y | Y | Y* | Y | 7.6 kW, 13.5 kWh, 240 Vac, LFP Energy Storage System | 13.5 | 7.6 | 240 | No Information Submitted | No Information Submitted | No Information Submitted | CSA Group | [10/21/2020] | [V1.07, V1.03] | [10/21/2020] | 2021-02-11 | Intertek | 2020-09-11 | 2021-02-11 | No Information Submitted | No Information Submitted | N |  | 2021-02-11
SolaX Power Network Technology (Zhe jiang) Co., Ltd. |  | A1-ESS-Hybrid [7kW, 13.5kWh] | Lithium Iron Phosphate | Y | CSA Group | 2020-09-22 | Ed. 1 : 2016 | N | Y | Y | Y | Y | Y* | Y | 7.0 kW, 13.5 kWh, 240 Vac, LFP Energy Storage System | 13.5 | 7 | 240 | No Information Submitted | No Information Submitted | No Information Submitted | CSA Group | [10/21/2020] | [V1.07, V1.03] | [10/21/2020] | 2021-02-11 | Intertek | 2020-09-11 | 2021-02-11 | No Information Submitted | No Information Submitted | N |  | 2021-02-11
SolaX Power Network Technology (Zhe jiang) Co., Ltd. |  | A1-ESS-Hybrid [8.6kW, 13.5kWh] | Lithium Iron Phosphate | Y | CSA Group | 2020-09-22 | Ed. 1 : 2016 | N | Y | Y | Y | Y | Y* | Y | 8.6 kW, 13.5 kWh, 240 Vac, LFP Energy Storage System | 13.5 | 8.6 | 240 | No Information Submitted | No Information Submitted | No Information Submitted | CSA Group | [10/21/2020] | [V1.07, V1.03] | [10/21/2020] | 2021-02-11 | Intertek | 2020-09-11 | 2021-02-11 | No Information Submitted | No Information Submitted | N |  | 2021-02-11
SolaX Power Network Technology (Zhe jiang) Co., Ltd. |  | A1-ESS-G2 [3.8kW, 15kWh] | Lithium Ion | N | CSA Group | 2023-07-21 | Ed. 2 : 2020 | Y | Y | Y | Y | Y | Y* | Y | 3.8 kW, 15 kWh, 240 Vac lithium-iron, Energy Storage System. Inverter component must include Backup Interface (BI), A1-BI-200-G2. Only capable of receiving DC input from PV module system if equipped with a hybrid inverter component. ESS with PCS functionality. | 15 | 3.8 | 240 | 3.8 | CSA Group | [4/26/2022] | CSA Group | [4/26/2022] | [V1.05, V1.03, V1.10] | [4/26/2022] | 2022-10-03 | CSA Group | 2022-06-09 | 2022-10-03 | No Information Submitted | No Information Submitted | N | Only capable of receiving DC input from PV module system if equipped with a hybrid inverter component. | 2022-10-03 | 2024-10-11
SolaX Power Network Technology (Zhe jiang) Co., Ltd. |  | A1-ESS-G2 [5.0kW, 15kWh] | Lithium Ion | N | CSA Group | 2022-04-22 | Ed. 1 : 2016 | Y | Y | Y | Y | Y | Y* | Y | 5 kW, 15 kWh, 240 Vac lithium-iron, Energy Storage System. Inverter component must include Backup Interface (BI), A1-BI-200-G2. Only capable of receiving DC input from PV module system if equipped with a hybrid inverter component. | 15 | 5 | 240 | 5 | CSA Group | [4/26/2022] | CSA Group | [4/26/2022] | [V1.05, V1.03, V1.10] | [4/26/2022] | 2022-10-03 | CSA Group | 2022-06-09 | 2022-10-03 | No Information Submitted | No Information Submitted | N | Only capable of receiving DC input from PV module system if equipped with a hybrid inverter component. | 2022-10-03 | 2024-10-11
SolaX Power Network Technology (Zhe jiang) Co., Ltd. |  | A1-ESS-G2 [6.0kW, 15kWh] | Lithium Ion | N | CSA Group | 2022-04-22 | Ed. 1 : 2016 | Y | Y | Y | Y | Y | Y* | Y | 6 kW, 15 kWh, 240 Vac lithium-iron, Energy Storage System. Inverter component must include Backup Interface (BI), A1-BI-200-G2. Only capable of receiving DC input from PV module system if equipped with a hybrid inverter component. | 15 | 6 | 240 | 6 | CSA Group | [4/26/2022] | CSA Group | [4/26/2022] | [V1.05, V1.03, V1.10] | [4/26/2022] | 2022-10-03 | CSA Group | 2022-06-09 | 2022-10-03 | No Information Submitted | No Information Submitted | N | Only capable of receiving DC input from PV module system if equipped with a hybrid inverter component. | 2022-10-03 | 2024-10-11
SolaX Power Network Technology (Zhe jiang) Co., Ltd. |  | A1-ESS-G2 [7.6kW, 15kWh] | Lithium Ion | N | CSA Group | 2022-04-22 | Ed. 1 : 2016 | Y | Y | Y | Y | Y | Y* | Y | 7.6 kW, 15 kWh, 240 Vac lithium-iron, Energy Storage System. Inverter component must include Backup Interface (BI), A1-BI-200-G2. Only capable of receiving DC input from PV module system if equipped with a hybrid inverter component. | 15 | 7.6 | 240 | 7.6 | CSA Group | [4/26/2022] | CSA Group | [4/26/2022] | [V1.05, V1.03, V1.10] | [4/26/2022] | 2022-10-03 | CSA Group | 2022-06-09 | 2022-10-03 | No Information Submitted | No Information Submitted | N | Only capable of receiving DC input from PV module system if equipped with a hybrid inverter component. | 2022-10-03 | 2024-10-11
SolaX Power Network Technology (Zhe jiang) Co., Ltd. |  | A1-ESS-Fit [6kW, 17.3kWh] | Lithium Iron Phosphate | N | CSA Group | 2020-09-22 | Ed. 1 : 2016 | N | Y | Y | Y | Y | Y* | Y | 6.0 kW, 17.3 kWh, 240 Vac, LFP Energy Storage System | 17.3 | 6 | 240 | No Information Submitted | No Information Submitted | No Information Submitted | CSA Group | [10/21/2020] | [V1.07, V1.03] | [10/21/2020] | 2021-02-11 | Intertek | 2020-09-11 | 2021-02-11 | No Information Submitted | No Information Submitted | N |  | 2021-02-11
SolaX Power Network Technology (Zhe jiang) Co., Ltd. |  | A1-ESS-Fit [7.6kW, 17.3kWh] | Lithium Iron Phosphate | N | CSA Group | 2020-09-22 | Ed. 1 : 2016 | N | Y | Y | Y | Y | Y* | Y | 7.6 kW, 17.3 kWh, 240 Vac, LFP Energy Storage System | 17.3 | 7.6 | 240 | No Information Submitted | No Information Submitted | No Information Submitted | CSA Group | [10/21/2020] | [V1.07, V1.03] | [10/21/2020] | 2021-02-11 | Intertek | 2020-09-11 | 2021-02-11 | No Information Submitted | No Information Submitted | N |  | 2021-02-11
SolaX Power Network Technology (Zhe jiang) Co., Ltd. |  | A1-ESS-Fit [7kW, 17.3kWh] | Lithium Iron Phosphate | N | CSA Group | 2020-09-22 | Ed. 1 : 2016 | N | Y | Y | Y | Y | Y* | Y | 7.0 kW, 17.3 kWh, 240 Vac, LFP Energy Storage System | 17.3 | 7 | 240 | No Information Submitted | No Information Submitted | No Information Submitted | CSA Group | [10/21/2020] | [V1.07, V1.03] | [10/21/2020] | 2021-02-11 | Intertek | 2020-09-11 | 2021-02-11 | No Information Submitted | No Information Submitted | N |  | 2021-02-11
SolaX Power Network Technology (Zhe jiang) Co., Ltd. |  | A1-ESS-Fit [8.6kW, 17.3kWh] | Lithium Iron Phosphate | N | CSA Group | 2020-09-22 | Ed. 1 : 2016 | N | Y | Y | Y | Y | Y* | Y | 8.6 kW, 17.3 kWh, 240 Vac, LFP Energy Storage System | 17.3 | 8.6 | 240 | No Information Submitted | No Information Submitted | No Information Submitted | CSA Group | [10/21/2020] | [V1.07, V1.03] | [10/21/2020] | 2021-02-11 | Intertek | 2020-09-11 | 2021-02-11 | No Information Submitted | No Information Submitted | N |  | 2021-02-11
SolaX Power Network Technology (Zhe jiang) Co., Ltd. |  | A1-ESS-Hybrid [6kW, 17.3kWh] | Lithium Iron Phosphate | Y | CSA Group | 2020-09-22 | Ed. 1 : 2016 | N | Y | Y | Y | Y | Y* | Y | 6.0 kW, 17.3 kWh, 240 Vac, LFP Energy Storage System | 17.3 | 6 | 240 | No Information Submitted | No Information Submitted | No Information Submitted | CSA Group | [10/21/2020] | [V1.07, V1.03] | [10/21/2020] | 2021-02-11 | Intertek | 2020-09-11 | 2021-02-11 | No Information Submitted | No Information Submitted | N |  | 2021-02-11
SolaX Power Network Technology (Zhe jiang) Co., Ltd. |  | A1-ESS-Hybrid [7.6kW, 17.3kWh] | Lithium Iron Phosphate | Y | CSA Group | 2020-09-22 | Ed. 1 : 2016 | N | Y | Y | Y | Y | Y* | Y | 7.6 kW, 17.3 kWh, 240 Vac, LFP Energy Storage System | 17.3 | 7.6 | 240 | No Information Submitted | No Information Submitted | No Information Submitted | CSA Group | [10/21/2020] | [V1.07, V1.03] | [10/21/2020] | 2021-02-11 | Intertek | 2020-09-11 | 2021-02-11 | No Information Submitted | No Information Submitted | N |  | 2021-02-11
SolaX Power Network Technology (Zhe jiang) Co., Ltd. |  | A1-ESS-Hybrid [7kW, 17.3kWh] | Lithium Iron Phosphate | Y | CSA Group | 2020-09-22 | Ed. 1 : 2016 | N | Y | Y | Y | Y | Y* | Y | 7.0 kW, 17.3 kWh, 240 Vac, LFP Energy Storage System | 17.3 | 7 | 240 | No Information Submitted | No Information Submitted | No Information Submitted | CSA Group | [10/21/2020] | [V1.07, V1.03] | [10/21/2020] | 2021-02-11 | Intertek | 2020-09-11 | 2021-02-11 | No Information Submitted | No Information Submitted | N |  | 2021-02-11
SolaX Power Network Technology (Zhe jiang) Co., Ltd. |  | A1-ESS-Hybrid [8.6kW, 17.3kWh] | Lithium Iron Phosphate | Y | CSA Group | 2020-09-22 | Ed. 1 : 2016 | N | Y | Y | Y | Y | Y* | Y | 8.6 kW, 17.3 kWh, 240 Vac, LFP Energy Storage System | 17.3 | 8.6 | 240 | No Information Submitted | No Information Submitted | No Information Submitted | CSA Group | [10/21/2020] | [V1.07, V1.03] | [10/21/2020] | 2021-02-11 | Intertek | 2020-09-11 | 2021-02-11 | No Information Submitted | No Information Submitted | N |  | 2021-02-11
SolaX Power Network Technology (Zhe jiang) Co., Ltd. |  | A1-ESS-Fit [6kW, 18.9kWh] | Lithium Iron Phosphate | N | CSA Group | 2020-09-22 | Ed. 1 : 2016 | N | Y | Y | Y | Y | Y* | Y | 6.0 kW, 18.9 kWh, 240 Vac, LFP Energy Storage System | 18.9 | 6 | 240 | No Information Submitted | No Information Submitted | No Information Submitted | CSA Group | [10/21/2020] | [V1.07, V1.03] | [10/21/2020] | 2021-02-11 | Intertek | 2020-09-11 | 2021-02-11 | No Information Submitted | No Information Submitted | N |  | 2021-02-11
SolaX Power Network Technology (Zhe jiang) Co., Ltd. |  | A1-ESS-Fit [7.6kW, 18.9kWh] | Lithium Iron Phosphate | N | CSA Group | 2020-09-22 | Ed. 1 : 2016 | N | Y | Y | Y | Y | Y* | Y | 7.6 kW, 18.9 kWh, 240 Vac, LFP Energy Storage System | 18.9 | 7.6 | 240 | No Information Submitted | No Information Submitted | No Information Submitted | CSA Group | [10/21/2020] | [V1.07, V1.03] | [10/21/2020] | 2021-02-11 | Intertek | 2020-09-11 | 2021-02-11 | No Information Submitted | No Information Submitted | N |  | 2021-02-11
SolaX Power Network Technology (Zhe jiang) Co., Ltd. |  | A1-ESS-Fit [7kW, 18.9kWh] | Lithium Iron Phosphate | N | CSA Group | 2020-09-22 | Ed. 1 : 2016 | N | Y | Y | Y | Y | Y* | Y | 7.0 kW, 18.9 kWh, 240 Vac, LFP Energy Storage System | 18.9 | 7 | 240 | No Information Submitted | No Information Submitted | No Information Submitted | CSA Group | [10/21/2020] | [V1.07, V1.03] | [10/21/2020] | 2021-02-11 | Intertek | 2020-09-11 | 2021-02-11 | No Information Submitted | No Information Submitted | N |  | 2021-02-11
SolaX Power Network Technology (Zhe jiang) Co., Ltd. |  | A1-ESS-Fit [8.6kW, 18.9kWh] | Lithium Iron Phosphate | N | CSA Group | 2020-09-22 | Ed. 1 : 2016 | N | Y | Y | Y | Y | Y* | Y | 8.6 kW, 18.9 kWh, 240 Vac, LFP Energy Storage System | 18.9 | 8.6 | 240 | No Information Submitted | No Information Submitted | No Information Submitted | CSA Group | [10/21/2020] | [V1.07, V1.03] | [10/21/2020] | 2021-02-11 | Intertek | 2020-09-11 | 2021-02-11 | No Information Submitted | No Information Submitted | N |  | 2021-02-11
SolaX Power Network Technology (Zhe jiang) Co., Ltd. |  | A1-ESS-Hybrid [6kW, 18.9kWh] | Lithium Iron Phosphate | Y | CSA Group | 2020-09-22 | Ed. 1 : 2016 | N | Y | Y | Y | Y | Y* | Y | 6.0 kW, 18.9 kWh, 240 Vac, LFP Energy Storage System | 18.9 | 6 | 240 | No Information Submitted | No Information Submitted | No Information Submitted | CSA Group | [10/21/2020] | [V1.07, V1.03] | [10/21/2020] | 2021-02-11 | Intertek | 2020-09-11 | 2021-02-11 | No Information Submitted | No Information Submitted | N |  | 2021-02-11
SolaX Power Network Technology (Zhe jiang) Co., Ltd. |  | A1-ESS-Hybrid [7.6kW, 18.9kWh] | Lithium Iron Phosphate | Y | CSA Group | 2020-09-22 | Ed. 1 : 2016 | N | Y | Y | Y | Y | Y* | Y | 7.6 kW, 18.9 kWh, 240 Vac, LFP Energy Storage System | 18.9 | 7.6 | 240 | No Information Submitted | No Information Submitted | No Information Submitted | CSA Group | [10/21/2020] | [V1.07, V1.03] | [10/21/2020] | 2021-02-11 | Intertek | 2020-09-11 | 2021-02-11 | No Information Submitted | No Information Submitted | N |  | 2021-02-11
SolaX Power Network Technology (Zhe jiang) Co., Ltd. |  | A1-ESS-Hybrid [7kW, 18.9kWh] | Lithium Iron Phosphate | Y | CSA Group | 2020-09-22 | Ed. 1 : 2016 | N | Y | Y | Y | Y | Y* | Y | 7.0 kW, 18.9 kWh, 240 Vac, LFP Energy Storage System | 18.9 | 7 | 240 | No Information Submitted | No Information Submitted | No Information Submitted | CSA Group | [10/21/2020] | [V1.07, V1.03] | [10/21/2020] | 2021-02-11 | Intertek | 2020-09-11 | 2021-02-11 | No Information Submitted | No Information Submitted | N |  | 2021-02-11
SolaX Power Network Technology (Zhe jiang) Co., Ltd. |  | A1-ESS-Hybrid [8.6kW, 18.9kWh] | Lithium Iron Phosphate | Y | CSA Group | 2020-09-22 | Ed. 1 : 2016 | N | Y | Y | Y | Y | Y* | Y | 8.6 kW, 18.9 kWh, 240 Vac, LFP Energy Storage System | 18.9 | 8.6 | 240 | No Information Submitted | No Information Submitted | No Information Submitted | CSA Group | [10/21/2020] | [V1.07, V1.03] | [10/21/2020] | 2021-02-11 | Intertek | 2020-09-11 | 2021-02-11 | No Information Submitted | No Information Submitted | N |  | 2021-02-11
SolaX Power Network Technology (Zhe jiang) Co., Ltd. |  | A1-ESS-G2 [3.8kW, 20kWh] | Lithium Ion | N | CSA Group | 2023-07-21 | Ed. 2 : 2020 | Y | Y | Y | Y | Y | Y* | Y | 3.8 kW, 20 kWh, 240 Vac lithium-iron, Energy Storage System. Inverter component must include Backup Interface (BI), A1-BI-200-G2. Only capable of receiving DC input from PV module system if equipped with a hybrid inverter component. ESS with PCS functionality. | 20 | 3.8 | 240 | 3.8 | CSA Group | [4/26/2022] | CSA Group | [4/26/2022] | [V1.05, V1.03, V1.10] | [4/26/2022] | 2022-10-03 | CSA Group | 2022-06-09 | 2022-10-03 | No Information Submitted | No Information Submitted | N | Only capable of receiving DC input from PV module system if equipped with a hybrid inverter component. | 2022-10-03 | 2024-10-11
SolaX Power Network Technology (Zhe jiang) Co., Ltd. |  | A1-ESS-G2 [5.0kW, 20kWh] | Lithium Ion | N | CSA Group | 2022-04-22 | Ed. 1 : 2016 | Y | Y | Y | Y | Y | Y* | Y | 5 kW, 20 kWh, 240 Vac lithium-iron, Energy Storage System. Inverter component must include Backup Interface (BI), A1-BI-200-G2. Only capable of receiving DC input from PV module system if equipped with a hybrid inverter component. | 20 | 5 | 240 | 5 | CSA Group | [4/26/2022] | CSA Group | [4/26/2022] | [V1.05, V1.03, V1.10] | [4/26/2022] | 2022-10-03 | CSA Group | 2022-06-09 | 2022-10-03 | No Information Submitted | No Information Submitted | N | Only capable of receiving DC input from PV module system if equipped with a hybrid inverter component. | 2022-10-03 | 2024-10-11
SolaX Power Network Technology (Zhe jiang) Co., Ltd. |  | A1-ESS-G2 [6.0kW, 20kWh] | Lithium Ion | N | CSA Group | 2022-04-22 | Ed. 1 : 2016 | Y | Y | Y | Y | Y | Y* | Y | 6 kW, 20 kWh, 240 Vac lithium-iron, Energy Storage System. Inverter component must include Backup Interface (BI), A1-BI-200-G2. Only capable of receiving DC input from PV module system if equipped with a hybrid inverter component. | 20 | 6 | 240 | 6 | CSA Group | [4/26/2022] | CSA Group | [4/26/2022] | [V1.05, V1.03, V1.10] | [4/26/2022] | 2022-10-03 | CSA Group | 2022-06-09 | 2022-10-03 | No Information Submitted | No Information Submitted | N | Only capable of receiving DC input from PV module system if equipped with a hybrid inverter component. | 2022-10-03 | 2024-10-11
SolaX Power Network Technology (Zhe jiang) Co., Ltd. |  | A1-ESS-G2 [7.6kW, 20kWh] | Lithium Ion | N | CSA Group | 2022-04-22 | Ed. 1 : 2016 | Y | Y | Y | Y | Y | Y* | Y | 7.6 kW, 20 kWh, 240 Vac lithium-iron, Energy Storage System. Inverter component must include Backup Interface (BI), A1-BI-200-G2. Only capable of receiving DC input from PV module system if equipped with a hybrid inverter component. | 20 | 7.6 | 240 | 7.6 | CSA Group | [4/26/2022] | CSA Group | [4/26/2022] | [V1.05, V1.03, V1.10] | [4/26/2022] | 2022-10-03 | CSA Group | 2022-06-09 | 2022-10-03 | No Information Submitted | No Information Submitted | N | Only capable of receiving DC input from PV module system if equipped with a hybrid inverter component. | 2022-10-03 | 2024-10-11
Sonnen Inc. |  | ECO5 [4kWh] | Lithium Iron Phosphate | N | Intertek | 2020-06-16 | Ed. 1 : 2016 | N | Y | Y | Y | Y | Y | Y | 3.6 kW, 4 kWh, 240 Vac LFP Energy Storage System with PCS Functionality | 4 | 3.6 | 240 | 3 | No Information Submitted | No Information Submitted | Intertek | [11/7/2017] | [001.006.063] | [11/7/2017] | 2020-10-12 | SunSpec Alliance | 2020-08-18 | 2020-10-12 | No Information Submitted | No Information Submitted | N |  | 2020-10-12 | 2020-11-12
Sonnen Inc. |  | ECO5 [5kWh] | Lithium Iron Phosphate | N | Intertek | 2020-06-16 | Ed. 1 : 2016 | N | Y | Y | Y | Y | Y | Y | 3.6 kW, 5 kWh, 240 Vac LFP Energy Storage System with PCS Functionality | 5 | 3.6 | 240 | 3 | No Information Submitted | No Information Submitted | Intertek | [11/7/2017] | [001.006.063] | [11/7/2017] | 2020-10-12 | SunSpec Alliance | 2020-08-18 | 2020-10-12 | No Information Submitted | No Information Submitted | N |  | 2020-10-12 | 2020-11-12
Sonnen Inc. |  | ECO5 [6kWh] | Lithium Iron Phosphate | N | Intertek | 2020-06-16 | Ed. 1 : 2016 | N | Y | Y | Y | Y | Y | Y | 3.6 kW, 6 kWh, 240 Vac LFP Energy Storage System with PCS Functionality | 6 | 3.6 | 240 | 3.6 | No Information Submitted | No Information Submitted | Intertek | [11/7/2017] | [001.006.063] | [11/7/2017] | 2020-10-12 | SunSpec Alliance | 2020-08-18 | 2020-10-12 | No Information Submitted | No Information Submitted | N |  | 2020-10-12 | 2020-11-12
Sonnen Inc. |  | ECO5 [7.5kWh] | Lithium Iron Phosphate | N | Intertek | 2020-06-16 | Ed. 1 : 2016 | N | Y | Y | Y | Y | Y | Y | 3.6 kW, 7.5 kWh, 240 Vac LFP Energy Storage System with PCS Functionality | 7.5 | 3.6 | 240 | 3.6 | No Information Submitted | No Information Submitted | Intertek | [11/7/2017] | [001.006.063] | [11/7/2017] | 2020-10-12 | SunSpec Alliance | 2020-08-18 | 2020-10-12 | No Information Submitted | No Information Submitted | N |  | 2020-10-12 | 2020-11-12
Sonnen Inc. |  | ECO5 [8kWh] | Lithium Iron Phosphate | N | Intertek | 2020-06-16 | Ed. 1 : 2016 | N | Y | Y | Y | Y | Y | Y | 3.6 kW, 8 kWh, 240 Vac LFP Enerrgy Storage System with PCS Functionality | 8 | 3.6 | 240 | 3.6 | No Information Submitted | No Information Submitted | Intertek | [11/7/2017] | [001.006.063] | [11/7/2017] | 2020-10-12 | SunSpec Alliance | 2020-08-18 | 2020-10-12 | No Information Submitted | No Information Submitted | N |  | 2020-10-12 | 2020-11-12
Sonnen Inc. |  | ECO10 [10kWh] | Lithium Iron Phosphate | N | Intertek | 2020-06-16 | Ed. 1 : 2016 | N | Y | Y | Y | Y | Y | Y | 7.2 kW, 10 kWh, 240 Vac LFP Energy Storage System with PCS Functionality | 10 | 7.2 | 240 | 7 | No Information Submitted | No Information Submitted | Intertek | [11/7/2017] | [001.006.063] | [11/7/2017] | 2020-10-12 | SunSpec Alliance | 2020-08-18 | 2020-10-12 | No Information Submitted | No Information Submitted | N |  | 2020-10-12 | 2020-11-12
Sonnen Inc. |  | ECOLX10 [10kWh] | Lithium Iron Phosphate | N | Intertek | 2020-06-16 | Ed. 1 : 2016 | N | Y | Y | Y | Y | Y | Y | 7.2 kW, 10 kWh, 240 Vac LFP Energy Storage System with PCS Functionality | 10 | 7.2 | 240 | 7 | No Information Submitted | No Information Submitted | Intertek | [11/7/2017] | [001.006.063] | [11/7/2017] | 2020-10-12 | SunSpec Alliance | 2020-08-18 | 2020-10-12 | No Information Submitted | No Information Submitted | N |  | 2020-10-12 | 2020-11-12
Sonnen Inc. |  | OUTSCORE-10 [10kWh] | Lithium Iron Phosphate | N | Intertek | 2023-11-04 | Ed. 2 : 2020 | Y | Y | Y | Y | Y | Y* | Y | 4.8kW, 10kWh, 240Vac, lithium iron phosphate energy storage system | 10 | 4.8 | 240 | 4.8 | Intertek | 2023-10-20 | Intertek | [6/21/2021] | [v1.5.2] | [6/21/2021] | 2022-07-01 | Intertek | 2021-03-18 | 2022-07-01 | No Information Submitted | No Information Submitted | N |  | 2022-07-01 | 2024-03-01
Sonnen Inc. |  | SCORE10 | Lithium Iron Phosphate | N | Intertek | 2023-11-04 | Ed. 1 : 2016 | N | Y | Y | Y | Y | Y* | Y | 4.8 kW, 10 kWh, 240 Vac, lithium iron phosphate energy storage system with PCS functionality | 10 | 4.8 | 240 | 4.8 | No Information Submitted | No Information Submitted | Intertek | [02/25/2021] | [v1.5.1] | [02/25/2021] | 2021-04-21 | Intertek | 2021-03-18 | 2021-04-21 | No Information Submitted | No Information Submitted | N |  | 2020-12-11 | 2021-04-21
Sonnen Inc. |  | SCORE-P10 | Lithium Iron Phosphate | N | Intertek | 2023-11-04 | Ed. 2 : 2020 | Y | Y | Y | Y | Y | Y* | Y | 4.8 kW, 10 kWh, 240 Vac, lithium iron phosphate energy storage system | 10 | 4.8 | 240 | 4.8 | Intertek | 2023-10-20 | Intertek | [6/21/2022] | [v1.5.2] | [6/21/2022] | 2022-10-03 | Intertek | 2021-03-18 | 2022-10-03 | No Information Submitted | No Information Submitted | N |  | 2022-10-03 | 2024-03-01
Sonnen Inc. |  | ECO10 [12kWh] | Lithium Iron Phosphate | N | Intertek | 2020-06-16 | Ed. 1 : 2016 | N | Y | Y | Y | Y | Y | Y | 7.2 kW, 12 kWh, 240 Vac LFP Energy Storage System with PCS Functionality | 12 | 7.2 | 240 | 7 | No Information Submitted | No Information Submitted | Intertek | [11/7/2017] | [001.006.063] | [11/7/2017] | 2020-10-12 | SunSpec Alliance | 2020-08-18 | 2020-10-12 | No Information Submitted | No Information Submitted | N |  | 2020-10-12 | 2020-11-12
Sonnen Inc. |  | ECOLX10 [12kWh] | Lithium Iron Phosphate | N | Intertek | 2020-06-16 | Ed. 1 : 2016 | N | Y | Y | Y | Y | Y | Y | 7.2 kW, 12 kWh, 240 Vac LFP Energy Storage System with PCS Functionality | 12 | 7.2 | 240 | 7 | No Information Submitted | No Information Submitted | Intertek | [11/7/2017] | [001.006.063] | [11/7/2017] | 2020-10-12 | SunSpec Alliance | 2020-08-18 | 2020-10-12 | No Information Submitted | No Information Submitted | N |  | 2020-10-12 | 2020-11-12
Sonnen Inc. |  | ECO10 [12.5kWh] | Lithium Iron Phosphate | N | Intertek | 2020-06-16 | Ed. 1 : 2016 | N | Y | Y | Y | Y | Y | Y | 7.2 kW, 12.5 kWh, 240 Vac LFP Energy Storage System with PCS Functionality | 12.5 | 7.2 | 240 | 7 | No Information Submitted | No Information Submitted | Intertek | [11/7/2017] | [001.006.063] | [11/7/2017] | 2020-10-12 | SunSpec Alliance | 2020-08-18 | 2020-10-12 | No Information Submitted | No Information Submitted | N |  | 2020-10-12 | 2020-11-12
Sonnen Inc. |  | ECO10 [14kWh] | Lithium Iron Phosphate | N | Intertek | 2020-06-16 | Ed. 1 : 2016 | N | Y | Y | Y | Y | Y | Y | 7.2 kW, 14 kWh, 240 Vac LFP Energy Storage System with PCS Functionality | 14 | 7.2 | 240 | 7 | No Information Submitted | No Information Submitted | Intertek | [11/7/2017] | [001.006.063] | [11/7/2017] | 2020-10-12 | SunSpec Alliance | 2020-08-18 | 2020-10-12 | No Information Submitted | No Information Submitted | N |  | 2020-10-12 | 2020-11-12
Sonnen Inc. |  | ECOLX10 [14kWh] | Lithium Iron Phosphate | N | Intertek | 2020-06-16 | Ed. 1 : 2016 | N | Y | Y | Y | Y | Y | Y | 7.2 kW, 14 kWh, 240 Vac LFP Energy Storage System with PCS Functionality | 14 | 7.2 | 240 | 7 | No Information Submitted | No Information Submitted | Intertek | [11/7/2017] | [001.006.063] | [11/7/2017] | 2020-10-12 | SunSpec Alliance | 2020-08-18 | 2020-10-12 | No Information Submitted | No Information Submitted | N |  | 2020-10-12 | 2020-11-12
Sonnen Inc. |  | ECO10 [15kWh] | Lithium Iron Phosphate | N | Intertek | 2020-06-16 | Ed. 1 : 2016 | N | Y | Y | Y | Y | Y | Y | 7.2 kW, 15 kWh, 240 Vac LFP Energy Storage System with PCS Functionality | 15 | 7.2 | 240 | 7 | No Information Submitted | No Information Submitted | Intertek | [11/7/2017] | [001.006.063] | [11/7/2017] | 2020-10-12 | SunSpec Alliance | 2020-08-18 | 2020-10-12 | No Information Submitted | No Information Submitted | N |  | 2020-10-12 | 2020-11-12
Sonnen Inc. |  | ECO10 [16kWh] | Lithium Iron Phosphate | N | Intertek | 2020-06-16 | Ed. 1 : 2016 | N | Y | Y | Y | Y | Y | Y | 7.2 kW, 16 kWh, 240 Vac LFP Energy Storage System with PCS Functionality | 16 | 7.2 | 240 | 7 | No Information Submitted | No Information Submitted | Intertek | [11/7/2017] | [001.006.063] | [11/7/2017] | 2020-10-12 | SunSpec Alliance | 2020-08-18 | 2020-10-12 | No Information Submitted | No Information Submitted | N |  | 2020-10-12 | 2020-11-12
Sonnen Inc. |  | ECOLX10 [16kWh] | Lithium Iron Phosphate | N | Intertek | 2020-06-16 | Ed. 1 : 2016 | N | Y | Y | Y | Y | Y | Y | 7.2 kW, 16 kWh, 240 Vac LFP Energy Storage System with PCS Functionality | 16 | 7.2 | 240 | 7 | No Information Submitted | No Information Submitted | Intertek | [11/7/2017] | [001.006.063] | [11/7/2017] | 2020-10-12 | SunSpec Alliance | 2020-08-18 | 2020-10-12 | No Information Submitted | No Information Submitted | N |  | 2020-10-12 | 2020-11-12
Sonnen Inc. |  | ECO10 [17.5kWh] | Lithium Iron Phosphate | N | Intertek | 2020-06-16 | Ed. 1 : 2016 | N | Y | Y | Y | Y | Y | Y | 7.2 kW, 17.5 kWh, 240 Vac LFP Energy Storage System with PCS Functionality | 17.5 | 7.2 | 240 | 7 | No Information Submitted | No Information Submitted | Intertek | [11/7/2017] | [001.006.063] | [11/7/2017] | 2020-10-12 | SunSpec Alliance | 2020-08-18 | 2020-10-12 | No Information Submitted | No Information Submitted | N |  | 2020-10-12 | 2020-11-12
Sonnen Inc. |  | ECOLX10 [18kWh] | Lithium Iron Phosphate | N | Intertek | 2020-06-16 | Ed. 1 : 2016 | N | Y | Y | Y | Y | Y | Y | 7.2 kW, 18 kWh, 240 Vac LFP Energy Storage System with PCS Functionality | 18 | 7.2 | 240 | 7 | No Information Submitted | No Information Submitted | Intertek | [11/7/2017] | [001.006.063] | [11/7/2017] | 2020-10-12 | SunSpec Alliance | 2020-08-18 | 2020-10-12 | No Information Submitted | No Information Submitted | N |  | 2020-10-12 | 2020-11-12
Sonnen Inc. |  | ECO10 [20kWh] | Lithium Iron Phosphate | N | Intertek | 2020-06-16 | Ed. 1 : 2016 | N | Y | Y | Y | Y | Y | Y | 7.2 kW, 20 kWh, 240 Vac LFP Energy Storage System with PCS Functionality | 20 | 7.2 | 240 | 7 | No Information Submitted | No Information Submitted | Intertek | [11/7/2017] | [001.006.063] | [11/7/2017] | 2020-10-12 | SunSpec Alliance | 2020-08-18 | 2020-10-12 | No Information Submitted | No Information Submitted | N |  | 2020-10-12 | 2020-11-12
Sonnen Inc. |  | ECOLX10 [20kWh] | Lithium Iron Phosphate | N | Intertek | 2020-06-16 | Ed. 1 : 2016 | N | Y | Y | Y | Y | Y | Y | 7.2 kW, 20 kWh, 240 Vac LFP Energy Storage System with PCS Functionality | 20 | 7.2 | 240 | 7 | No Information Submitted | No Information Submitted | Intertek | [11/7/2017] | [001.006.063] | [11/7/2017] | 2020-10-12 | SunSpec Alliance | 2020-08-18 | 2020-10-12 | No Information Submitted | No Information Submitted | N |  | 2020-10-12 | 2020-11-12
Sonnen Inc. |  | SCORE-P20 | Lithium Iron Phosphate | N | Intertek | 2023-11-04 | Ed. 2 : 2020 | Y | Y | Y | Y | Y | Y* | Y | 4.8 kW, 20 kWh, 240 Vac, lithium iron phosphate energy storage system | 20 | 4.8 | 240 | 4.8 | Intertek | 2023-10-20 | Intertek | [6/21/2021] | [V1.5.2] | [6/21/2021] | 2022-06-13 | Intertek | 2021-03-18 | 2022-06-13 | No Information Submitted | No Information Submitted | N |  | 2022-06-13 | 2024-03-01
Sonnen Inc. |  | ECOLX22 [30kWh] | Lithium Iron Phosphate | N | Intertek | 2020-06-16 | Ed. 1 : 2016 | N | Y | Y | Y | Y | Y | Y | 7.2 kW, 30 kWh, 240 Vac LFP Energy Storage System with PCS Functionality | 30 | 7.2 | 240 | 7 | No Information Submitted | No Information Submitted | Intertek | [11/7/2017] | [001.006.063] | [11/7/2017] | 2020-10-12 | SunSpec Alliance | 2020-08-18 | 2020-10-12 | No Information Submitted | No Information Submitted | N |  | 2020-10-12 | 2020-11-12
Sonnen Inc. |  | ECOLX100 | Lithium Iron Phosphate | N | Intertek | 2021-03-10 | Ed. 1 : 2016 | N | Y | Y | Y | Y | Y* | Y | 30 kW, 90 kWh, 480 Vac, LFP Energy Storage System | 90 | 30 | 480 | 30 | No Information Submitted | No Information Submitted | Intertek | [9/18/2017] | [V126] | [9/18/2017] | 2021-08-02 | Intertek | 2021-05-21 | 2021-08-02 | No Information Submitted | No Information Submitted | N |  | 2021-08-02
StackRack Battery Systems, LLC |  | SR5K-UL Battery Module / Sol-Ark 12K [208V] | Lithium Ion | Y | SGS | 2022-11-25 | Ed. 2 : 2020 | N | N | N | N | N | N | N | 9 kW, 30.72 kWh (6 battery packs 5.12 kWh each), 208 Vac LFP Energy Storage System | 30.72 | 9 | 208 | 9 | No Information Submitted | No Information Submitted | No Information Submitted | No Information Submitted | No Information Submitted | No Information Submitted | No Information Submitted | No Information Submitted | No Information Submitted | No Information Submitted | No Information Submitted | No Information Submitted | N |  | 2023-03-21
StackRack Battery Systems, LLC |  | SR5K-UL Battery Module / Sol-Ark 12K [240V] | Lithium Ion | Y | SGS | 2022-11-25 | Ed. 2 : 2020 | N | N | N | N | N | N | N | 9 kW, 30.72 kWh (6 battery packs 5.12 kWh each), 240 Vac LFP Energy Storage System | 30.72 | 9 | 240 | 9 | No Information Submitted | No Information Submitted | No Information Submitted | No Information Submitted | No Information Submitted | No Information Submitted | No Information Submitted | No Information Submitted | No Information Submitted | No Information Submitted | No Information Submitted | No Information Submitted | N |  | 2023-02-01 | 2023-03-21
StackRack Battery Systems, LLC |  | SR5K-UL Battery Module / Luxpower 12K [208V] | Lithium Ion | Y | SGS | 2023-08-21 | Ed. 2 : 2020 | N | N | N | N | N | N | N | 12 kW, 61.44 kWh (12 battery packs 5.12 kWh each), 208 Vac LFP Energy Storage System | 61.44 | 12 | 208 | 12 | No Information Submitted | No Information Submitted | No Information Submitted | No Information Submitted | No Information Submitted | No Information Submitted | No Information Submitted | No Information Submitted | No Information Submitted | No Information Submitted | No Information Submitted | No Information Submitted | N |  | 2023-10-11
StackRack Battery Systems, LLC |  | SR5K-UL Battery Module / Luxpower 12K [240V] | Lithium Ion | Y | SGS | 2023-08-21 | Ed. 2 : 2020 | N | N | N | N | N | N | N | 12 kW, 61.44 kWh (12 battery packs 5.12 kWh each), 240 Vac LFP Energy Storage System | 61.44 | 12 | 240 | 12 | No Information Submitted | No Information Submitted | No Information Submitted | No Information Submitted | No Information Submitted | No Information Submitted | No Information Submitted | No Information Submitted | No Information Submitted | No Information Submitted | No Information Submitted | No Information Submitted | N |  | 2023-10-11
StackRack Battery Systems, LLC |  | SR5K-UL Battery Module / Sol-Ark 15K [240V] | Lithium Ion | Y | SGS | 2022-11-25 | Ed. 2 : 2020 | N | N | N | N | N | N | N | 15 kW, 61.44 kWh (12 battery packs 5.12 kWh each), 240 Vac LFP Energy Storage System | 61.44 | 15 | 240 | 15 | No Information Submitted | No Information Submitted | No Information Submitted | No Information Submitted | No Information Submitted | No Information Submitted | No Information Submitted | No Information Submitted | No Information Submitted | No Information Submitted | No Information Submitted | No Information Submitted | N |  | 2023-02-01 | 2023-05-01
SunFusion Energy Systems | ECHO T Series | Echo 2.0 3T [208V, 15kW, 14kWh] | Lithium ion | Y | Intertek | 2021-12-02 | Ed. 1 : 2016 | Y | N | N | N | N | Y* | N | 15 kW, 14 kWh, 208 Vac lithium ion energy storage system | 14 | 15 | 208 | 15 | SGS | [7/27/2022] | No Information Submitted | No Information Submitted | No Information Submitted | No Information Submitted | No Information Submitted | SGS | 2023-01-12 | No Information Submitted | 96.5 | Basic, TOU, Advance DR | Y |  | 2023-09-21 | 2023-11-13
SunFusion Energy Systems | ECHO T Series | Echo 2.0 3T [208V, 9kW, 14kWh] | Lithium ion | Y | Intertek | 2021-12-02 | Ed. 1 : 2016 | Y | Y | Y | Y | Y | Y* | Y | 9 kW, 14 kWh, 208 Vac lithium ion energy storage system | 14 | 9 | 208 | 9 | SGS | [8/8/2022] | SGS | [10/09/2019] | [Ver3965] | [10/09/2019] | 2022-01-21 | PCTEST | 2020-06-11 | 2022-01-21 | 96.5 | Basic, TOU, Advance DR | Y |  | 2022-01-21 | 2024-02-01
SunFusion Energy Systems | ECHO T Series | Echo 2.0 3T [240V, 15kW, 14kWh] | Lithium ion | Y | Intertek | 2021-12-02 | Ed. 1 : 2016 | Y | N | N | N | N | Y* | N | 15 kW, 14 kWh, 240 Vac lithium ion energy storage system | 14 | 15 | 240 | 15 | SGS | [7/27/2022] | No Information Submitted | No Information Submitted | No Information Submitted | No Information Submitted | No Information Submitted | SGS | 2023-01-12 | No Information Submitted | 96.5 | Basic, TOU, Advance DR | Y |  | 2023-09-21 | 2023-11-13
SunFusion Energy Systems | ECHO T Series | Echo 2.0 3T [240V, 9kW, 14kWh] | Lithium ion | Y | Intertek | 2021-12-02 | Ed. 1 : 2016 | Y | Y | Y | Y | Y | Y* | Y | 9 kW, 14 kWh, 240 Vac lithium ion energy storage system | 14 | 9 | 240 | 9 | SGS | [8/8/2022] | SGS | [10/09/2019] | [Ver3965] | [10/09/2019] | 2022-01-21 | PCTEST | 2020-06-11 | 2022-01-21 | 96.5 | Basic, TOU, Advance DR | Y |  | 2022-01-21 | 2024-02-01
SunFusion Energy Systems | ECHO T Series | Echo 2.0 4T [208V, 15kW, 14kWh] | Lithium ion | Y | Intertek | 2021-12-02 | Ed. 1 : 2016 | Y | N | N | N | N | Y* | N | 15 kW, 14 kWh, 208 Vac lithium ion energy storage system | 14 | 15 | 208 | 15 | SGS | [7/27/2022] | No Information Submitted | No Information Submitted | No Information Submitted | No Information Submitted | No Information Submitted | SGS | 2023-01-12 | No Information Submitted | 96.5 | Basic, TOU, Advance DR | Y |  | 2023-09-21 | 2023-11-13
SunFusion Energy Systems | ECHO T Series | Echo 2.0 4T [208V, 18kW, 14kWh] | Lithium ion | Y | Intertek | 2021-12-02 | Ed. 1 : 2016 | Y | Y | Y | Y | Y | Y* | Y | 18 kW, 14 kWh, 208 Vac lithium ion energy storage system | 14 | 18 | 208 | 18 | SGS | [8/8/2022] | SGS | [10/09/2019] | [Ver3965] | [10/09/2019] | 2022-01-21 | PCTEST | 2020-06-11 | 2022-01-21 | 96.5 | Basic, TOU, Advance DR | Y |  | 2022-01-21 | 2024-02-01
SunFusion Energy Systems | ECHO T Series | Echo 2.0 4T [208V, 9kW, 14kWh] | Lithium ion | Y | Intertek | 2021-12-02 | Ed. 1 : 2016 | Y | Y | Y | Y | Y | Y* | Y | 9 kW, 14 kWh, 208 Vac lithium ion energy storage system | 14 | 9 | 208 | 9 | SGS | [8/8/2022] | SGS | [10/09/2019] | [Ver3965] | [10/09/2019] | 2022-01-21 | PCTEST | 2020-06-11 | 2022-01-21 | 96.5 | Basic, TOU, Advance DR | Y |  | 2022-01-21 | 2024-02-01
SunFusion Energy Systems | ECHO T Series | Echo 2.0 4T [240V, 15kW, 14kWh] | Lithium ion | Y | Intertek | 2021-12-02 | Ed. 1 : 2016 | Y | N | N | N | N | Y* | N | 15 kW, 14 kWh, 240 Vac lithium ion energy storage system | 14 | 15 | 240 | 15 | SGS | [7/27/2022] | No Information Submitted | No Information Submitted | No Information Submitted | No Information Submitted | No Information Submitted | SGS | 2023-01-12 | No Information Submitted | 96.5 | Basic, TOU, Advance DR | Y |  | 2023-09-21 | 2023-11-13
SunFusion Energy Systems | ECHO T Series | Echo 2.0 4T [240V, 18kW, 14kWh] | Lithium ion | Y | Intertek | 2021-12-02 | Ed. 1 : 2016 | Y | Y | Y | Y | Y | Y* | Y | 18 kW, 14 kWh, 240 Vac lithium ion energy storage system | 14 | 18 | 240 | 18 | SGS | [8/8/2022] | SGS | [10/09/2019] | [Ver3965] | [10/09/2019] | 2022-01-21 | PCTEST | 2020-06-11 | 2022-01-21 | 96.5 | Basic, TOU, Advance DR | Y |  | 2022-01-21 | 2024-02-01
SunFusion Energy Systems | ECHO T Series | Echo 2.0 4T [240V, 9kW, 14kWh] | Lithium ion | Y | Intertek | 2021-12-02 | Ed. 1 : 2016 | Y | Y | Y | Y | Y | Y* | Y | 9 kW, 14 kWh, 240 Vac lithium ion energy storage system | 14 | 9 | 240 | 9 | SGS | [8/8/2022] | SGS | [10/09/2019] | [Ver3965] | [10/09/2019] | 2022-01-21 | PCTEST | 2020-06-11 | 2022-01-21 | 96.5 | Basic, TOU, Advance DR | Y |  | 2022-01-21 | 2024-02-01
SunFusion Energy Systems | ECHO T Series | Echo 2.0 5T [208V, 18kW, 14kWh] | Lithium ion | Y | Intertek | 2021-12-02 | Ed. 1 : 2016 | Y | Y | Y | Y | Y | Y* | Y | 18 kW, 14 kWh, 208 Vac lithium ion energy storage system | 14 | 18 | 208 | 18 | SGS | [8/8/2022] | SGS | [10/09/2019] | [Ver3965] | [10/09/2019] | 2022-01-21 | PCTEST | 2020-06-11 | 2022-01-21 | 96.5 | Basic, TOU, Advance DR | Y |  | 2022-01-21 | 2024-02-01
SunFusion Energy Systems | ECHO T Series | Echo 2.0 5T [208V, 9kW, 14kWh] | Lithium ion | Y | Intertek | 2021-12-02 | Ed. 1 : 2016 | Y | Y | Y | Y | Y | Y* | Y | 9 kW, 14 kWh, 208 Vac lithium ion energy storage system | 14 | 9 | 208 | 9 | SGS | [8/8/2022] | SGS | [10/09/2019] | [Ver3965] | [10/09/2019] | 2022-01-21 | PCTEST | 2020-06-11 | 2022-01-21 | 96.5 | Basic, TOU, Advance DR | Y |  | 2022-01-21 | 2024-02-01
SunFusion Energy Systems | ECHO T Series | Echo 2.0 5T [240V, 18kW, 14kWh] | Lithium ion | Y | Intertek | 2021-12-02 | Ed. 1 : 2016 | Y | Y | Y | Y | Y | Y* | Y | 18 kW, 14 kWh, 240 Vac lithium ion energy storage system | 14 | 18 | 240 | 18 | SGS | [8/8/2022] | SGS | [10/09/2019] | [Ver3965] | [10/09/2019] | 2022-01-21 | PCTEST | 2020-06-11 | 2022-01-21 | 96.5 | Basic, TOU, Advance DR | Y |  | 2022-01-21 | 2024-02-01
SunFusion Energy Systems | ECHO T Series | Echo 2.0 5T [240V, 9kW, 14kWh] | Lithium ion | Y | Intertek | 2021-12-02 | Ed. 1 : 2016 | Y | Y | Y | Y | Y | Y* | Y | 9 kW, 14 kWh, 240 Vac lithium ion energy storage system | 14 | 9 | 240 | 9 | SGS | [8/8/2022] | SGS | [10/09/2019] | [Ver3965] | [10/09/2019] | 2022-01-21 | PCTEST | 2020-06-11 | 2022-01-21 | 96.5 | Basic, TOU, Advance DR | Y |  | 2022-01-21 | 2024-02-01
SunFusion Energy Systems |  | Echo 3T [208V] | Lithium ion | Y | Intertek | 2021-10-21 | Ed. 1 : 2016 | N | Y | Y | Y | Y | Y* | Y | 9 kW, 18.4 kWh, 208 Vac lithium ion energy storage system | 18.4 | 9 | 208 | 9 | No Information Submitted | No Information Submitted | SGS | [10/09/2019] | [Ver3965] | [10/09/2019] | 2021-12-13 | PCTEST | 2020-06-11 | 2021-12-13 | No Information Submitted | No Information Submitted | N |  | 2021-12-13
SunFusion Energy Systems |  | Echo 3T [240V] | Lithium ion | Y | Intertek | 2021-10-21 | Ed. 1 : 2016 | N | Y | Y | Y | Y | Y* | Y | 9 kW, 18.4 kWh, 240 Vac lithium ion energy storage system | 18.4 | 9 | 240 | 9 | No Information Submitted | No Information Submitted | SGS | [10/09/2019] | [Ver3965] | [10/09/2019] | 2021-12-13 | PCTEST | 2020-06-11 | 2021-12-13 | No Information Submitted | No Information Submitted | N |  | 2021-12-13
SunFusion Energy Systems |  | Echo 4T [208V] | Lithium ion | Y | Intertek | 2021-10-21 | Ed. 1 : 2016 | N | Y | Y | Y | Y | Y* | Y | 18 kW, 18.4 kWh, 208 Vac lithium ion energy storage system | 18.4 | 18 | 208 | 18 | No Information Submitted | No Information Submitted | SGS | [10/09/2019] | [Ver3965] | [10/09/2019] | 2021-12-13 | PCTEST | 2020-06-11 | 2021-12-13 | No Information Submitted | No Information Submitted | N |  | 2021-12-13
SunFusion Energy Systems |  | Echo 4T [240V] | Lithium ion | Y | Intertek | 2021-10-21 | Ed. 1 : 2016 | N | Y | Y | Y | Y | Y* | Y | 18 kW, 18.4 kWh, 240 Vac lithium ion energy storage system | 18.4 | 18 | 240 | 18 | No Information Submitted | No Information Submitted | SGS | [10/09/2019] | [Ver3965] | [10/09/2019] | 2021-12-13 | PCTEST | 2020-06-11 | 2021-12-13 | No Information Submitted | No Information Submitted | N |  | 2021-12-13
SunFusion Energy Systems |  | Echo 5T [208V] | Lithium ion | Y | Intertek | 2021-10-21 | Ed. 1 : 2016 | N | Y | Y | Y | Y | Y* | Y | 18 kW, 27.6 kWh, 208 Vac lithium ion energy storage system | 27.6 | 18 | 208 | 18 | No Information Submitted | No Information Submitted | SGS | [10/09/2019] | [Ver3965] | [10/09/2019] | 2021-12-13 | PCTEST | 2020-06-11 | 2021-12-13 | No Information Submitted | No Information Submitted | N |  | 2021-12-13
SunFusion Energy Systems |  | Echo 5T [240V] | Lithium ion | Y | Intertek | 2021-10-21 | Ed. 1 : 2016 | N | Y | Y | Y | Y | Y* | Y | 18 kW, 27.6 kWh, 240 Vac lithium ion energy storage system | 27.6 | 18 | 240 | 18 | No Information Submitted | No Information Submitted | SGS | [10/09/2019] | [Ver3965] | [10/09/2019] | 2021-12-13 | PCTEST | 2020-06-11 | 2021-12-13 | No Information Submitted | No Information Submitted | N |  | 2021-12-13
SunFusion Energy Systems | ECHO T Series | Echo 2.0 3T [208V, 15kW, 28kWh] | Lithium ion | Y | Intertek | 2021-12-02 | Ed. 1 : 2016 | Y | N | N | N | N | Y* | N | 15 kW, 28 kWh, 208 Vac lithium ion energy storage system | 28 | 15 | 208 | 15 | SGS | [7/27/2022] | No Information Submitted | No Information Submitted | No Information Submitted | No Information Submitted | No Information Submitted | SGS | 2023-01-12 | No Information Submitted | 96.5 | Basic, TOU, Advance DR | Y |  | 2023-09-21 | 2023-11-13
SunFusion Energy Systems | ECHO T Series | Echo 2.0 3T [208V, 9kW, 28kWh] | Lithium ion | Y | Intertek | 2021-12-02 | Ed. 1 : 2016 | Y | Y | Y | Y | Y | Y* | Y | 9 kW, 28 kWh, 208 Vac lithium ion energy storage system | 28 | 9 | 208 | 9 | SGS | [8/8/2022] | SGS | [10/09/2019] | [Ver3965] | [10/09/2019] | 2022-01-21 | PCTEST | 2020-06-11 | 2022-01-21 | 96.5 | Basic, TOU, Advance DR | Y |  | 2022-01-21 | 2024-02-01
SunFusion Energy Systems | ECHO T Series | Echo 2.0 3T [240V, 15kW, 28kWh] | Lithium ion | Y | Intertek | 2021-12-02 | Ed. 1 : 2016 | Y | N | N | N | N | Y* | N | 15 kW, 28 kWh, 240 Vac lithium ion energy storage system | 28 | 15 | 240 | 15 | SGS | [7/27/2022] | No Information Submitted | No Information Submitted | No Information Submitted | No Information Submitted | No Information Submitted | SGS | 2023-01-12 | No Information Submitted | 96.5 | Basic, TOU, Advance DR | Y |  | 2023-09-21 | 2022-11-13
SunFusion Energy Systems | ECHO T Series | Echo 2.0 3T [240V, 9kW, 28kWh] | Lithium ion | Y | Intertek | 2021-12-02 | Ed. 1 : 2016 | Y | Y | Y | Y | Y | Y* | Y | 9 kW, 28 kWh, 240 Vac lithium ion energy storage system | 28 | 9 | 240 | 9 | SGS | [8/8/2022] | SGS | [10/09/2019] | [Ver3965] | [10/09/2019] | 2022-01-21 | PCTEST | 2020-06-11 | 2022-01-21 | 96.5 | Basic, TOU, Advance DR | Y |  | 2022-01-21 | 2024-02-01
SunFusion Energy Systems | ECHO T Series | Echo 2.0 4T [208V, 15kW, 28kWh] | Lithium ion | Y | Intertek | 2021-12-02 | Ed. 1 : 2016 | Y | N | N | N | N | Y* | N | 15 kW, 28 kWh, 208 Vac lithium ion energy storage system | 28 | 15 | 208 | 15 | SGS | [7/27/2022] | No Information Submitted | No Information Submitted | No Information Submitted | No Information Submitted | No Information Submitted | SGS | 2023-01-12 | No Information Submitted | 96.5 | Basic, TOU, Advance DR | Y |  | 2023-09-21 | 2023-11-13
SunFusion Energy Systems | ECHO T Series | Echo 2.0 4T [208V, 18kW, 28kWh] | Lithium ion | Y | Intertek | 2021-12-02 | Ed. 1 : 2016 | Y | Y | Y | Y | Y | Y* | Y | 18 kW, 28 kWh, 208 Vac lithium ion energy storage system | 28 | 18 | 208 | 18 | SGS | [8/8/2022] | SGS | [10/09/2019] | [Ver3965] | [10/09/2019] | 2022-01-21 | PCTEST | 2020-06-11 | 2022-01-21 | 96.5 | Basic, TOU, Advance DR | Y |  | 2022-01-21 | 2024-02-01
SunFusion Energy Systems | ECHO T Series | Echo 2.0 4T [208V, 9kW, 28kWh] | Lithium ion | Y | Intertek | 2021-12-02 | Ed. 1 : 2016 | Y | Y | Y | Y | Y | Y* | Y | 9 kW, 28 kWh, 208 Vac lithium ion energy storage system | 28 | 9 | 208 | 9 | SGS | [8/8/2022] | SGS | [10/09/2019] | [Ver3965] | [10/09/2019] | 2022-01-21 | PCTEST | 2020-06-11 | 2022-01-21 | 96.5 | Basic, TOU, Advance DR | Y |  | 2022-01-21 | 2024-02-01
SunFusion Energy Systems | ECHO T Series | Echo 2.0 4T [240V, 15kW, 28kWh] | Lithium ion | Y | Intertek | 2021-12-02 | Ed. 1 : 2016 | Y | N | N | N | N | Y* | N | 15 kW, 28 kWh, 240 Vac lithium ion energy storage system | 28 | 15 | 240 | 15 | SGS | [7/27/2022] | No Information Submitted | No Information Submitted | No Information Submitted | No Information Submitted | No Information Submitted | SGS | 2023-01-12 | No Information Submitted | 96.5 | Basic, TOU, Advance DR | Y |  | 2023-09-21 | 2023-11-13
SunFusion Energy Systems | ECHO T Series | Echo 2.0 4T [240V, 18kW, 28kWh] | Lithium ion | Y | Intertek | 2021-12-02 | Ed. 1 : 2016 | Y | Y | Y | Y | Y | Y* | Y | 18 kW, 28 kWh, 240 Vac lithium ion energy storage system | 28 | 18 | 240 | 18 | SGS | [8/8/2022] | SGS | [10/09/2019] | [Ver3965] | [10/09/2019] | 2022-01-21 | PCTEST | 2020-06-11 | 2022-01-21 | 96.5 | Basic, TOU, Advance DR | Y |  | 2022-01-21 | 2024-02-01
SunFusion Energy Systems | ECHO T Series | Echo 2.0 4T [240V, 9kW, 28kWh] | Lithium ion | Y | Intertek | 2021-12-02 | Ed. 1 : 2016 | Y | Y | Y | Y | Y | Y* | Y | 9 kW, 28 kWh, 240 Vac lithium ion energy storage system | 28 | 9 | 240 | 9 | SGS | [8/8/2022] | SGS | [10/09/2019] | [Ver3965] | [10/09/2019] | 2022-01-21 | PCTEST | 2020-06-11 | 2022-01-21 | 96.5 | Basic, TOU, Advance DR | Y |  | 2022-01-21 | 2024-02-01
SunFusion Energy Systems | ECHO T Series | Echo 2.0 5T [208V, 15kW, 28kWh] | Lithium ion | Y | Intertek | 2021-12-02 | Ed. 1 : 2016 | Y | N | N | N | N | Y* | N | 15 kW, 28 kWh, 208 Vac lithium ion energy storage system | 28 | 15 | 208 | 15 | SGS | [7/27/2022] | No Information Submitted | No Information Submitted | No Information Submitted | No Information Submitted | No Information Submitted | SGS | 2023-01-12 | No Information Submitted | 96.5 | Basic, TOU, Advance DR | Y |  | 2023-09-21 | 2023-11-13
SunFusion Energy Systems | ECHO T Series | Echo 2.0 5T [208V, 18kW, 28kWh] | Lithium ion | Y | Intertek | 2021-12-02 | Ed. 1 : 2016 | Y | Y | Y | Y | Y | Y* | Y | 18 kW, 28 kWh, 208 Vac lithium ion energy storage system | 28 | 18 | 208 | 18 | SGS | [8/8/2022] | SGS | [10/09/2019] | [Ver3965] | [10/09/2019] | 2022-01-21 | PCTEST | 2020-06-11 | 2022-01-21 | 96.5 | Basic, TOU, Advance DR | Y |  | 2022-01-21 | 2024-02-01
SunFusion Energy Systems | ECHO T Series | Echo 2.0 5T [208V, 9kW, 28kWh] | Lithium ion | Y | Intertek | 2021-12-02 | Ed. 1 : 2016 | Y | Y | Y | Y | Y | Y* | Y | 9 kW, 28 kWh, 208 Vac lithium ion energy storage system | 28 | 9 | 208 | 9 | SGS | [8/8/2022] | SGS | [10/09/2019] | [Ver3965] | [10/09/2019] | 2022-01-21 | PCTEST | 2020-06-11 | 2022-01-21 | 96.5 | Basic, TOU, Advance DR | Y |  | 2022-01-21 | 2024-02-01
SunFusion Energy Systems | ECHO T Series | Echo 2.0 5T [240V, 15kW, 28kWh] | Lithium ion | Y | Intertek | 2021-12-02 | Ed. 1 : 2016 | Y | N | N | N | N | Y* | N | 15 kW, 28 kWh, 240 Vac lithium ion energy storage system | 28 | 15 | 240 | 15 | SGS | [7/27/2022] | No Information Submitted | No Information Submitted | No Information Submitted | No Information Submitted | No Information Submitted | SGS | 2023-01-12 | No Information Submitted | 96.5 | Basic, TOU, Advance DR | Y |  | 2023-09-21 | 2023-11-13
SunFusion Energy Systems | ECHO T Series | Echo 2.0 5T [240V, 18kW, 28kWh] | Lithium ion | Y | Intertek | 2021-12-02 | Ed. 1 : 2016 | Y | Y | Y | Y | Y | Y* | Y | 18 kW, 28 kWh, 240 Vac lithium ion energy storage system | 28 | 18 | 240 | 18 | SGS | [8/8/2022] | SGS | [10/09/2019] | [Ver3965] | [10/09/2019] | 2022-01-21 | PCTEST | 2020-06-11 | 2022-01-21 | 96.5 | Basic, TOU, Advance DR | Y |  | 2022-01-21 | 2024-02-01
SunFusion Energy Systems | ECHO T Series | Echo 2.0 5T [240V, 9kW, 28kWh] | Lithium ion | Y | Intertek | 2021-12-02 | Ed. 1 : 2016 | Y | Y | Y | Y | Y | Y* | Y | 9 kW, 28 kWh, 240 Vac lithium ion energy storage system | 28 | 9 | 240 | 9 | SGS | [8/8/2022] | SGS | [10/09/2019] | [Ver3965] | [10/09/2019] | 2022-01-21 | PCTEST | 2020-06-11 | 2022-01-21 | 96.5 | Basic, TOU, Advance DR | Y |  | 2022-01-21 | 2024-02-01
SunFusion Energy Systems | ECHO T Series | Echo 2.0 3T [208V, 15kW, 42kWh] | Lithium ion | Y | Intertek | 2021-12-02 | Ed. 1 : 2016 | Y | N | N | N | N | Y* | N | 15 kW, 42 kWh, 208 Vac lithium ion energy storage system | 42 | 15 | 208 | 15 | SGS | [7/27/2022] | No Information Submitted | No Information Submitted | No Information Submitted | No Information Submitted | No Information Submitted | SGS | 2023-01-12 | No Information Submitted | 96.5 | Basic, TOU, Advance DR | Y |  | 2023-09-21 | 2023-11-13
SunFusion Energy Systems | ECHO T Series | Echo 2.0 3T [240V, 15kW, 42kWh] | Lithium ion | Y | Intertek | 2021-12-02 | Ed. 1 : 2016 | Y | N | N | N | N | Y* | N | 15 kW, 42 kWh, 240 Vac lithium ion energy storage system | 42 | 15 | 240 | 15 | SGS | [7/27/2022] | No Information Submitted | No Information Submitted | No Information Submitted | No Information Submitted | No Information Submitted | SGS | 2023-01-12 | No Information Submitted | 96.5 | Basic, TOU, Advance DR | Y |  | 2023-09-21 | 2023-11-13
SunFusion Energy Systems | ECHO T Series | Echo 2.0 4T [208V, 18kW, 42kWh] | Lithium ion | Y | Intertek | 2021-12-02 | Ed. 1 : 2016 | Y | Y | Y | Y | Y | Y* | Y | 18 kW, 42 kWh, 208 Vac lithium ion energy storage system | 42 | 18 | 208 | 18 | SGS | [8/8/2022] | SGS | [10/09/2019] | [Ver3965] | [10/09/2019] | 2022-01-21 | PCTEST | 2020-06-11 | 2022-01-21 | 96.5 | Basic, TOU, Advance DR | Y |  | 2022-01-21 | 2024-02-01
SunFusion Energy Systems | ECHO T Series | Echo 2.0 4T [208V, 30kW, 42kWh] | Lithium ion | Y | Intertek | 2021-12-02 | Ed. 1 : 2016 | Y | N | N | N | N | Y* | N | 30 kW, 42 kWh, 208 Vac lithium ion energy storage system | 42 | 30 | 208 | 30 | SGS | [7/27/2022] | No Information Submitted | No Information Submitted | No Information Submitted | No Information Submitted | No Information Submitted | SGS | 2023-01-12 | No Information Submitted | 96.5 | Basic, TOU, Advance DR | Y |  | 2023-09-21 | 2023-11-13
SunFusion Energy Systems | ECHO T Series | Echo 2.0 4T [208V, 9kW, 42kWh] | Lithium ion | Y | Intertek | 2021-12-02 | Ed. 1 : 2016 | Y | Y | Y | Y | Y | Y* | Y | 9 kW, 42 kWh, 208 Vac lithium ion energy storage system | 42 | 9 | 208 | 9 | SGS | [8/8/2022] | SGS | [10/09/2019] | [Ver3965] | [10/09/2019] | 2022-01-21 | PCTEST | 2020-06-11 | 2022-01-21 | 96.5 | Basic, TOU, Advance DR | Y |  | 2022-01-21 | 2024-02-01
SunFusion Energy Systems | ECHO T Series | Echo 2.0 4T [240V, 18kW, 42kWh] | Lithium ion | Y | Intertek | 2021-12-02 | Ed. 1 : 2016 | Y | Y | Y | Y | Y | Y* | Y | 18 kW, 42 kWh, 240 Vac lithium ion energy storage system | 42 | 18 | 240 | 18 | SGS | [8/8/2022] | SGS | [10/09/2019] | [Ver3965] | [10/09/2019] | 2022-01-21 | PCTEST | 2020-06-11 | 2022-01-21 | 96.5 | Basic, TOU, Advance DR | Y |  | 2022-01-21 | 2024-02-01
SunFusion Energy Systems | ECHO T Series | Echo 2.0 4T [240V, 30kW, 42kWh] | Lithium ion | Y | Intertek | 2021-12-02 | Ed. 1 : 2016 | Y | N | N | N | N | Y* | N | 30 kW, 42 kWh, 240 Vac lithium ion energy storage system | 42 | 30 | 240 | 30 | SGS | [7/27/2022] | No Information Submitted | No Information Submitted | No Information Submitted | No Information Submitted | No Information Submitted | SGS | 2023-01-12 | No Information Submitted | 96.5 | Basic, TOU, Advance DR | Y |  | 2023-09-21 | 2023-11-13
SunFusion Energy Systems | ECHO T Series | Echo 2.0 4T [240V, 9kW, 42kWh] | Lithium ion | Y | Intertek | 2021-12-02 | Ed. 1 : 2016 | Y | Y | Y | Y | Y | Y* | Y | 9 kW, 42 kWh, 240 Vac lithium ion energy storage system | 42 | 9 | 240 | 9 | SGS | [8/8/2022] | SGS | [10/09/2019] | [Ver3965] | [10/09/2019] | 2022-01-21 | PCTEST | 2020-06-11 | 2022-01-21 | 96.5 | Basic, TOU, Advance DR | Y |  | 2022-01-21 | 2024-02-01
SunFusion Energy Systems | ECHO T Series | Echo 2.0 5T [208V, 15kW, 42kWh] | Lithium ion | Y | Intertek | 2021-12-02 | Ed. 1 : 2016 | Y | N | N | N | N | Y* | N | 15 kW, 42 kWh, 208 Vac lithium ion energy storage system | 42 | 15 | 208 | 15 | SGS | [7/27/2022] | No Information Submitted | No Information Submitted | No Information Submitted | No Information Submitted | No Information Submitted | SGS | 2023-01-12 | No Information Submitted | 96.5 | Basic, TOU, Advance DR | Y |  | 2023-09-21 | 2023-11-13
SunFusion Energy Systems | ECHO T Series | Echo 2.0 5T [208V, 18kW, 42kWh] | Lithium ion | Y | Intertek | 2021-12-02 | Ed. 1 : 2016 | Y | Y | Y | Y | Y | Y* | Y | 18 kW, 42 kWh, 208 Vac lithium ion energy storage system | 42 | 18 | 208 | 18 | SGS | [8/8/2022] | SGS | [10/09/2019] | [Ver3965] | [10/09/2019] | 2022-01-21 | PCTEST | 2020-06-11 | 2022-01-21 | 96.5 | Basic, TOU, Advance DR | Y |  | 2022-01-21 | 2024-02-01
SunFusion Energy Systems | ECHO T Series | Echo 2.0 5T [208V, 30kW, 42kWh] | Lithium ion | Y | Intertek | 2021-12-02 | Ed. 1 : 2016 | Y | N | N | N | N | Y* | N | 30 kW, 42 kWh, 208 Vac lithium ion energy storage system | 42 | 30 | 208 | 30 | SGS | [7/27/2022] | No Information Submitted | No Information Submitted | No Information Submitted | No Information Submitted | No Information Submitted | SGS | 2023-01-12 | No Information Submitted | 96.5 | Basic, TOU, Advance DR | Y |  | 2023-09-21 | 2023-11-13
SunFusion Energy Systems | ECHO T Series | Echo 2.0 5T [208V, 9kW, 42kWh] | Lithium ion | Y | Intertek | 2021-12-02 | Ed. 1 : 2016 | Y | Y | Y | Y | Y | Y* | Y | 9 kW, 42 kWh, 208 Vac lithium ion energy storage system | 42 | 9 | 208 | 9 | SGS | [8/8/2022] | SGS | [10/09/2019] | [Ver3965] | [10/09/2019] | 2022-01-21 | PCTEST | 2020-06-11 | 2022-01-21 | 96.5 | Basic, TOU, Advance DR | Y |  | 2022-01-21 | 2024-02-01
SunFusion Energy Systems | ECHO T Series | Echo 2.0 5T [240V, 15kW, 42kWh] | Lithium ion | Y | Intertek | 2021-12-02 | Ed. 1 : 2016 | Y | N | N | N | N | Y* | N | 15 kW, 42 kWh, 240 Vac lithium ion energy storage system | 42 | 15 | 240 | 15 | SGS | [7/27/2022] | No Information Submitted | No Information Submitted | No Information Submitted | No Information Submitted | No Information Submitted | SGS | 2023-01-12 | No Information Submitted | 96.5 | Basic, TOU, Advance DR | Y |  | 2023-09-21 | 2023-11-13
SunFusion Energy Systems | ECHO T Series | Echo 2.0 5T [240V, 18kW, 42kWh] | Lithium ion | Y | Intertek | 2021-12-02 | Ed. 1 : 2016 | Y | Y | Y | Y | Y | Y* | Y | 18 kW, 42 kWh, 240 Vac lithium ion energy storage system | 42 | 18 | 240 | 18 | SGS | [8/8/2022] | SGS | [10/09/2019] | [Ver3965] | [10/09/2019] | 2022-01-21 | PCTEST | 2020-06-11 | 2022-01-21 | 96.5 | Basic, TOU, Advance DR | Y |  | 2022-01-21 | 2024-02-01
SunFusion Energy Systems | ECHO T Series | Echo 2.0 5T [240V, 30kW, 42kWh] | Lithium ion | Y | Intertek | 2021-12-02 | Ed. 1 : 2016 | Y | N | N | N | N | Y* | N | 30 kW, 42 kWh, 240 Vac lithium ion energy storage system | 42 | 30 | 240 | 30 | SGS | [7/27/2022] | No Information Submitted | No Information Submitted | No Information Submitted | No Information Submitted | No Information Submitted | SGS | 2023-01-12 | No Information Submitted | 96.5 | Basic, TOU, Advance DR | Y |  | 2023-09-21 | 2023-11-13
SunFusion Energy Systems | ECHO T Series | Echo 2.0 5T [240V, 9kW, 42kWh] | Lithium ion | Y | Intertek | 2021-12-02 | Ed. 1 : 2016 | Y | Y | Y | Y | Y | Y* | Y | 9 kW, 42 kWh, 240 Vac lithium ion energy storage system | 42 | 9 | 240 | 9 | SGS | [8/8/2022] | SGS | [10/09/2019] | [Ver3965] | [10/09/2019] | 2022-01-21 | PCTEST | 2020-06-11 | 2022-01-21 | 96.5 | Basic, TOU, Advance DR | Y |  | 2022-01-21 | 2024-02-01
SunFusion Energy Systems | ECHO T Series | Echo 2.0 4T [208V, 15kW, 56kWh] | Lithium ion | Y | Intertek | 2021-12-02 | Ed. 1 : 2016 | Y | N | N | N | N | Y* | N | 15 kW, 56 kWh, 208 Vac lithium ion energy storage system | 56 | 15 | 208 | 15 | SGS | [7/27/2022] | No Information Submitted | No Information Submitted | No Information Submitted | No Information Submitted | No Information Submitted | SGS | 2023-01-12 | No Information Submitted | 96.5 | Basic, TOU, Advance DR | Y |  | 2023-09-21 | 2023-11-13
SunFusion Energy Systems | ECHO T Series | Echo 2.0 4T [208V, 30kW, 56kWh] | Lithium ion | Y | Intertek | 2021-12-02 | Ed. 1 : 2016 | Y | N | N | N | N | Y* | N | 30 kW, 56 kWh, 208 Vac lithium ion energy storage system | 56 | 30 | 208 | 30 | SGS | [7/27/2022] | No Information Submitted | No Information Submitted | No Information Submitted | No Information Submitted | No Information Submitted | SGS | 2023-01-12 | No Information Submitted | 96.5 | Basic, TOU, Advance DR | Y |  | 2023-09-21 | 2023-11-13
SunFusion Energy Systems | ECHO T Series | Echo 2.0 4T [240V, 15kW, 56kWh] | Lithium ion | Y | Intertek | 2021-12-02 | Ed. 1 : 2016 | Y | N | N | N | N | Y* | N | 15 kW, 56 kWh, 240 Vac lithium ion energy storage system | 56 | 15 | 240 | 15 | SGS | [7/27/2022] | No Information Submitted | No Information Submitted | No Information Submitted | No Information Submitted | No Information Submitted | SGS | 2023-01-12 | No Information Submitted | 96.5 | Basic, TOU, Advance DR | Y |  | 2023-09-21 | 2023-11-13
SunFusion Energy Systems | ECHO T Series | Echo 2.0 4T [240V, 30kW, 56kWh] | Lithium ion | Y | Intertek | 2021-12-02 | Ed. 1 : 2016 | Y | N | N | N | N | Y* | N | 30 kW, 56 kWh, 240 Vac lithium ion energy storage system | 56 | 30 | 240 | 30 | SGS | [7/27/2022] | No Information Submitted | No Information Submitted | No Information Submitted | No Information Submitted | No Information Submitted | SGS | 2023-01-12 | No Information Submitted | 96.5 | Basic, TOU, Advance DR | Y |  | 2023-09-21 | 2023-11-13
SunFusion Energy Systems | ECHO T Series | Echo 2.0 5T [208V, 15kW, 56kWh] | Lithium ion | Y | Intertek | 2021-12-02 | Ed. 1 : 2016 | Y | N | N | N | N | Y* | N | 15 kW, 56 kWh, 208 Vac lithium ion energy storage system | 56 | 15 | 208 | 15 | SGS | [7/27/2022] | No Information Submitted | No Information Submitted | No Information Submitted | No Information Submitted | No Information Submitted | SGS | 2023-01-12 | No Information Submitted | 96.5 | Basic, TOU, Advance DR | Y |  | 2023-09-21 | 2023-11-13
SunFusion Energy Systems | ECHO T Series | Echo 2.0 5T [208V, 18kW, 56kWh] | Lithium ion | Y | Intertek | 2021-12-02 | Ed. 1 : 2016 | Y | Y | Y | Y | Y | Y* | Y | 18 kW, 56 kWh, 208 Vac lithium ion energy storage system | 56 | 18 | 208 | 18 | SGS | [8/8/2022] | SGS | [10/09/2019] | [Ver3965] | [10/09/2019] | 2022-01-21 | PCTEST | 2020-06-11 | 2022-01-21 | 96.5 | Basic, TOU, Advance DR | Y |  | 2022-01-21 | 2024-02-01
SunFusion Energy Systems | ECHO T Series | Echo 2.0 5T [208V, 30kW, 56kWh] | Lithium ion | Y | Intertek | 2021-12-02 | Ed. 1 : 2016 | Y | N | N | N | N | Y* | N | 30 kW, 56 kWh, 208 Vac lithium ion energy storage system | 56 | 30 | 208 | 30 | SGS | [7/27/2022] | No Information Submitted | No Information Submitted | No Information Submitted | No Information Submitted | No Information Submitted | SGS | 2023-01-12 | No Information Submitted | 96.5 | Basic, TOU, Advance DR | Y |  | 2023-09-21 | 2023-11-13
SunFusion Energy Systems | ECHO T Series | Echo 2.0 5T [208V, 9kW, 56kWh] | Lithium ion | Y | Intertek | 2021-12-02 | Ed. 1 : 2016 | Y | Y | Y | Y | Y | Y* | Y | 9 kW, 56 kWh, 208 Vac lithium ion energy storage system | 56 | 9 | 208 | 9 | SGS | [8/8/2022] | SGS | [10/09/2019] | [Ver3965] | [10/09/2019] | 2022-01-21 | PCTEST | 2020-06-11 | 2022-01-21 | 96.5 | Basic, TOU, Advance DR | Y |  | 2022-01-21 | 2024-02-01
SunFusion Energy Systems | ECHO T Series | Echo 2.0 5T [240V, 15kW, 56kWh] | Lithium ion | Y | Intertek | 2021-12-02 | Ed. 1 : 2016 | Y | N | N | N | N | Y* | N | 15 kW, 56 kWh, 240 Vac lithium ion energy storage system | 56 | 15 | 240 | 15 | SGS | [7/27/2022] | No Information Submitted | No Information Submitted | No Information Submitted | No Information Submitted | No Information Submitted | SGS | 2023-01-12 | No Information Submitted | 96.5 | Basic, TOU, Advance DR | Y |  | 2023-09-21 | 2023-11-13
SunFusion Energy Systems | ECHO T Series | Echo 2.0 5T [240V, 18kW, 56kWh] | Lithium ion | Y | Intertek | 2021-12-02 | Ed. 1 : 2016 | Y | Y | Y | Y | Y | Y* | Y | 18 kW, 56 kWh, 240 Vac lithium ion energy storage system | 56 | 18 | 240 | 18 | SGS | [8/8/2022] | SGS | [10/09/2019] | [Ver3965] | [10/09/2019] | 2022-01-21 | PCTEST | 2020-06-11 | 2022-01-21 | 96.5 | Basic, TOU, Advance DR | Y |  | 2022-01-21 | 2024-02-01
SunFusion Energy Systems | ECHO T Series | Echo 2.0 5T [240V, 30kW, 56kWh] | Lithium ion | Y | Intertek | 2021-12-02 | Ed. 1 : 2016 | Y | N | N | N | N | Y* | N | 30 kW, 56 kWh, 240 Vac lithium ion energy storage system | 56 | 30 | 240 | 30 | SGS | [7/27/2022] | No Information Submitted | No Information Submitted | No Information Submitted | No Information Submitted | No Information Submitted | SGS | 2023-01-12 | No Information Submitted | 96.5 | Basic, TOU, Advance DR | Y |  | 2023-09-21 | 2023-11-13
SunFusion Energy Systems | ECHO T Series | Echo 2.0 5T [240V, 9kW, 56kWh] | Lithium ion | Y | Intertek | 2021-12-02 | Ed. 1 : 2016 | Y | Y | Y | Y | Y | Y* | Y | 9 kW, 56 kWh, 240 Vac lithium ion energy storage system | 56 | 9 | 240 | 9 | SGS | [8/8/2022] | SGS | [10/09/2019] | [Ver3965] | [10/09/2019] | 2022-01-21 | PCTEST | 2020-06-11 | 2022-01-21 | 96.5 | Basic, TOU, Advance DR | Y |  | 2022-01-21 | 2024-02-01
SunFusion Energy Systems | ECHO T Series | Echo 2.0 5T [208V, 15kW, 70kWh] | Lithium ion | Y | Intertek | 2021-12-02 | Ed. 1 : 2016 | Y | N | N | N | N | Y* | N | 15 kW, 70 kWh, 208 Vac lithium ion energy storage system | 70 | 15 | 208 | 15 | SGS | [7/27/2022] | No Information Submitted | No Information Submitted | No Information Submitted | No Information Submitted | No Information Submitted | SGS | 2023-01-12 | No Information Submitted | 96.5 | Basic, TOU, Advance DR | Y |  | 2023-09-21 | 2023-11-13
SunFusion Energy Systems | ECHO T Series | Echo 2.0 5T [208V, 30kW, 70kWh] | Lithium ion | Y | Intertek | 2021-12-02 | Ed. 1 : 2016 | Y | N | N | N | N | Y* | N | 30 kW, 70 kWh, 208 Vac lithium ion energy storage system | 70 | 30 | 208 | 30 | SGS | [7/27/2022] | No Information Submitted | No Information Submitted | No Information Submitted | No Information Submitted | No Information Submitted | SGS | 2023-01-12 | No Information Submitted | 96.5 | Basic, TOU, Advance DR | Y |  | 2023-09-21 | 2023-11-13
SunFusion Energy Systems | ECHO T Series | Echo 2.0 5T [240V, 15kW, 70kWh] | Lithium ion | Y | Intertek | 2021-12-02 | Ed. 1 : 2016 | Y | N | N | N | N | Y* | N | 15 kW, 70 kWh, 240 Vac lithium ion energy storage system | 70 | 15 | 240 | 15 | SGS | [7/27/2022] | No Information Submitted | No Information Submitted | No Information Submitted | No Information Submitted | No Information Submitted | SGS | 2023-01-12 | No Information Submitted | 96.5 | Basic, TOU, Advance DR | Y |  | 2023-09-21 | 2023-11-13
SunFusion Energy Systems | ECHO T Series | Echo 2.0 5T [240V, 30kW, 70kWh] | Lithium ion | Y | Intertek | 2021-12-02 | Ed. 1 : 2016 | Y | N | N | N | N | Y* | N | 30 kW, 70 kWh, 240 Vac lithium ion energy storage system | 70 | 30 | 240 | 30 | SGS | [7/27/2022] | No Information Submitted | No Information Submitted | No Information Submitted | No Information Submitted | No Information Submitted | SGS | 2023-01-12 | No Information Submitted | 96.5 | Basic, TOU, Advance DR | Y |  | 2023-09-21 | 2023-11-13
Sungrow Power Supply Co., Ltd. |  | ST548KWH-250 | Lithium Ion | N | TUV Rheinland of North America | 2018-08-30 | Ed. 1 : 2016 | N | Y | Y | Y | N | N | N | 250 kW, 548 kWh, 480 Vac lithium-ion energy storage system | 548 | 250 | 480 | 250 | No Information Submitted | No Information Submitted | CSA Group | [05/11/2018];[04/29/2019] | [DSP_SC250-V13_V1_B_M];[DSP_SC250-V13_V1_C_M] | [04/29/2019] | No Information Submitted | No Information Submitted | No Information Submitted | No Information Submitted | No Information Submitted | No Information Submitted | N |  | 2019-09-27
Sungrow Power Supply Co., Ltd. |  | ST548KWH-250A | Lithium Ion | N | TUV Rheinland of North America | 2018-08-30 | Ed. 1 : 2016 | N | Y | Y | Y | N | N | N | 250 kW, 548 kWh, 480 Vac lithium-ion energy storage system | 548 | 250 | 480 | 250 | No Information Submitted | No Information Submitted | CSA Group | [05/11/2018];[04/29/2019] | [DSP_SC250-V13_V1_B_M];[DSP_SC250-V13_V1_C_M] | [04/29/2019] | No Information Submitted | No Information Submitted | No Information Submitted | No Information Submitted | No Information Submitted | No Information Submitted | N |  | 2019-09-27
Sungrow Power Supply Co., Ltd. |  | ST556KWH-250UD | Lithium Nickel Manganese Cobalt | N | TUV Rheinland of North America | 2020-05-14 | Ed. 1 : 2016 | N | Y | Y | Y | Y | Y* | Y | 250 kW, 556 kWh, 480 Vac lithium nickel manganese cobalt (NMC) energy storage system | 556 | 250 | 480 | 250 | No Information Submitted | No Information Submitted | CSA Group | [06/14/2019] | [MDSP_AGATE-S_V11_V01_A] | [06/14/2019] | 2021-01-21 | CSA Group | 2020-07-22 | 2021-01-21 | No Information Submitted | No Information Submitted | N |  | 2021-01-21
Sungrow Power Supply Co., Ltd. |  | ST570kWh-250kW-2h-US | Lithium Iron Phosphate | N | TUV Rheinland of North America | 2022-11-16 | Ed. 2 : 2020 | Y | Y | Y | Y | Y | Y* | Y | 250 kW, 573 kWh, energy storage system | 573 | 250 | 480 | 250 | CSA Group | [9/14/2022] | CSA Group | [06/14/2019] | [MDSP_AGATE-S_V11_V01_A] | [06/14/2019] | 2025-01-02 | CSA Group | 2020-07-22 | 2025-01-02 | No Information Submitted | No Information Submitted | N |  | 2025-01-02
Sungrow Power Supply Co., Ltd. |  | ST1096KWH-250 | Lithium Ion | N | TUV Rheinland of North America | 2019-02-11 | Ed. 1 : 2016 | N | Y | Y | Y | N | N | N | 250 kW, 1096 kWh, 480 Vac lithium-ion energy storage system | 1096 | 250 | 480 | 250 | No Information Submitted | No Information Submitted | CSA Group | [05/11/2018];[04/29/2019] | [DSP_SC250-V13_V1_B_M];[DSP_SC250-V13_V1_C_M] | [04/29/2019] | No Information Submitted | No Information Submitted | No Information Submitted | No Information Submitted | No Information Submitted | No Information Submitted | N |  | 2019-09-27
Sungrow Power Supply Co., Ltd. |  | ST1145kWh-250kW-4h-US | Lithium Iron Phosphate | N | TUV Rheinland of North America | 2022-11-16 | Ed. 2 : 2020 | Y | Y | Y | Y | Y | Y* | Y | 250 kW, 1146 kWh, energy storage system | 1146 | 250 | 480 | 250 | CSA Group | [9/14/2022] | CSA Group | [06/14/2019] | [MDSP_AGATE-S_V11_V01_A] | [06/14/2019] | 2025-01-02 | CSA Group | 2020-07-22 | 2025-01-02 | No Information Submitted | No Information Submitted | N |  | 2025-01-02
SunPower | SunPower | EQS-BASE 13-11-A | Lithium Iron Phosphate | N | Intertek | 2020-06-15 | Ed. 1 : 2016 | N | Y | Y | Y | Y | Y* | Y | 6.8 kW, 13 kWh, 240 Vac lithium iron phosphate energy storage system | 13 | 6.8 | 240 | 6.8 | No Information Submitted | No Information Submitted | CSA Group | [03/15/2020] | [V1.06 BN386] | [03/15/2020] | 2020-07-21 | CSA Group | 2019-12-18 | 2020-07-21 | 87 | Basic, TOU, Advanced DR | Y |  | 2020-07-21 | 2021-03-11
SunPower | SunPower | SV-BASE13-12-0 | Lithium Iron Phosphate | N | Intertek | 2022-06-03 | Ed. 1 : 2016 | Y | Y | Y | Y | Y | Y* | Y | 6 kW, 13 kWh, 240 Vac lithium iron phosphate energy storage system | 13 | 6 | 240 | 6 | CSA Group | [4/11/2023] | CSA Group | [03/15/2020] | [V1.06 BN386] | [03/15/2020] | 2020-09-21 | CSA Group | 2019-12-18 | 2020-09-21 | 87 | Basic, TOU, Advanced DR | Y |  | 2020-09-21 | 2023-09-01
SunPower | SunPower | SV-BASE13-12-A | Lithium Iron Phosphate | N | Intertek | 2022-06-03 | Ed. 1 : 2016 | Y | Y | Y | Y | Y | Y* | Y | 6 kW, 13 kWh, 240 Vac lithium iron phosphate energy storage system with PCS functionality | 13 | 6 | 240 | 6 | CSA Group | [4/11/2023] | CSA Group | [03/15/2020];[09/18/2020] | [V1.06 BN386];[V1.09BN09] | [03/15/2020];[09/18/2020] | 2021-03-01 | CSA Group | 2019-12-18 | 2021-03-01 | 87 | Basic, TOU, Advanced DR | Y |  | 2021-03-01 | 2024-02-12
SunPower | SunPower | SV-BASE13-12-B | Lithium Iron Phosphate | N | Intertek | 2022-06-03 | Ed. 1 : 2016 | Y | Y | Y | Y | Y | Y* | Y | 6 kW, 13 kWh, 240 Vac lithium iron phosphate energy storage system with PCS functionality | 13 | 6 | 240 | 6 | CSA Group | [4/11/2023] | CSA Group | [09/18/2020];[02/26/2021];[04/29/2021] | [V1.09BN09];[V1.11BN0028];[V1.11.BN0034] | [09/18/2020];[02/26/2021];[04/29/2021];[09/22/2021] | 2022-04-01 | CSA Group | 2019-12-18 | 2022-04-01 | 87 | Basic, TOU, Advanced DR | Y |  | 2022-04-01 | 2024-02-12
SunPower | SunPower | SV-BASE13-C | Lithium Iron Phosphate | N | Intertek | 2022-10-14 | Ed. 2 : 2020 | Y | Y | Y | Y | Y | Y* | Y | 6kW, 13kWh, 240 Vac lithium iron phosphate energy storage system with PCS functionality | 13 | 6 | 240 | 6 | CSA Group | [12/22/2022] | CSA Group | [09/18/2020];[02/26/2021];[04/29/2021]; [05/13/2022];[10/21/2022] | [V1.09BN09];[V1.11BN0028];[V1.11.BN0034];[V2.02BN08];[V2.04BN17] | [09/18/2020];[02/26/2021];[04/29/2021];[09/22/2021];[05/20/2022];[10/21/2022] | 2023-03-21 | CSA Group | 2019-12-18 | 2023-03-21 | 87 | Basic, TOU, Advanced DR | Y |  | 2023-03-21 | 2024-02-12
SunPower | SunPower | SV-ENERGY13-12-A | Lithium Iron Phosphate | N | Intertek | 2021-11-15 | Ed. 1 : 2016 | N | N | N | N | N | N | N | 6 kW, 13 kWh, XX Vdc lithium ion energy storage system. This system is an energy capacity expansion that must be paired with any of SV-BASE13-12-A, SV-BASE13-12-B, or SV-BASE13-C. This system consists of two batteries, fan, terminal block and breaker. | 13 | 6 | Not Applicable | 6 | No Information Submitted | No Information Submitted | No Information Submitted | No Information Submitted | No Information Submitted | No Information Submitted | No Information Submitted | No Information Submitted | No Information Submitted | No Information Submitted | 87 | Basic, TOU, Advanced DR | Y | This system is only used with SunVault ALL-in-One energy storage system SV-BASE13-12-A, or SV-BASE13-12-B, or SV-BASE13-C. | 2021-01-21 | 2023-03-21
SunPower | SunPower | SV-ENERGY13-12-B | Lithium Iron Phosphate | N | Intertek | 2021-11-15 | Ed. 1 : 2016 | N | N | N | N | N | N | N | 6 kW, 13 kWh, 51 Vdc lithium ion energy storage system. This system is an energy capacity expansion for the base model SV-BASE13-12-B. This system consists of two batteries, fan, terminal block and breaker. | 13 | 6 | Not Applicable | 6 | No Information Submitted | No Information Submitted | No Information Submitted | No Information Submitted | No Information Submitted | No Information Submitted | No Information Submitted | No Information Submitted | No Information Submitted | No Information Submitted | 87 | Basic, TOU, Advanced DR | Y | This system is only used with SunVault ALL-in-One energy storage system SV-BASE13-12-B. | 2022-04-01 | 2022-04-21
SunPower | SunPower | SV-BASE19.5-C | Lithium Iron Phosphate | N | Intertek | 2022-10-14 | Ed. 2 : 2020 | Y | Y | Y | Y | Y | Y* | Y | 6kW, 19.5kWh, 240 Vac lithium iron phosphate energy storage system with PCS functionality | 19.5 | 6 | 240 | 6 | CSA Group | [12/22/2022] | CSA Group | [09/18/2020];[02/26/2021];[04/29/2021]; [05/13/2022];[10/21/2022] | [V1.09BN09];[V1.11BN0028];[V1.11.BN0034];[V2.02BN08];[V2.04BN17] | [09/18/2020];[02/26/2021];[04/29/2021];[09/22/2021];[05/20/2022];[10/21/2022] | 2023-03-21 | CSA Group | 2019-12-18 | 2023-03-21 | 87 | Basic, TOU, Advanced DR | Y |  | 2023-03-21 | 2024-02-12
Sunwoda Energy Technology Co., Ltd |  | SunESS-5MR5 | Lithium Iron Phosphate | Y | Intertek | 2023-02-27 | Ed. 2 : 2020 | Y | N | N | N | N | N | N | 5 kW, 5 kWh, 240 Vac, lithium ion energy storage system | 5 | 5 | 240 | 5 | SGS | [2/28/2023] | No Information Submitted | No Information Submitted | No Information Submitted | No Information Submitted | No Information Submitted | No Information Submitted | No Information Submitted | No Information Submitted | No Information Submitted | No Information Submitted | N |  | 2023-05-22
Sunwoda Energy Technology Co., Ltd |  | SunESS-5PC12 [208V, 10.4 kW, 5 kWh] | Lithium Iron Phosphate | Y | Intertek | 2023-05-16 | Ed. 2 : 2020 | Y | N | N | N | N | Y* | Y | 10.4 kW, 5 kWh, 208 Vac, lithium ion energy storage system | 5 | 10.4 | 208 | 5 | Intertek | [7/27/2022] | No Information Submitted | No Information Submitted | No Information Submitted | No Information Submitted | No Information Submitted | Intertek | 2022-05-27 | 2023-07-21 | No Information Submitted | No Information Submitted | N |  | 2023-07-21
Sunwoda Energy Technology Co., Ltd |  | SunESS-5PC12 [240V, 12 kW, 5 kWh] | Lithium Iron Phosphate | Y | Intertek | 2023-05-16 | Ed. 2 : 2020 | Y | N | N | N | N | Y* | Y | 12 kW, 5 kWh, 208 Vac, lithium ion energy storage system | 5 | 12 | 240 | 5 | Intertek | [7/27/2022] | No Information Submitted | No Information Submitted | No Information Submitted | No Information Submitted | No Information Submitted | Intertek | 2022-05-27 | 2023-07-21 | No Information Submitted | No Information Submitted | N |  | 2023-07-21
Sunwoda Energy Technology Co., Ltd |  | SunESS-10MR5 | Lithium Iron Phosphate | Y | Intertek | 2023-02-27 | Ed. 2 : 2020 | Y | N | N | N | N | N | N | 5 kW, 10 kWh, 240 Vac, lithium ion energy storage system | 10 | 5 | 240 | 5 | SGS | [2/28/2023] | No Information Submitted | No Information Submitted | No Information Submitted | No Information Submitted | No Information Submitted | No Information Submitted | No Information Submitted | No Information Submitted | No Information Submitted | No Information Submitted | N |  | 2023-05-22
Sunwoda Energy Technology Co., Ltd |  | SunESS-10MR8 | Lithium Iron Phosphate | Y | Intertek | 2023-02-27 | Ed. 2 : 2020 | Y | N | N | N | N | N | N | 8 kW, 10 kWh, 240 Vac, lithium ion energy storage system | 10 | 8 | 240 | 8 | SGS | [2/28/2023] | No Information Submitted | No Information Submitted | No Information Submitted | No Information Submitted | No Information Submitted | No Information Submitted | No Information Submitted | No Information Submitted | No Information Submitted | No Information Submitted | N |  | 2023-05-22
Sunwoda Energy Technology Co., Ltd |  | SunESS-10PC12 [208V, 10.4 kW, 10 kWh] | Lithium Iron Phosphate | Y | Intertek | 2023-05-16 | Ed. 2 : 2020 | Y | N | N | N | N | Y* | Y | 10.4 kW, 10 kWh, 208 Vac, lithium ion energy storage system | 10 | 10.4 | 208 | 9 | Intertek | [7/27/2022] | No Information Submitted | No Information Submitted | No Information Submitted | No Information Submitted | No Information Submitted | Intertek | 2022-05-27 | 2023-07-21 | No Information Submitted | No Information Submitted | N |  | 2023-07-21
Sunwoda Energy Technology Co., Ltd |  | SunESS-10PC12 [240V, 12 kW, 10 kWh] | Lithium Iron Phosphate | Y | Intertek | 2023-05-16 | Ed. 2 : 2020 | Y | N | N | N | N | Y* | Y | 12 kW, 10 kWh, 208 Vac, lithium ion energy storage system | 10 | 12 | 240 | 9 | Intertek | [7/27/2022] | No Information Submitted | No Information Submitted | No Information Submitted | No Information Submitted | No Information Submitted | Intertek | 2022-05-27 | 2023-07-21 | No Information Submitted | No Information Submitted | N |  | 2023-07-21
Sunwoda Energy Technology Co., Ltd |  | SunESS-15MR10 | Lithium Iron Phosphate | Y | Intertek | 2023-02-27 | Ed. 2 : 2020 | Y | N | N | N | N | N | N | 10 kW, 15 kWh, 240 Vac, lithium ion energy storage system | 15 | 10 | 240 | 10 | SGS | [2/28/2023] | No Information Submitted | No Information Submitted | No Information Submitted | No Information Submitted | No Information Submitted | No Information Submitted | No Information Submitted | No Information Submitted | No Information Submitted | No Information Submitted | N |  | 2023-05-22
Sunwoda Energy Technology Co., Ltd |  | SunESS-15MR5 | Lithium Iron Phosphate | Y | Intertek | 2023-02-27 | Ed. 2 : 2020 | Y | N | N | N | N | N | N | 5 kW, 15 kWh, 240 Vac, lithium ion energy storage system | 15 | 5 | 240 | 5 | SGS | [2/28/2023] | No Information Submitted | No Information Submitted | No Information Submitted | No Information Submitted | No Information Submitted | No Information Submitted | No Information Submitted | No Information Submitted | No Information Submitted | No Information Submitted | N |  | 2023-05-22
Sunwoda Energy Technology Co., Ltd |  | SunESS-15MR8 | Lithium Iron Phosphate | Y | Intertek | 2023-02-27 | Ed. 2 : 2020 | Y | N | N | N | N | N | N | 8 kW, 15 kWh, 240 Vac, lithium ion energy storage system | 15 | 8 | 240 | 8 | SGS | [2/28/2023] | No Information Submitted | No Information Submitted | No Information Submitted | No Information Submitted | No Information Submitted | No Information Submitted | No Information Submitted | No Information Submitted | No Information Submitted | No Information Submitted | N |  | 2023-05-22
Sunwoda Energy Technology Co., Ltd |  | SunESS-15PC12 [208V, 10.4 kW, 15 kWh] | Lithium Iron Phosphate | Y | Intertek | 2023-05-16 | Ed. 2 : 2020 | Y | N | N | N | N | Y* | Y | 10.4 kW, 15 kWh, 208 Vac, lithium ion energy storage system | 15 | 10.4 | 208 | 10 | Intertek | [7/27/2022] | No Information Submitted | No Information Submitted | No Information Submitted | No Information Submitted | No Information Submitted | Intertek | 2022-05-27 | 2023-07-21 | No Information Submitted | No Information Submitted | N |  | 2023-07-21
Sunwoda Energy Technology Co., Ltd |  | SunESS-15PC12 [240V, 12 kW, 15 kWh] | Lithium Iron Phosphate | Y | Intertek | 2023-05-16 | Ed. 2 : 2020 | Y | N | N | N | N | Y* | Y | 12 kW, 15 kWh, 208 Vac, lithium ion energy storage system | 15 | 12 | 240 | 10 | Intertek | [7/27/2022] | No Information Submitted | No Information Submitted | No Information Submitted | No Information Submitted | No Information Submitted | Intertek | 2022-05-27 | 2023-07-21 | No Information Submitted | No Information Submitted | N |  | 2023-07-21
Sunwoda Energy Technology Co., Ltd |  | SunESS-20MR10 | Lithium Iron Phosphate | Y | Intertek | 2023-02-27 | Ed. 2 : 2020 | Y | N | N | N | N | N | N | 10 kW, 20 kWh, 240 Vac, lithium ion energy storage system | 20 | 10 | 240 | 10 | SGS | [2/28/2023] | No Information Submitted | No Information Submitted | No Information Submitted | No Information Submitted | No Information Submitted | No Information Submitted | No Information Submitted | No Information Submitted | No Information Submitted | No Information Submitted | N |  | 2023-05-22
Sunwoda Energy Technology Co., Ltd |  | SunESS-20MR5 | Lithium Iron Phosphate | Y | Intertek | 2023-02-27 | Ed. 2 : 2020 | Y | N | N | N | N | N | N | 5 kW, 20 kWh, 240 Vac, lithium ion energy storage system | 20 | 5 | 240 | 5 | SGS | [2/28/2023] | No Information Submitted | No Information Submitted | No Information Submitted | No Information Submitted | No Information Submitted | No Information Submitted | No Information Submitted | No Information Submitted | No Information Submitted | No Information Submitted | N |  | 2023-05-22
Sunwoda Energy Technology Co., Ltd |  | SunESS-20MR8 | Lithium Iron Phosphate | Y | Intertek | 2023-02-27 | Ed. 2 : 2020 | Y | N | N | N | N | N | N | 8 kW, 20 kWh, 240 Vac, lithium ion energy storage system | 20 | 8 | 240 | 8 | SGS | [2/28/2023] | No Information Submitted | No Information Submitted | No Information Submitted | No Information Submitted | No Information Submitted | No Information Submitted | No Information Submitted | No Information Submitted | No Information Submitted | No Information Submitted | N |  | 2023-05-22
Sunwoda Energy Technology Co., Ltd |  | SunESS-20PC12 [208V, 10.4 kW, 20 kWh] | Lithium Iron Phosphate | Y | Intertek | 2023-05-16 | Ed. 2 : 2020 | Y | N | N | N | N | Y* | Y | 10.4 kW, 20 kWh, 208 Vac, lithium ion energy storage system | 20 | 10.4 | 208 | 10 | Intertek | [7/27/2022] | No Information Submitted | No Information Submitted | No Information Submitted | No Information Submitted | No Information Submitted | Intertek | 2022-05-27 | 2023-07-21 | No Information Submitted | No Information Submitted | N |  | 2023-07-21
Sunwoda Energy Technology Co., Ltd |  | SunESS-20PC12 [240V, 12 kW, 20 kWh] | Lithium Iron Phosphate | Y | Intertek | 2023-05-16 | Ed. 2 : 2020 | Y | N | N | N | N | Y* | Y | 12 kW, 20 kWh, 208 Vac, lithium ion energy storage system | 20 | 12 | 240 | 10 | Intertek | [7/27/2022] | No Information Submitted | No Information Submitted | No Information Submitted | No Information Submitted | No Information Submitted | Intertek | 2022-05-27 | 2023-07-21 | No Information Submitted | No Information Submitted | N |  | 2023-07-21
SYL (NINGBO) Battery Co., Ltd |  | SU1362U600LM | Lithium Iron Phosphate | N | SGS | 2023-09-01 | Ed. 2 : 2021 | Y | N | N | N | N | N | N | 600 kW, 1361.9 kWh, energy storage system | 1361.9 | 600 | 480 | 600 | CSA Group | [9/28/2023] | No Information Submitted | No Information Submitted | No Information Submitted | No Information Submitted | No Information Submitted | No Information Submitted | No Information Submitted | No Information Submitted | No Information Submitted | No Information Submitted | N |  | 2024-07-01
SYL (NINGBO) Battery Co., Ltd |  | SU1702U800LM | Lithium Iron Phosphate | N | SGS | 2023-09-01 | Ed. 2 : 2021 | Y | N | N | N | N | N | N | 800 kW, 1702.4 kWh, energy storage system | 1702.4 | 800 | 480 | 800 | CSA Group | [9/28/2023] | No Information Submitted | No Information Submitted | No Information Submitted | No Information Submitted | No Information Submitted | No Information Submitted | No Information Submitted | No Information Submitted | No Information Submitted | No Information Submitted | N |  | 2024-07-01
SYL (NINGBO) Battery Co., Ltd |  | SU2043U1000LM | Lithium Iron Phosphate | N | SGS | 2023-09-01 | Ed. 2 : 2021 | Y | N | N | N | N | N | N | 1000 kW, 2042.88 kWh, energy storage system | 2042.88 | 1000 | 480 | 1000 | CSA Group | [9/28/2023] | No Information Submitted | No Information Submitted | No Information Submitted | No Information Submitted | No Information Submitted | No Information Submitted | No Information Submitted | No Information Submitted | No Information Submitted | No Information Submitted | N |  | 2024-07-01
SYL (NINGBO) Battery Co., Ltd |  | SU2383U1200LM | Lithium Iron Phosphate | N | SGS | 2023-09-01 | Ed. 2 : 2021 | Y | N | N | N | N | N | N | 1200 kW, 2383.36 kWh, energy storage system | 2383.36 | 1200 | 480 | 1200 | CSA Group | [9/28/2023] | No Information Submitted | No Information Submitted | No Information Submitted | No Information Submitted | No Information Submitted | No Information Submitted | No Information Submitted | No Information Submitted | No Information Submitted | No Information Submitted | N |  | 2024-07-01
SYL (NINGBO) Battery Co., Ltd |  | SU2724U1200LM | Lithium Iron Phosphate | N | SGS | 2023-09-01 | Ed. 2 : 2021 | Y | N | N | N | N | N | N | 1200 kW, 2723.84 kWh, energy storage system | 2723.84 | 1200 | 480 | 1200 | CSA Group | [9/28/2023] | No Information Submitted | No Information Submitted | No Information Submitted | No Information Submitted | No Information Submitted | No Information Submitted | No Information Submitted | No Information Submitted | No Information Submitted | No Information Submitted | N |  | 2024-07-01
SYL (NINGBO) Battery Co., Ltd |  | SU2724U1300LM | Lithium Iron Phosphate | N | SGS | 2023-09-01 | Ed. 2 : 2021 | Y | N | N | N | N | N | N | 1300 kW, 2723.84 kWh, energy storage system | 2723.84 | 1300 | 600 | 1300 | CSA Group | [9/28/2023] | No Information Submitted | No Information Submitted | No Information Submitted | No Information Submitted | No Information Submitted | No Information Submitted | No Information Submitted | No Information Submitted | No Information Submitted | No Information Submitted | N |  | 2024-07-01
SYL (NINGBO) Battery Co., Ltd |  | SU3064U1200LM | Lithium Iron Phosphate | N | SGS | 2023-09-01 | Ed. 2 : 2021 | Y | N | N | N | N | N | N | 1200 kW, 3064.32 kWh, energy storage system | 3064.32 | 1200 | 480 | 1200 | CSA Group | [9/28/2023] | No Information Submitted | No Information Submitted | No Information Submitted | No Information Submitted | No Information Submitted | No Information Submitted | No Information Submitted | No Information Submitted | No Information Submitted | No Information Submitted | N |  | 2024-07-01
SYL (NINGBO) Battery Co., Ltd |  | SU3064U1500LM | Lithium Iron Phosphate | N | SGS | 2023-09-01 | Ed. 2 : 2021 | Y | N | N | N | N | N | N | 1500 kW, 3064.32 kWh, energy storage system | 3064.32 | 1500 | 600 | 1500 | CSA Group | [9/28/2023] | No Information Submitted | No Information Submitted | No Information Submitted | No Information Submitted | No Information Submitted | No Information Submitted | No Information Submitted | No Information Submitted | No Information Submitted | No Information Submitted | N |  | 2024-07-01
SYL (NINGBO) Battery Co., Ltd |  | SU3405U1200LM | Lithium Iron Phosphate | N | SGS | 2023-09-01 | Ed. 2 : 2021 | Y | N | N | N | N | N | N | 1200 kW, 3404.8 kWh, energy storage system | 3404.8 | 1200 | 480 | 1200 | CSA Group | [9/28/2023] | No Information Submitted | No Information Submitted | No Information Submitted | No Information Submitted | No Information Submitted | No Information Submitted | No Information Submitted | No Information Submitted | No Information Submitted | No Information Submitted | N |  | 2024-07-01
SYL (NINGBO) Battery Co., Ltd |  | SU3405U1500LM | Lithium Iron Phosphate | N | SGS | 2023-09-01 | Ed. 2 : 2021 | Y | N | N | N | N | N | N | 1500 kW, 3404.8 kWh, energy storage system | 3404.8 | 1500 | 600 | 1500 | CSA Group | [9/28/2023] | No Information Submitted | No Information Submitted | No Information Submitted | No Information Submitted | No Information Submitted | No Information Submitted | No Information Submitted | No Information Submitted | No Information Submitted | No Information Submitted | N |  | 2024-07-01
SYL (NINGBO) Battery Co., Ltd |  | SU3405U1700LM | Lithium Iron Phosphate | N | SGS | 2023-09-01 | Ed. 2 : 2021 | Y | N | N | N | N | N | N | 1700 kW, 3404.8 kWh, energy storage system | 3404.8 | 1700 | 690 | 1700 | CSA Group | [9/28/2023] | No Information Submitted | No Information Submitted | No Information Submitted | No Information Submitted | No Information Submitted | No Information Submitted | No Information Submitted | No Information Submitted | No Information Submitted | No Information Submitted | N |  | 2024-07-01
SYL (NINGBO) Battery Co., Ltd. |  | SU251U125HV | Lithium Iron Phosphate | N | SGS | 2023-05-26 | Ed. 2 : 2020 | Y | N | N | N | N | Y* | Y | 125 kW, 251 kWh, 480 Vac LFP energy storage system | 251 | 125 | 480 | 125 | CSA Group | [11/14/2022] | No Information Submitted | No Information Submitted | No Information Submitted | No Information Submitted | No Information Submitted | CSA Group | 2022-10-27 | 2023-08-11 | No Information Submitted | No Information Submitted | N |  | 2023-08-11
SYL (NINGBO) Battery Co., Ltd. |  | SU251U125LM | Lithium Iron Phosphate | N | SGS | 2022-09-21 | Ed. 2 : 2020 | N | Y | Y | Y | Y | Y* | Y | 125 kW, 251 kWh, 480 Vac LFP energy storage system | 251 | 125 | 480 | 125 | No Information Submitted | No Information Submitted | CSA Group | [3/24/2020] | [1.1.8.4] | [3/24/2020] | 2022-12-12 | CSA Group | 2020-03-05 | 2022-12-12 | No Information Submitted | No Information Submitted | N |  | 2022-12-12
SYL (NINGBO) Battery Co., Ltd. |  | SU269U125HV | Lithium Iron Phosphate | N | SGS | 2023-05-26 | Ed. 2 : 2020 | Y | N | N | N | N | Y* | Y | 125 kW, 269 kWh, 480 Vac LFP energy storage system | 269 | 125 | 480 | 125 | CSA Group | [11/14/2022] | No Information Submitted | No Information Submitted | No Information Submitted | No Information Submitted | No Information Submitted | CSA Group | 2022-10-27 | 2023-08-11 | No Information Submitted | No Information Submitted | N |  | 2023-08-11
SYL (NINGBO) Battery Co., Ltd. |  | SU287U125HV | Lithium Iron Phosphate | N | SGS | 2023-05-26 | Ed. 2 : 2020 | Y | N | N | N | N | Y* | Y | 125 kW, 287 kWh, 480 Vac LFP energy storage system | 287 | 125 | 480 | 125 | CSA Group | [11/14/2022] | No Information Submitted | No Information Submitted | No Information Submitted | No Information Submitted | No Information Submitted | CSA Group | 2022-10-27 | 2023-08-11 | No Information Submitted | No Information Submitted | N |  | 2023-08-11
SYL (NINGBO) Battery Co., Ltd. |  | SU305U125HV | Lithium Iron Phosphate | N | SGS | 2023-05-26 | Ed. 2 : 2020 | Y | N | N | N | N | Y* | Y | 125 kW, 305 kWh, 480 Vac LFP energy storage system | 305 | 125 | 480 | 125 | CSA Group | [11/14/2022] | No Information Submitted | No Information Submitted | No Information Submitted | No Information Submitted | No Information Submitted | CSA Group | 2022-10-27 | 2023-08-11 | No Information Submitted | No Information Submitted | N |  | 2023-08-11
SYL (NINGBO) Battery Co., Ltd. |  | SU502U125HV | Lithium Iron Phosphate | N | SGS | 2023-05-26 | Ed. 2 : 2020 | Y | N | N | N | N | Y* | Y | 125 kW, 502 kWh, 480 Vac LFP energy storage system | 502 | 125 | 480 | 125 | CSA Group | [11/14/2022] | No Information Submitted | No Information Submitted | No Information Submitted | No Information Submitted | No Information Submitted | CSA Group | 2022-10-27 | 2023-08-11 | No Information Submitted | No Information Submitted | N |  | 2023-08-11
SYL (NINGBO) Battery Co., Ltd. |  | SU502U125LM | Lithium Iron Phosphate | N | SGS | 2022-09-21 | Ed. 2 : 2020 | N | Y | Y | Y | Y | Y* | Y | 125 kW, 502 kWh, 480 Vac LFP energy storage system | 502 | 125 | 480 | 125 | No Information Submitted | No Information Submitted | CSA Group | [3/24/2020] | [1.1.8.4] | [3/24/2020] | 2022-12-12 | CSA Group | 2020-03-05 | 2022-12-12 | No Information Submitted | No Information Submitted | N |  | 2022-12-12
SYL (NINGBO) Battery Co., Ltd. |  | SU502U250HV | Lithium Iron Phosphate | N | SGS | 2023-05-26 | Ed. 2 : 2020 | Y | N | N | N | N | Y* | Y | 250 kW, 502 kWh, 480 Vac LFP energy storage system | 502 | 250 | 480 | 250 | CSA Group | [11/14/2022] | No Information Submitted | No Information Submitted | No Information Submitted | No Information Submitted | No Information Submitted | CSA Group | 2022-10-27 | 2023-08-11 | No Information Submitted | No Information Submitted | N |  | 2023-08-11
SYL (NINGBO) Battery Co., Ltd. |  | SU502U250LM | Lithium Iron Phosphate | N | SGS | 2022-09-21 | Ed. 2 : 2020 | N | Y | Y | Y | Y | Y* | Y | 250 kW, 502 kWh, 480 Vac LFP energy storage system | 502 | 250 | 480 | 250 | No Information Submitted | No Information Submitted | CSA Group | [3/24/2020] | [1.1.8.4] | [3/24/2020] | 2022-12-12 | CSA Group | 2020-03-05 | 2022-12-12 | No Information Submitted | No Information Submitted | N |  | 2022-12-12
SYL (NINGBO) Battery Co., Ltd. |  | SU538U125HV | Lithium Iron Phosphate | N | SGS | 2023-05-26 | Ed. 2 : 2020 | Y | N | N | N | N | Y* | Y | 125 kW, 538 kWh, 480 Vac LFP energy storage system | 538 | 125 | 480 | 125 | CSA Group | [11/14/2022] | No Information Submitted | No Information Submitted | No Information Submitted | No Information Submitted | No Information Submitted | CSA Group | 2022-10-27 | 2023-08-11 | No Information Submitted | No Information Submitted | N |  | 2023-08-11
SYL (NINGBO) Battery Co., Ltd. |  | SU538U250HV | Lithium Iron Phosphate | N | SGS | 2023-05-26 | Ed. 2 : 2020 | Y | N | N | N | N | Y* | Y | 250 kW, 538 kWh, 480 Vac LFP energy storage system | 538 | 250 | 480 | 250 | CSA Group | [11/14/2022] | No Information Submitted | No Information Submitted | No Information Submitted | No Information Submitted | No Information Submitted | CSA Group | 2022-10-27 | 2023-08-11 | No Information Submitted | No Information Submitted | N |  | 2023-08-11
SYL (NINGBO) Battery Co., Ltd. |  | SU573U125HV | Lithium Iron Phosphate | N | SGS | 2023-05-26 | Ed. 2 : 2020 | Y | N | N | N | N | Y* | Y | 125 kW, 573 kWh, 480 Vac LFP energy storage system | 573 | 125 | 480 | 125 | CSA Group | [11/14/2022] | No Information Submitted | No Information Submitted | No Information Submitted | No Information Submitted | No Information Submitted | CSA Group | 2022-10-27 | 2023-08-11 | No Information Submitted | No Information Submitted | N |  | 2023-08-11
SYL (NINGBO) Battery Co., Ltd. |  | SU573U250HV | Lithium Iron Phosphate | N | SGS | 2023-05-26 | Ed. 2 : 2020 | Y | N | N | N | N | Y* | Y | 250 kW, 573 kWh, 480 Vac LFP energy storage system | 573 | 250 | 480 | 250 | CSA Group | [11/14/2022] | No Information Submitted | No Information Submitted | No Information Submitted | No Information Submitted | No Information Submitted | CSA Group | 2022-10-27 | 2023-08-11 | No Information Submitted | No Information Submitted | N |  | 2023-08-11
SYL (NINGBO) Battery Co., Ltd. |  | SU609U125HV | Lithium Iron Phosphate | N | SGS | 2023-05-26 | Ed. 2 : 2020 | Y | N | N | N | N | Y* | Y | 125 kW, 609 kWh, 480 Vac LFP energy storage system | 609 | 125 | 480 | 125 | CSA Group | [11/14/2022] | No Information Submitted | No Information Submitted | No Information Submitted | No Information Submitted | No Information Submitted | CSA Group | 2022-10-27 | 2023-08-11 | No Information Submitted | No Information Submitted | N |  | 2023-08-11
SYL (NINGBO) Battery Co., Ltd. |  | SU609U250HV | Lithium Iron Phosphate | N | SGS | 2023-05-26 | Ed. 2 : 2020 | Y | N | N | N | N | Y* | Y | 250 kW, 609 kWh, 480 Vac LFP energy storage system | 609 | 250 | 480 | 250 | CSA Group | [11/14/2022] | No Information Submitted | No Information Submitted | No Information Submitted | No Information Submitted | No Information Submitted | CSA Group | 2022-10-27 | 2023-08-11 | No Information Submitted | No Information Submitted | N |  | 2023-08-11
SYL (NINGBO) Battery Co., Ltd. |  | SU753U125HV | Lithium Iron Phosphate | N | SGS | 2023-05-26 | Ed. 2 : 2020 | Y | N | N | N | N | Y* | Y | 125 kW, 753 kWh, 480 Vac LFP energy storage system | 753 | 125 | 480 | 125 | CSA Group | [11/14/2022] | No Information Submitted | No Information Submitted | No Information Submitted | No Information Submitted | No Information Submitted | CSA Group | 2022-10-27 | 2023-08-11 | No Information Submitted | No Information Submitted | N |  | 2023-08-11
SYL (NINGBO) Battery Co., Ltd. |  | SU753U125LM | Lithium Iron Phosphate | N | SGS | 2022-09-21 | Ed. 2 : 2020 | N | Y | Y | Y | Y | Y* | Y | 125 kW, 753 kWh, 480 Vac LFP energy storage system | 753 | 125 | 480 | 125 | No Information Submitted | No Information Submitted | CSA Group | [3/24/2020] | [1.1.8.4] | [3/24/2020] | 2022-12-12 | CSA Group | 2020-03-05 | 2022-12-12 | No Information Submitted | No Information Submitted | N |  | 2022-12-12
SYL (NINGBO) Battery Co., Ltd. |  | SU753U250HV | Lithium Iron Phosphate | N | SGS | 2023-05-26 | Ed. 2 : 2020 | Y | N | N | N | N | Y* | Y | 250 kW, 753 kWh, 480 Vac LFP energy storage system | 753 | 250 | 480 | 250 | CSA Group | [11/14/2022] | No Information Submitted | No Information Submitted | No Information Submitted | No Information Submitted | No Information Submitted | CSA Group | 2022-10-27 | 2023-08-11 | No Information Submitted | No Information Submitted | N |  | 2023-08-11
SYL (NINGBO) Battery Co., Ltd. |  | SU753U250LM | Lithium Iron Phosphate | N | SGS | 2022-09-21 | Ed. 2 : 2020 | N | Y | Y | Y | Y | Y* | Y | 250 kW, 753 kWh, 480 Vac LFP energy storage system | 753 | 250 | 480 | 250 | No Information Submitted | No Information Submitted | CSA Group | [3/24/2020] | [1.1.8.4] | [3/24/2020] | 2022-12-12 | CSA Group | 2020-03-05 | 2022-12-12 | No Information Submitted | No Information Submitted | N |  | 2022-12-12
SYL (NINGBO) Battery Co., Ltd. |  | SU753U375HV | Lithium Iron Phosphate | N | SGS | 2023-05-26 | Ed. 2 : 2020 | Y | N | N | N | N | Y* | Y | 375 kW, 753 kWh, 480 Vac LFP energy storage system | 753 | 375 | 480 | 375 | CSA Group | [11/14/2022] | No Information Submitted | No Information Submitted | No Information Submitted | No Information Submitted | No Information Submitted | CSA Group | 2022-10-27 | 2023-08-11 | No Information Submitted | No Information Submitted | N |  | 2023-08-11
SYL (NINGBO) Battery Co., Ltd. |  | SU753U375LM | Lithium Iron Phosphate | N | SGS | 2022-09-21 | Ed. 2 : 2020 | N | Y | Y | Y | Y | Y* | Y | 375 kW, 753 kWh, 480 Vac LFP energy storage system | 753 | 375 | 480 | 375 | No Information Submitted | No Information Submitted | CSA Group | [3/24/2020] | [1.1.8.4] | [3/24/2020] | 2022-12-12 | CSA Group | 2020-03-05 | 2022-12-12 | No Information Submitted | No Information Submitted | N |  | 2022-12-12
SYL (NINGBO) Battery Co., Ltd. |  | SU806U125HV | Lithium Iron Phosphate | N | SGS | 2023-05-26 | Ed. 2 : 2020 | Y | N | N | N | N | Y* | Y | 125 kW, 806 kWh, 480 Vac LFP energy storage system | 806 | 125 | 480 | 125 | CSA Group | [11/14/2022] | No Information Submitted | No Information Submitted | No Information Submitted | No Information Submitted | No Information Submitted | CSA Group | 2022-10-27 | 2023-08-11 | No Information Submitted | No Information Submitted | N |  | 2023-08-11
SYL (NINGBO) Battery Co., Ltd. |  | SU806U250HV | Lithium Iron Phosphate | N | SGS | 2023-05-26 | Ed. 2 : 2020 | Y | N | N | N | N | Y* | Y | 250 kW, 806 kWh, 480 Vac LFP energy storage system | 806 | 250 | 480 | 250 | CSA Group | [11/14/2022] | No Information Submitted | No Information Submitted | No Information Submitted | No Information Submitted | No Information Submitted | CSA Group | 2022-10-27 | 2023-08-11 | No Information Submitted | No Information Submitted | N |  | 2023-08-11
SYL (NINGBO) Battery Co., Ltd. |  | SU806U375HV | Lithium Iron Phosphate | N | SGS | 2023-05-26 | Ed. 2 : 2020 | Y | N | N | N | N | Y* | Y | 375 kW, 806 kWh, 480 Vac LFP energy storage system | 806 | 375 | 480 | 375 | CSA Group | [11/14/2022] | No Information Submitted | No Information Submitted | No Information Submitted | No Information Submitted | No Information Submitted | CSA Group | 2022-10-27 | 2023-08-11 | No Information Submitted | No Information Submitted | N |  | 2023-08-11
SYL (NINGBO) Battery Co., Ltd. |  | SU860U125HV | Lithium Iron Phosphate | N | SGS | 2023-05-26 | Ed. 2 : 2020 | Y | N | N | N | N | Y* | Y | 125 kW, 860 kWh, 480 Vac LFP energy storage system | 860 | 125 | 480 | 125 | CSA Group | [11/14/2022] | No Information Submitted | No Information Submitted | No Information Submitted | No Information Submitted | No Information Submitted | CSA Group | 2022-10-27 | 2023-08-11 | No Information Submitted | No Information Submitted | N |  | 2023-08-11
SYL (NINGBO) Battery Co., Ltd. |  | SU860U250HV | Lithium Iron Phosphate | N | SGS | 2023-05-26 | Ed. 2 : 2020 | Y | N | N | N | N | Y* | Y | 250 kW, 860 kWh, 480 Vac LFP energy storage system | 860 | 250 | 480 | 250 | CSA Group | [11/14/2022] | No Information Submitted | No Information Submitted | No Information Submitted | No Information Submitted | No Information Submitted | CSA Group | 2022-10-27 | 2023-08-11 | No Information Submitted | No Information Submitted | N |  | 2023-08-11
SYL (NINGBO) Battery Co., Ltd. |  | SU860U375HV | Lithium Iron Phosphate | N | SGS | 2023-05-26 | Ed. 2 : 2020 | Y | N | N | N | N | Y* | Y | 375 kW, 860 kWh, 480 Vac LFP energy storage system | 860 | 375 | 480 | 375 | CSA Group | [11/14/2022] | No Information Submitted | No Information Submitted | No Information Submitted | No Information Submitted | No Information Submitted | CSA Group | 2022-10-27 | 2023-08-11 | No Information Submitted | No Information Submitted | N |  | 2023-08-11
SYL (NINGBO) Battery Co., Ltd. |  | SU914U125HV | Lithium Iron Phosphate | N | SGS | 2023-05-26 | Ed. 2 : 2020 | Y | N | N | N | N | Y* | Y | 125 kW, 914 kWh, 480 Vac LFP energy storage system | 914 | 125 | 480 | 125 | CSA Group | [11/14/2022] | No Information Submitted | No Information Submitted | No Information Submitted | No Information Submitted | No Information Submitted | CSA Group | 2022-10-27 | 2023-08-11 | No Information Submitted | No Information Submitted | N |  | 2023-08-11
SYL (NINGBO) Battery Co., Ltd. |  | SU914U250HV | Lithium Iron Phosphate | N | SGS | 2023-05-26 | Ed. 2 : 2020 | Y | N | N | N | N | Y* | Y | 250 kW, 914 kWh, 480 Vac LFP energy storage system | 914 | 250 | 480 | 250 | CSA Group | [11/14/2022] | No Information Submitted | No Information Submitted | No Information Submitted | No Information Submitted | No Information Submitted | CSA Group | 2022-10-27 | 2023-08-11 | No Information Submitted | No Information Submitted | N |  | 2023-08-11
SYL (NINGBO) Battery Co., Ltd. |  | SU914U375HV | Lithium Iron Phosphate | N | SGS | 2023-05-26 | Ed. 2 : 2020 | Y | N | N | N | N | Y* | Y | 375 kW, 914 kWh, 480 Vac LFP energy storage system | 914 | 375 | 480 | 375 | CSA Group | [11/14/2022] | No Information Submitted | No Information Submitted | No Information Submitted | No Information Submitted | No Information Submitted | CSA Group | 2022-10-27 | 2023-08-11 | No Information Submitted | No Information Submitted | N |  | 2023-08-11
SYL (NINGBO) Battery Co., Ltd. |  | SU1004U125HV | Lithium Iron Phosphate | N | SGS | 2023-05-26 | Ed. 2 : 2020 | Y | N | N | N | N | Y* | Y | 125 kW, 1004 kWh, 480 Vac LFP energy storage system | 1004 | 125 | 480 | 125 | CSA Group | [11/14/2022] | No Information Submitted | No Information Submitted | No Information Submitted | No Information Submitted | No Information Submitted | CSA Group | 2022-10-27 | 2023-08-11 | No Information Submitted | No Information Submitted | N |  | 2023-08-11
SYL (NINGBO) Battery Co., Ltd. |  | SU1004U125LM | Lithium Iron Phosphate | N | SGS | 2022-09-21 | Ed. 2 : 2020 | N | Y | Y | Y | Y | Y* | Y | 125 kW, 1004 kWh, 480 Vac LFP energy storage system | 1004 | 125 | 480 | 125 | No Information Submitted | No Information Submitted | CSA Group | [3/24/2020] | [1.1.8.4] | [3/24/2020] | 2022-12-12 | CSA Group | 2020-03-05 | 2022-12-12 | No Information Submitted | No Information Submitted | N |  | 2022-12-12
SYL (NINGBO) Battery Co., Ltd. |  | SU1004U250HV | Lithium Iron Phosphate | N | SGS | 2023-05-26 | Ed. 2 : 2020 | Y | N | N | N | N | Y* | Y | 250 kW, 1004 kWh, 480 Vac LFP energy storage system | 1004 | 250 | 480 | 250 | CSA Group | [11/14/2022] | No Information Submitted | No Information Submitted | No Information Submitted | No Information Submitted | No Information Submitted | CSA Group | 2022-10-27 | 2023-08-11 | No Information Submitted | No Information Submitted | N |  | 2023-08-11
SYL (NINGBO) Battery Co., Ltd. |  | SU1004U250LM | Lithium Iron Phosphate | N | SGS | 2022-09-21 | Ed. 2 : 2020 | N | Y | Y | Y | Y | Y* | Y | 250 kW, 1004 kWh, 480 Vac LFP energy storage system | 1004 | 250 | 480 | 250 | No Information Submitted | No Information Submitted | CSA Group | [3/24/2020] | [1.1.8.4] | [3/24/2020] | 2022-12-12 | CSA Group | 2020-03-05 | 2022-12-12 | No Information Submitted | No Information Submitted | N |  | 2022-12-12
SYL (NINGBO) Battery Co., Ltd. |  | SU1004U375HV | Lithium Iron Phosphate | N | SGS | 2023-05-26 | Ed. 2 : 2020 | Y | N | N | N | N | Y* | Y | 375 kW, 1004 kWh, 480 Vac LFP energy storage system | 1004 | 375 | 480 | 375 | CSA Group | [11/14/2022] | No Information Submitted | No Information Submitted | No Information Submitted | No Information Submitted | No Information Submitted | CSA Group | 2022-10-27 | 2023-08-11 | No Information Submitted | No Information Submitted | N |  | 2023-08-11
SYL (NINGBO) Battery Co., Ltd. |  | SU1004U375LM | Lithium Iron Phosphate | N | SGS | 2022-09-21 | Ed. 2 : 2020 | N | Y | Y | Y | Y | Y* | Y | 375 kW, 1004 kWh, 480 Vac LFP energy storage system | 1004 | 375 | 480 | 375 | No Information Submitted | No Information Submitted | CSA Group | [3/24/2020] | [1.1.8.4] | [3/24/2020] | 2022-12-12 | CSA Group | 2020-03-05 | 2022-12-12 | No Information Submitted | No Information Submitted | N |  | 2022-12-12
SYL (NINGBO) Battery Co., Ltd. |  | SU1004U500HV | Lithium Iron Phosphate | N | SGS | 2023-05-26 | Ed. 2 : 2020 | Y | N | N | N | N | Y* | Y | 500 kW, 1004 kWh, 480 Vac LFP energy storage system | 1004 | 500 | 480 | 500 | CSA Group | [11/14/2022] | No Information Submitted | No Information Submitted | No Information Submitted | No Information Submitted | No Information Submitted | CSA Group | 2022-10-27 | 2023-08-11 | No Information Submitted | No Information Submitted | N |  | 2023-08-11
SYL (NINGBO) Battery Co., Ltd. |  | SU1004U500LM | Lithium Iron Phosphate | N | SGS | 2022-09-21 | Ed. 2 : 2020 | N | Y | Y | Y | Y | Y* | Y | 500 kW, 1004 kWh, 480 Vac LFP energy storage system | 1004 | 500 | 480 | 500 | No Information Submitted | No Information Submitted | CSA Group | [3/24/2020] | [1.1.8.4] | [3/24/2020] | 2022-12-12 | CSA Group | 2020-03-05 | 2022-12-12 | No Information Submitted | No Information Submitted | N |  | 2022-12-12
SYL (NINGBO) Battery Co., Ltd. |  | SU1075U125HV | Lithium Iron Phosphate | N | SGS | 2023-05-26 | Ed. 2 : 2020 | Y | N | N | N | N | Y* | Y | 125 kW, 1075 kWh, 480 Vac LFP energy storage system | 1075 | 125 | 480 | 125 | CSA Group | [11/14/2022] | No Information Submitted | No Information Submitted | No Information Submitted | No Information Submitted | No Information Submitted | CSA Group | 2022-10-27 | 2023-08-11 | No Information Submitted | No Information Submitted | N |  | 2023-08-11
SYL (NINGBO) Battery Co., Ltd. |  | SU1075U250HV | Lithium Iron Phosphate | N | SGS | 2023-05-26 | Ed. 2 : 2020 | Y | N | N | N | N | Y* | Y | 250 kW, 1075 kWh, 480 Vac LFP energy storage system | 1075 | 250 | 480 | 250 | CSA Group | [11/14/2022] | No Information Submitted | No Information Submitted | No Information Submitted | No Information Submitted | No Information Submitted | CSA Group | 2022-10-27 | 2023-08-11 | No Information Submitted | No Information Submitted | N |  | 2023-08-11
SYL (NINGBO) Battery Co., Ltd. |  | SU1075U375HV | Lithium Iron Phosphate | N | SGS | 2023-05-26 | Ed. 2 : 2020 | Y | N | N | N | N | Y* | Y | 375 kW, 1075 kWh, 480 Vac LFP energy storage system | 1075 | 375 | 480 | 375 | CSA Group | [11/14/2022] | No Information Submitted | No Information Submitted | No Information Submitted | No Information Submitted | No Information Submitted | CSA Group | 2022-10-27 | 2023-08-11 | No Information Submitted | No Information Submitted | N |  | 2023-08-11
SYL (NINGBO) Battery Co., Ltd. |  | SU1075U500HV | Lithium Iron Phosphate | N | SGS | 2023-05-26 | Ed. 2 : 2020 | Y | N | N | N | N | Y* | Y | 500 kW, 1075 kWh, 480 Vac LFP energy storage system | 1075 | 500 | 480 | 500 | CSA Group | [11/14/2022] | No Information Submitted | No Information Submitted | No Information Submitted | No Information Submitted | No Information Submitted | CSA Group | 2022-10-27 | 2023-08-11 | No Information Submitted | No Information Submitted | N |  | 2023-08-11
SYL (NINGBO) Battery Co., Ltd. |  | SU1147U125HV | Lithium Iron Phosphate | N | SGS | 2023-05-26 | Ed. 2 : 2020 | Y | N | N | N | N | Y* | Y | 125 kW, 1147 kWh, 480 Vac LFP energy storage system | 1147 | 125 | 480 | 125 | CSA Group | [11/14/2022] | No Information Submitted | No Information Submitted | No Information Submitted | No Information Submitted | No Information Submitted | CSA Group | 2022-10-27 | 2023-08-11 | No Information Submitted | No Information Submitted | N |  | 2023-08-11
SYL (NINGBO) Battery Co., Ltd. |  | SU1147U250HV | Lithium Iron Phosphate | N | SGS | 2023-05-26 | Ed. 2 : 2020 | Y | N | N | N | N | Y* | Y | 250 kW, 1147 kWh, 480 Vac LFP energy storage system | 1147 | 250 | 480 | 250 | CSA Group | [11/14/2022] | No Information Submitted | No Information Submitted | No Information Submitted | No Information Submitted | No Information Submitted | CSA Group | 2022-10-27 | 2023-08-11 | No Information Submitted | No Information Submitted | N |  | 2023-08-11
SYL (NINGBO) Battery Co., Ltd. |  | SU1147U375HV | Lithium Iron Phosphate | N | SGS | 2023-05-26 | Ed. 2 : 2020 | Y | N | N | N | N | Y* | Y | 375 kW, 1147 kWh, 480 Vac LFP energy storage system | 1147 | 375 | 480 | 375 | CSA Group | [11/14/2022] | No Information Submitted | No Information Submitted | No Information Submitted | No Information Submitted | No Information Submitted | CSA Group | 2022-10-27 | 2023-08-11 | No Information Submitted | No Information Submitted | N |  | 2023-08-11
SYL (NINGBO) Battery Co., Ltd. |  | SU1147U500HV | Lithium Iron Phosphate | N | SGS | 2023-05-26 | Ed. 2 : 2020 | Y | N | N | N | N | Y* | Y | 500 kW, 1147 kWh, 480 Vac LFP energy storage system | 1147 | 500 | 480 | 500 | CSA Group | [11/14/2022] | No Information Submitted | No Information Submitted | No Information Submitted | No Information Submitted | No Information Submitted | CSA Group | 2022-10-27 | 2023-08-11 | No Information Submitted | No Information Submitted | N |  | 2023-08-11
SYL (NINGBO) Battery Co., Ltd. |  | SU1218U125HV | Lithium Iron Phosphate | N | SGS | 2023-05-26 | Ed. 2 : 2020 | Y | N | N | N | N | Y* | Y | 125 kW, 1218 kWh, 480 Vac LFP energy storage system | 1218 | 125 | 480 | 125 | CSA Group | [11/14/2022] | No Information Submitted | No Information Submitted | No Information Submitted | No Information Submitted | No Information Submitted | CSA Group | 2022-10-27 | 2023-08-11 | No Information Submitted | No Information Submitted | N |  | 2023-08-11
SYL (NINGBO) Battery Co., Ltd. |  | SU1218U250HV | Lithium Iron Phosphate | N | SGS | 2023-05-26 | Ed. 2 : 2020 | Y | N | N | N | N | Y* | Y | 250 kW, 1218 kWh, 480 Vac LFP energy storage system | 1218 | 250 | 480 | 250 | CSA Group | [11/14/2022] | No Information Submitted | No Information Submitted | No Information Submitted | No Information Submitted | No Information Submitted | CSA Group | 2022-10-27 | 2023-08-11 | No Information Submitted | No Information Submitted | N |  | 2023-08-11
SYL (NINGBO) Battery Co., Ltd. |  | SU1218U375HV | Lithium Iron Phosphate | N | SGS | 2023-05-26 | Ed. 2 : 2020 | Y | N | N | N | N | Y* | Y | 375 kW, 1218 kWh, 480 Vac LFP energy storage system | 1218 | 375 | 480 | 375 | CSA Group | [11/14/2022] | No Information Submitted | No Information Submitted | No Information Submitted | No Information Submitted | No Information Submitted | CSA Group | 2022-10-27 | 2023-08-11 | No Information Submitted | No Information Submitted | N |  | 2023-08-11
SYL (NINGBO) Battery Co., Ltd. |  | SU1218U500HV | Lithium Iron Phosphate | N | SGS | 2023-05-26 | Ed. 2 : 2020 | Y | N | N | N | N | Y* | Y | 500 kW, 1218 kWh, 480 Vac LFP energy storage system | 1218 | 500 | 480 | 500 | CSA Group | [11/14/2022] | No Information Submitted | No Information Submitted | No Information Submitted | No Information Submitted | No Information Submitted | CSA Group | 2022-10-27 | 2023-08-11 | No Information Submitted | No Information Submitted | N |  | 2023-08-11
Teplore Co., Ltd. |  | Tensorpack A | Lithium Ion | N | Intertek | 2024-01-09 | Ed. 2 : 2020 | Y | N | N | N | N | Y* | Y | 100 kW, 279 kWh, energy storage system | 279 | 100 | 480 | 0 | CSA Group | [11/14/2022] | No Information Submitted | No Information Submitted | No Information Submitted | No Information Submitted | No Information Submitted | CSA Group | 2022-10-27 | 2024-03-11 | No Information Submitted | No Information Submitted | N | Tensorpack A is only capable of importing power from the grid. The model is designed to strictly discharge power to the local loads connected to the system. | 2024-03-11
Teplore Co., Ltd. |  | Tensorpack R | Lithium Iron Phosphate | N | Intertek | 2024-01-30 | Ed. 2 : 2020 | Y | N | N | N | N | Y* | Y | 125 kW, 279 kWh, 480 Vac LFP energy storage system | 279 | 125 | 480 | 125 | CSA Group | [11/14/2022] | No Information Submitted | No Information Submitted | No Information Submitted | No Information Submitted | No Information Submitted | CSA Group | 2022-10-27 | 2024-03-01 | No Information Submitted | No Information Submitted | N |  | 2024-03-21
Tesla Inc. | Powerwall 3 | 1707000-XX-Y [10kW] | Lithium Iron Phosphate | Y | Intertek | 2024-04-26 | Ed. 2 : 2020 | Y | N | N | N | N | Y | N | 10 kW, 13.5 kWh, 240 Vac split phase, Lithium-Ion Energy Storage System (Powerwall 3), where XX are numbers and Y is a letter. | 13.5 | 10 | 240 | 10 | Intertek | [3/23/2023] | No Information Submitted | No Information Submitted | No Information Submitted | No Information Submitted | No Information Submitted | Intertek | 2020-03-20 | No Information Submitted | 90 | Basic, TOU | Y |  | 2024-11-01 | 2024-11-21
Tesla Inc. | Powerwall 3 | 1707000-XX-Y [11.5kW] | Lithium Ion | Y | Intertek | 2023-03-23 | Ed. 2 : 2020 | Y | N | N | N | N | Y | N | 11.5 kW, 13.5 kWh, 240 Vac split phase, Lithium-Ion Energy Storage System (Powerwall 3), where XX are numbers and Y is a letter. Capable of PCS functionality. | 13.5 | 11.5 | 240 | 11.5 | Intertek | [3/23/2023] | No Information Submitted | No Information Submitted | No Information Submitted | No Information Submitted | No Information Submitted | Intertek | 2020-03-20 | No Information Submitted | 90 | Basic Control, Time of Use Control | Y |  | 2023-03-13 | 2024-10-01
Tesla Inc. | Powerwall 3 | 1707000-XX-Y [5.75kW] | Lithium Iron Phosphate | Y | Intertek | 2024-04-26 | Ed. 2 : 2020 | Y | N | N | N | N | Y | N | 5.75 kW, 13.5 kWh, 240 Vac split phase, Lithium-Ion Energy Storage System (Powerwall 3), where XX are numbers and Y is a letter. | 13.5 | 5.75 | 240 | 5.75 | Intertek | [3/23/2023] | No Information Submitted | No Information Submitted | No Information Submitted | No Information Submitted | No Information Submitted | Intertek | 2020-03-20 | No Information Submitted | 90 | Basic, TOU | Y |  | 2024-11-01 | 2024-11-21
Tesla Inc. | Powerwall 3 | 1707000-XX-Y [7.6kW] | Lithium Iron Phosphate | Y | Intertek | 2024-04-26 | Ed. 2 : 2020 | Y | N | N | N | N | Y | N | 7.6 kW, 13.5 kWh, 240 Vac split phase, Lithium-Ion Energy Storage System (Powerwall 3), where XX are numbers and Y is a letter. | 13.5 | 7.6 | 240 | 7.6 | Intertek | [3/23/2023] | No Information Submitted | No Information Submitted | No Information Submitted | No Information Submitted | No Information Submitted | Intertek | 2020-03-20 | No Information Submitted | 90 | Basic, TOU | Y |  | 2024-11-01 | 2024-11-21
Tesla Inc. | Powerwall + | 1850000-XX-Y | Lithium Ion | Y | TUV Rheinland of North America | 2023-04-06 | Ed. 2 : 2020 | Y | Y | Y | Y | Y | Y* | Y | 7.6 kW, 13.5 kWh, 240 Vac split phase, Lithium-Ion Energy Storage System capable of PCS functionality; 9.6 kW off-grid. The PV inverter 1538000-XX-Y is a component of this system. | 13.5 | 7.6 | 240 | 5 | TUV Rheinland of North America | [4/6/2023] | Intertek | [10/26/2020] | [3700b98cf516d8d8421d23891e9ad8d5, 1217B43E9B859EAB26ECB10B5FBECC64/D85CAB80] | [10/26/2020] | 2021-05-03 | Intertek | 2020-10-22 | 2021-05-03 | 90 | Basic Control, Time of Use | Y |  | 2021-05-03 | 2024-11-21
Tesla Inc. |  | AC Powerwall 1092170-xx-y | Lithium Ion | N | Intertek | 2018-07-17 | Ed. 1 : 2016 | N | Y | Y | Y | Y | Y* | Y | 5 kW, 13.5 kWh, 240 Vac Lithium-Ion Energy Storage System, where xx are numbers and y is a letter; capable of PCS functionality | 13.5 | 5 | 240 | 5 | No Information Submitted | No Information Submitted | Intertek | [7/17/2018] | [v2.32] | [7/17/2018] | 2020-07-13 | Intertek | 2020-03-20 | 2020-07-13 | No Information Submitted | No Information Submitted | N |  | 2020-07-13 | 2021-02-22
Tesla Inc. | AC Powerwall | AC Powerwall 2012170-XX-Y | Lithium Ion | N | Intertek | 18/12/2023 | Ed. 2 : 2020 | Y | Y | Y | Y | Y | Y* | Y | 5 kW, 13.5 kWh, 240 Vac Lithium-Ion Energy Storage System, where xx are numbers and y is a letter; capable of PCS functionality | 13.5 | 5 | 240 | 5 | Intertek | [3/14/2023] | Intertek | [7/17/2018] | [v2.32] | [7/17/2018] | 2020-07-13 | Intertek | 2020-03-20 | 2020-07-13 | 90 | Basic Control, Time of Use | Y |  | 2020-07-13 | 2024-06-03
Tesla Inc. | AC Powerwall | AC Powerwall 3012170-XX-Y | Lithium Ion | N | Intertek | 18/12/2023 | Ed. 2 : 2020 | Y | Y | Y | Y | Y | Y* | Y | 5 kW, 13.5 kWh, 240 Vac Lithium-Ion Energy Storage System, where xx are numbers and y is a letter; capable of PCS functionality | 13.5 | 5 | 240 | 5 | Intertek | [3/14/2023] | Intertek | [10/26/2020] | [3700b98cf516d8d8421d23891e9ad8d5] | [10/26/2020] | 2021-03-11 | Intertek | 2020-10-22 | 2021-03-11 | 90 | Basic Control, Time of Use | Y |  | 2021-03-11 | 2024-06-03
Tesla Inc. |  | 1748844-XX-Y [3hr] | Lithium Ion | N | TUV Rheinland of North America | 2022-08-23 | Ed. 2 : 2020 | Y | N | N | N | N | Y* | N | 50 kW, 160.3 kWh, 480 Vac Lithium-Ion Energy Storage System (Megapack 2), where xx are numbers and y is a letter. 3 hour system based on 160.3 kWh energy capacity and 53.4 kW max discharge rate. Must include the inverter component 1682960-4X-Y, where x is a number and y is a letter. Energy storage system with PCS functionality. | 160.3 | 50 | 480 | 53.4 | TUV Rheinland of North America | [8/23/2022] | No Information Submitted | No Information Submitted | No Information Submitted | No Information Submitted | No Information Submitted | TUV Rheinland of North America | 2023-03-24 | No Information Submitted | No Information Submitted | No Information Submitted | N |  | 2022-11-14 | 2023-04-21
Tesla Inc. |  | 1848844-XX-Y [3hr] | Lithium Ion | N | TUV Rheinland of North America | 2022-09-06 | Ed. 2 : 2020 | Y | N | N | N | N | Y* | N | 50 kW, 160.3 kWh, 480 Vac Lithium-Ion Energy Storage System (Megapack 2 XL), where xx are numbers and y is a letter. 3 hour system based on 160.3 kWh energy capacity and 53.4 kW max discharge rate. Energy storage system with PCS functionality. | 160.3 | 50 | 480 | 53.4 | TUV Rheinland of North America | [9/6/2022] | No Information Submitted | No Information Submitted | No Information Submitted | No Information Submitted | No Information Submitted | TUV Rheinland of North America | 2023-03-24 | No Information Submitted | No Information Submitted | No Information Submitted | N |  | 2022-11-14 | 2023-04-21
Tesla Inc. |  | 1748844-XX-Y [2hr] | Lithium Ion | N | TUV Rheinland of North America | 2022-08-23 | Ed. 2 : 2020 | Y | N | N | N | N | Y* | N | 50 kW, 160.6 kWh, 480 Vac Lithium-Ion Energy Storage System (Megapack 2), where xx are numbers and y is a letter. 2 hour system based on 160.6 kWh energy capacity and 80.3 kW max discharge rate. Must include the inverter component 1682960-2X-Y, where x is a number and y is a letter. Energy storage system with PCS functionality. | 160.6 | 50 | 480 | 80.3 | TUV Rheinland of North America | [8/23/2022] | No Information Submitted | No Information Submitted | No Information Submitted | No Information Submitted | No Information Submitted | TUV Rheinland of North America | 2023-03-24 | No Information Submitted | No Information Submitted | No Information Submitted | N |  | 2022-07-21 | 2023-04-21
Tesla Inc. |  | 1848844-XX-Y [2hr] | Lithium Ion | N | TUV Rheinland of North America | 2022-09-06 | Ed. 2 : 2020 | Y | N | N | N | N | Y* | N | 50 kW, 160.6 kWh, 480 Vac Lithium-Ion Energy Storage System (Megapack 2 XL), where xx are numbers and y is a letter. 2 hour system based on 160.6 kWh energy capacity and 80.3 kW max discharge rate. Energy storage system with PCS functionality. | 160.6 | 50 | 480 | 80.3 | TUV Rheinland of North America | [9/6/2022] | No Information Submitted | No Information Submitted | No Information Submitted | No Information Submitted | No Information Submitted | TUV Rheinland of North America | 2023-03-24 | No Information Submitted | No Information Submitted | No Information Submitted | N |  | 2022-10-21 | 2023-04-21
Tesla Inc. |  | 1748844-XX-Y [4hr] | Lithium Ion | N | TUV Rheinland of North America | 2022-08-23 | Ed. 2 : 2020 | Y | N | N | N | N | Y* | N | 50 kW, 163.2 kWh, 480 Vac Lithium-Ion Energy Storage System (Megapack 2), where xx are numbers and y is a letter. 4 hour system based on 163.2 kWh energy capacity and 40.8 kW max discharge rate. Must include the inverter component 1682960-4X-Y, where x is a number and y is a letter. | 163.2 | 50 | 480 | 40.8 | TUV Rheinland of North America | [8/23/2022] | No Information Submitted | No Information Submitted | No Information Submitted | No Information Submitted | No Information Submitted | TUV Rheinland of North America | 2023-03-24 | No Information Submitted | No Information Submitted | No Information Submitted | N |  | 2022-07-21 | 2023-04-21
Tesla Inc. |  | 1848844-XX-Y [4hr] | Lithium Ion | N | TUV Rheinland of North America | 2022-09-06 | Ed. 2 : 2020 | Y | N | N | N | N | Y* | N | 50 kW, 163.2 kWh, 480 Vac Lithium-Ion Energy Storage System (Megapack 2 XL), where xx are numbers and y is a letter. 4 hour system based on 163.2 kWh energy capacity and 40.8 kW max discharge rate. Energy storage system with PCS functionality. | 163.2 | 50 | 480 | 40.8 | TUV Rheinland of North America | [9/6/2022] | No Information Submitted | No Information Submitted | No Information Submitted | No Information Submitted | No Information Submitted | TUV Rheinland of North America | 2023-03-24 | No Information Submitted | No Information Submitted | No Information Submitted | N |  | 2022-10-21 | 2023-04-21
Tesla Inc. |  | 1462965-XX-Y [480V, 2hr] | Lithium Ion | N | TUV Rheinland of North America | 2020-06-26 | Ed. 1 : 2016 | N | Y | Y | Y | Y | Y* | Y | 71.5 kW, 168.6 kWh, 480 Vac Lithium-Ion Energy Storage System (Megapack), where xx are numbers and y is a letter. 2 hour system based on 168.6 kWh energy capacity and 84.3 kW max discharge rate. Energy storage system with PCS functionality. | 168.6 | 71.5 | 480 | 84.3 | No Information Submitted | No Information Submitted | Intertek | [07/22/2020] | [1217B43E9B859EAB26ECB10B5FBECC64] | [07/22/2020] | 2020-11-12 | Intertek | 2020-03-20 | 2020-11-12 | No Information Submitted | No Information Submitted | N | The Megapack System scales up to 2.5 MWh+. A single 2 hour Megapack can consist from 1 to 22 inverters and from 1 to 15 battery pods. | 2020-11-12 | 2021-01-21
Tesla Inc. |  | 1462965-XX-Y [505V, 2hr] | Lithium Ion | N | TUV Rheinland of North America | 2020-07-28 | Ed. 1 : 2016 | N | Y | Y | Y | Y | Y* | Y | 75.224 kW, 168.6 kWh, 505 Vac Lithium-Ion Energy Storage System (Megapack), where xx are numbers and y is a letter. 2 hour system based on 168.6 kWh energy capacity and 84.3 kW max discharge rate. Energy storage system with PCS functionality. | 168.6 | 75.224 | 505 | 84.3 | No Information Submitted | No Information Submitted | Intertek | [07/22/2020] | [1217B43E9B859EAB26ECB10B5FBECC64] | [07/22/2020] | 2020-11-12 | Intertek | 2020-03-20 | 2020-11-12 | No Information Submitted | No Information Submitted | N | The Megapack System scales up to 2.5 MWh+. A single 2 hour Megapack can consist from 1 to 22 inverters and from 1 to 15 battery pods. | 2020-11-12 | 2021-01-21
Tesla Inc. |  | 1462965-XX-Y [480V, 4hr] | Lithium Ion | N | TUV Rheinland of North America | 2020-06-26 | Ed. 1 : 2016 | N | Y | Y | Y | Y | Y* | Y | 71.5 kW, 174.4 kWh, 480 Vac Lithium-Ion Energy Storage System (Megapack), where xx are numbers and y is a letter. 4 hour system based on 174.4 kWh energy capacity and 43.6 kW max discharge rate. Energy storage system with PCS functionality. | 174.4 | 71.5 | 480 | 43.6 | No Information Submitted | No Information Submitted | Intertek | [07/22/2020] | [1217B43E9B859EAB26ECB10B5FBECC64] | [07/22/2020] | 2020-11-12 | Intertek | 2020-03-20 | 2020-11-12 | No Information Submitted | No Information Submitted | N | The Megapack System scales up to 2.5 MWh+. A single 4 hour Megapack can consist from 1 to 22 inverters and from 1 to 17 battery pods. | 2020-11-12 | 2021-01-21
Tesla Inc. |  | 1462965-XX-Y [505V, 4hr] | Lithium Ion | N | TUV Rheinland of North America | 2020-07-28 | Ed. 1 : 2016 | N | Y | Y | Y | Y | Y* | Y | 75.224 kW, 174.4 kWh, 505 Vac Lithium-Ion Energy Storage System (Megapack), where xx are numbers and y is a letter. 4 hour system based on 174.4 kWh energy capacity and 43.6 kW max discharge rate. Energy storage system with PCS functionality. | 174.4 | 75.224 | 505 | 43.6 | No Information Submitted | No Information Submitted | Intertek | [07/22/2020] | [1217B43E9B859EAB26ECB10B5FBECC64] | [07/22/2020] | 2020-11-12 | Intertek | 2020-03-20 | 2020-11-12 | No Information Submitted | No Information Submitted | N | The Megapack System scales up to 2.5 MWh+. A single 4 hour Megapack can consist from 1 to 22 inverters and from 1 to 17 battery pods. | 2020-11-12 | 2021-01-21
Tesla Inc. |  | Powerpack 2 system [2hr] | Lithium Ion | N | TUV Rheinland of North America | 2018-01-30 | Ed. 1 : 2016 | N | Y | Y | Y | Y | Y* | Y | 70 kW, 223 kWh, 480 Vac Lithium-Ion Energy Storage System with PCS functionality. 2 hour system based on 223 kWh energy capacity and 111.5 kW max discharge rate. | 223 | 70 | 480 | 111.5 | No Information Submitted | No Information Submitted | Intertek | [1/4/2019] | [1217B43E9B859EAB26ECB10B5FBECC64] | [1/4/2019] | 2020-07-13 | Intertek | 2020-03-20 | 2020-07-13 | No Information Submitted | No Information Submitted | N | The Powerpack System scales from 100 kWh+ to 100 MWh+. A single Powerpack can consist from 1 to 10 inverters and from 1 to 20 battery pods. | 2020-07-13 | 2020-12-21
Tesla Inc. |  | Powerpack 2 system [4hr] | Lithium Ion | N | TUV Rheinland of North America | 2018-01-30 | Ed. 1 : 2016 | N | Y | Y | Y | Y | Y* | Y | 70 kW, 232 kWh, 480 Vac Lithium-Ion Energy Storage System with PCS functionality. 4 hour system based on 232 kWh energy capacity and 58 kW max discharge rate. | 232 | 70 | 480 | 58 | No Information Submitted | No Information Submitted | Intertek | [1/4/2019] | [1217B43E9B859EAB26ECB10B5FBECC64] | [1/4/2019] | 2020-07-13 | Intertek | 2020-03-20 | 2020-07-13 | No Information Submitted | No Information Submitted | N | The Powerpack System scales from 100 kWh+ to 100 MWh+. A single Powerpack can consist from 1 to 10 inverters and from 1 to 20 battery pods. | 2020-07-13 | 2020-12-21
Tigo Energy, Inc |  | TG-ESS-US [10kW, 5kWh] [208V] | Lithium Iron Phosphate | Y | Intertek | 2024-04-03 | Ed. 3 : 2023 | Y | Y | Y | Y | Y | Y* | Y | 10 kW, 5 kWh, 208 Vac, energy storage system | 5 | 10 | 208 | No Information Submitted | Intertek | [8/2/2022] | Intertek | [11/09/2021] | [UE1.0] | [11/09/2021] | 2024-08-01 | Intertek | 2021-11-09 | 2024-08-01 | No Information Submitted | No Information Submitted | N |  | 2024-08-01
Tigo Energy, Inc |  | TG-ESS-US [10kW, 5kWh] [240V] | Lithium Iron Phosphate | Y | Intertek | 2024-04-03 | Ed. 3 : 2023 | Y | Y | Y | Y | Y | Y* | Y | 10 kW, 5 kWh, 240 Vac, energy storage system | 5 | 10 | 240 | No Information Submitted | Intertek | [8/2/2022] | Intertek | [11/09/2021] | [UE1.0] | [11/09/2021] | 2024-08-01 | Intertek | 2021-11-09 | 2024-08-01 | No Information Submitted | No Information Submitted | N |  | 2024-08-01
Tigo Energy, Inc |  | TG-ESS-US [11.4kW, 5kWh] [208V] | Lithium Iron Phosphate | Y | Intertek | 2024-04-03 | Ed. 3 : 2023 | Y | Y | Y | Y | Y | Y* | Y | 11.4 kW, 5 kWh, 208 Vac, energy storage system | 5 | 11.4 | 208 | No Information Submitted | Intertek | [8/2/2022] | Intertek | [11/09/2021] | [UE1.0] | [11/09/2021] | 2024-08-01 | Intertek | 2021-11-09 | 2024-08-01 | No Information Submitted | No Information Submitted | N |  | 2024-08-01
Tigo Energy, Inc |  | TG-ESS-US [11.4kW, 5kWh] [240V] | Lithium Iron Phosphate | Y | Intertek | 2024-04-03 | Ed. 3 : 2023 | Y | Y | Y | Y | Y | Y* | Y | 11.4 kW, 5 kWh, 240 Vac, energy storage system | 5 | 11.4 | 240 | No Information Submitted | Intertek | [8/2/2022] | Intertek | [11/09/2021] | [UE1.0] | [11/09/2021] | 2024-08-01 | Intertek | 2021-11-09 | 2024-08-01 | No Information Submitted | No Information Submitted | N |  | 2024-08-01
Tigo Energy, Inc |  | TG-ESS-US [3.8kW, 5kWh] [208V] [208V] [208V] | Lithium Iron Phosphate | Y | Intertek | 2024-04-03 | Ed. 3 : 2023 | Y | Y | Y | Y | Y | Y* | Y | 3.8 kW, 5 kWh, 208 Vac, energy storage system | 5 | 3.8 | 208 | No Information Submitted | Intertek | [8/2/2022] | Intertek | [11/09/2021] | [UE1.0] | [11/09/2021] | 2024-08-01 | Intertek | 2021-11-09 | 2024-08-01 | No Information Submitted | No Information Submitted | N |  | 2024-08-01
Tigo Energy, Inc |  | TG-ESS-US [3.8kW, 5kWh] [240V] [240V] [240V] | Lithium Iron Phosphate | Y | Intertek | 2024-04-03 | Ed. 3 : 2023 | Y | Y | Y | Y | Y | Y* | Y | 3.8 kW, 5 kWh, 240 Vac, energy storage system | 5 | 3.8 | 240 | No Information Submitted | Intertek | [8/2/2022] | Intertek | [11/09/2021] | [UE1.0] | [11/09/2021] | 2024-08-01 | Intertek | 2021-11-09 | 2024-08-01 | No Information Submitted | No Information Submitted | N |  | 2024-08-01
Tigo Energy, Inc |  | TG-ESS-US [3kW, 5kWh] [208V] | Lithium Iron Phosphate | Y | Intertek | 2024-04-03 | Ed. 3 : 2023 | Y | Y | Y | Y | Y | Y* | Y | 3 kW, 5 kWh, 208 Vac, energy storage system | 5 | 3 | 208 | No Information Submitted | Intertek | [8/2/2022] | Intertek | [11/09/2021] | [UE1.0] | [11/09/2021] | 2024-08-01 | Intertek | 2021-11-09 | 2024-08-01 | No Information Submitted | No Information Submitted | N |  | 2024-08-01
Tigo Energy, Inc |  | TG-ESS-US [3kW, 5kWh] [240V] | Lithium Iron Phosphate | Y | Intertek | 2024-04-03 | Ed. 3 : 2023 | Y | Y | Y | Y | Y | Y* | Y | 3 kW, 5 kWh, 240 Vac, energy storage system | 5 | 3 | 240 | No Information Submitted | Intertek | [8/2/2022] | Intertek | [11/09/2021] | [UE1.0] | [11/09/2021] | 2024-08-01 | Intertek | 2021-11-09 | 2024-08-01 | No Information Submitted | No Information Submitted | N |  | 2024-08-01
Tigo Energy, Inc |  | TG-ESS-US [5kW, 5kWh] [208V] | Lithium Iron Phosphate | Y | Intertek | 2024-04-03 | Ed. 3 : 2023 | Y | Y | Y | Y | Y | Y* | Y | 5 kW, 5 kWh, 208 Vac, energy storage system | 5 | 5 | 208 | No Information Submitted | Intertek | [8/2/2022] | Intertek | [11/09/2021] | [UE1.0] | [11/09/2021] | 2024-08-01 | Intertek | 2021-11-09 | 2024-08-01 | No Information Submitted | No Information Submitted | N |  | 2024-08-01
Tigo Energy, Inc |  | TG-ESS-US [5kW, 5kWh] [240V] | Lithium Iron Phosphate | Y | Intertek | 2024-04-03 | Ed. 3 : 2023 | Y | Y | Y | Y | Y | Y* | Y | 5 kW, 5 kWh, 240 Vac, energy storage system | 5 | 5 | 240 | No Information Submitted | Intertek | [8/2/2022] | Intertek | [11/09/2021] | [UE1.0] | [11/09/2021] | 2024-08-01 | Intertek | 2021-11-09 | 2024-08-01 | No Information Submitted | No Information Submitted | N |  | 2024-08-01
Tigo Energy, Inc |  | TG-ESS-US [6kW, 5kWh] [208V] | Lithium Iron Phosphate | Y | Intertek | 2024-04-03 | Ed. 3 : 2023 | Y | Y | Y | Y | Y | Y* | Y | 6 kW, 5 kWh, 208 Vac, energy storage system | 5 | 6 | 208 | No Information Submitted | Intertek | [8/2/2022] | Intertek | [11/09/2021] | [UE1.0] | [11/09/2021] | 2024-08-01 | Intertek | 2021-11-09 | 2024-08-01 | No Information Submitted | No Information Submitted | N |  | 2024-08-01
Tigo Energy, Inc |  | TG-ESS-US [6kW, 5kWh] [240V] | Lithium Iron Phosphate | Y | Intertek | 2024-04-03 | Ed. 3 : 2023 | Y | Y | Y | Y | Y | Y* | Y | 6 kW, 5 kWh, 240 Vac, energy storage system | 5 | 6 | 240 | No Information Submitted | Intertek | [8/2/2022] | Intertek | [11/09/2021] | [UE1.0] | [11/09/2021] | 2024-08-01 | Intertek | 2021-11-09 | 2024-08-01 | No Information Submitted | No Information Submitted | N |  | 2024-08-01
Tigo Energy, Inc |  | TG-ESS-US [7.6kW, 5kWh] [208V] | Lithium Iron Phosphate | Y | Intertek | 2024-04-03 | Ed. 3 : 2023 | Y | Y | Y | Y | Y | Y* | Y | 7.6 kW, 5 kWh, 208 Vac, energy storage system | 5 | 7.6 | 208 | No Information Submitted | Intertek | [8/2/2022] | Intertek | [11/09/2021] | [UE1.0] | [11/09/2021] | 2024-08-01 | Intertek | 2021-11-09 | 2024-08-01 | No Information Submitted | No Information Submitted | N |  | 2024-08-01
Tigo Energy, Inc |  | TG-ESS-US [7.6kW, 5kWh] [240V] | Lithium Iron Phosphate | Y | Intertek | 2024-04-03 | Ed. 3 : 2023 | Y | Y | Y | Y | Y | Y* | Y | 7.6 kW, 5 kWh, 240 Vac, energy storage system | 5 | 7.6 | 240 | No Information Submitted | Intertek | [8/2/2022] | Intertek | [11/09/2021] | [UE1.0] | [11/09/2021] | 2024-08-01 | Intertek | 2021-11-09 | 2024-08-01 | No Information Submitted | No Information Submitted | N |  | 2024-08-01
Tigo Energy, Inc |  | TG-ESS-US [8.2kW, 5kWh] [208V] | Lithium Iron Phosphate | Y | Intertek | 2024-04-03 | Ed. 3 : 2023 | Y | Y | Y | Y | Y | Y* | Y | 8.2 kW, 5 kWh, 208 Vac, energy storage system | 5 | 8.2 | 208 | No Information Submitted | Intertek | [8/2/2022] | Intertek | [11/09/2021] | [UE1.0] | [11/09/2021] | 2024-08-01 | Intertek | 2021-11-09 | 2024-08-01 | No Information Submitted | No Information Submitted | N |  | 2024-08-01
Tigo Energy, Inc |  | TG-ESS-US [8.2kW, 5kWh] [240V] | Lithium Iron Phosphate | Y | Intertek | 2024-04-03 | Ed. 3 : 2023 | Y | Y | Y | Y | Y | Y* | Y | 8.2 kW, 5 kWh, 240 Vac, energy storage system | 5 | 8.2 | 240 | No Information Submitted | Intertek | [8/2/2022] | Intertek | [11/09/2021] | [UE1.0] | [11/09/2021] | 2024-08-01 | Intertek | 2021-11-09 | 2024-08-01 | No Information Submitted | No Information Submitted | N |  | 2024-08-01
Tigo Energy, Inc |  | TG-ESS-US [9kW, 5kWh] [208V] | Lithium Iron Phosphate | Y | Intertek | 2024-04-03 | Ed. 3 : 2023 | Y | Y | Y | Y | Y | Y* | Y | 9 kW, 5 kWh, 208 Vac, energy storage system | 5 | 9 | 208 | No Information Submitted | Intertek | [8/2/2022] | Intertek | [11/09/2021] | [UE1.0] | [11/09/2021] | 2024-08-01 | Intertek | 2021-11-09 | 2024-08-01 | No Information Submitted | No Information Submitted | N |  | 2024-08-01
Tigo Energy, Inc |  | TG-ESS-US [9kW, 5kWh] [240V] | Lithium Iron Phosphate | Y | Intertek | 2024-04-03 | Ed. 3 : 2023 | Y | Y | Y | Y | Y | Y* | Y | 9 kW, 5 kWh, 240 Vac, energy storage system | 5 | 9 | 240 | No Information Submitted | Intertek | [8/2/2022] | Intertek | [11/09/2021] | [UE1.0] | [11/09/2021] | 2024-08-01 | Intertek | 2021-11-09 | 2024-08-01 | No Information Submitted | No Information Submitted | N |  | 2024-08-01
Tigo Energy, Inc |  | TG-ESS-US [10kW, 10kWh] [208V] | Lithium Iron Phosphate | Y | Intertek | 2024-04-03 | Ed. 3 : 2023 | Y | Y | Y | Y | Y | Y* | Y | 10 kW, 10 kWh, 208 Vac, energy storage system | 10 | 10 | 208 | No Information Submitted | Intertek | [8/2/2022] | Intertek | [11/09/2021] | [UE1.0] | [11/09/2021] | 2024-08-01 | Intertek | 2021-11-09 | 2024-08-01 | No Information Submitted | No Information Submitted | N |  | 2024-08-01
Tigo Energy, Inc |  | TG-ESS-US [10kW, 10kWh] [240V] | Lithium Iron Phosphate | Y | Intertek | 2024-04-03 | Ed. 3 : 2023 | Y | Y | Y | Y | Y | Y* | Y | 10 kW, 10 kWh, 240 Vac, energy storage system | 10 | 10 | 240 | No Information Submitted | Intertek | [8/2/2022] | Intertek | [11/09/2021] | [UE1.0] | [11/09/2021] | 2024-08-01 | Intertek | 2021-11-09 | 2024-08-01 | No Information Submitted | No Information Submitted | N |  | 2024-08-01
Tigo Energy, Inc |  | TG-ESS-US [11.4kW, 10kWh] [208V] | Lithium Iron Phosphate | Y | Intertek | 2024-04-03 | Ed. 3 : 2023 | Y | Y | Y | Y | Y | Y* | Y | 11.4 kW, 10 kWh, 208 Vac, energy storage system | 10 | 11.4 | 208 | No Information Submitted | Intertek | [8/2/2022] | Intertek | [11/09/2021] | [UE1.0] | [11/09/2021] | 2024-08-01 | Intertek | 2021-11-09 | 2024-08-01 | No Information Submitted | No Information Submitted | N |  | 2024-08-01
Tigo Energy, Inc |  | TG-ESS-US [11.4kW, 10kWh] [240V] | Lithium Iron Phosphate | Y | Intertek | 2024-04-03 | Ed. 3 : 2023 | Y | Y | Y | Y | Y | Y* | Y | 11.4 kW, 10 kWh, 240 Vac, energy storage system | 10 | 11.4 | 240 | No Information Submitted | Intertek | [8/2/2022] | Intertek | [11/09/2021] | [UE1.0] | [11/09/2021] | 2024-08-01 | Intertek | 2021-11-09 | 2024-08-01 | No Information Submitted | No Information Submitted | N |  | 2024-08-01
Tigo Energy, Inc |  | TG-ESS-US [3.8kW, 10kWh] [208V] | Lithium Iron Phosphate | Y | Intertek | 2024-04-03 | Ed. 3 : 2023 | Y | Y | Y | Y | Y | Y* | Y | 3.8 kW, 10 kWh, 208 Vac, energy storage system | 10 | 3.8 | 208 | No Information Submitted | Intertek | [8/2/2022] | Intertek | [11/09/2021] | [UE1.0] | [11/09/2021] | 2024-08-01 | Intertek | 2021-11-09 | 2024-08-01 | No Information Submitted | No Information Submitted | N |  | 2024-08-01
Tigo Energy, Inc |  | TG-ESS-US [3.8kW, 10kWh] [240V] | Lithium Iron Phosphate | Y | Intertek | 2024-04-03 | Ed. 3 : 2023 | Y | Y | Y | Y | Y | Y* | Y | 3.8 kW, 10 kWh, 240 Vac, energy storage system | 10 | 3.8 | 240 | No Information Submitted | Intertek | [8/2/2022] | Intertek | [11/09/2021] | [UE1.0] | [11/09/2021] | 2024-08-01 | Intertek | 2021-11-09 | 2024-08-01 | No Information Submitted | No Information Submitted | N |  | 2024-08-01
Tigo Energy, Inc |  | TG-ESS-US [3kW, 10kWh] [208V] | Lithium Iron Phosphate | Y | Intertek | 2024-04-03 | Ed. 3 : 2023 | Y | Y | Y | Y | Y | Y* | Y | 3 kW, 10 kWh, 208 Vac, energy storage system | 10 | 3 | 208 | No Information Submitted | Intertek | [8/2/2022] | Intertek | [11/09/2021] | [UE1.0] | [11/09/2021] | 2024-08-01 | Intertek | 2021-11-09 | 2024-08-01 | No Information Submitted | No Information Submitted | N |  | 2024-08-01
Tigo Energy, Inc |  | TG-ESS-US [3kW, 10kWh] [240V] | Lithium Iron Phosphate | Y | Intertek | 2024-04-03 | Ed. 3 : 2023 | Y | Y | Y | Y | Y | Y* | Y | 3 kW, 10 kWh, 240 Vac, energy storage system | 10 | 3 | 240 | No Information Submitted | Intertek | [8/2/2022] | Intertek | [11/09/2021] | [UE1.0] | [11/09/2021] | 2024-08-01 | Intertek | 2021-11-09 | 2024-08-01 | No Information Submitted | No Information Submitted | N |  | 2024-08-01
Tigo Energy, Inc |  | TG-ESS-US [5kW, 10kWh] [208V] | Lithium Iron Phosphate | Y | Intertek | 2024-04-03 | Ed. 3 : 2023 | Y | Y | Y | Y | Y | Y* | Y | 5 kW, 10 kWh, 208 Vac, energy storage system | 10 | 5 | 208 | No Information Submitted | Intertek | [8/2/2022] | Intertek | [11/09/2021] | [UE1.0] | [11/09/2021] | 2024-08-01 | Intertek | 2021-11-09 | 2024-08-01 | No Information Submitted | No Information Submitted | N |  | 2024-08-01
Tigo Energy, Inc |  | TG-ESS-US [5kW, 10kWh] [240V] | Lithium Iron Phosphate | Y | Intertek | 2024-04-03 | Ed. 3 : 2023 | Y | Y | Y | Y | Y | Y* | Y | 5 kW, 10 kWh, 240 Vac, energy storage system | 10 | 5 | 240 | No Information Submitted | Intertek | [8/2/2022] | Intertek | [11/09/2021] | [UE1.0] | [11/09/2021] | 2024-08-01 | Intertek | 2021-11-09 | 2024-08-01 | No Information Submitted | No Information Submitted | N |  | 2024-08-01
Tigo Energy, Inc |  | TG-ESS-US [6kW, 10kWh] [208V] | Lithium Iron Phosphate | Y | Intertek | 2024-04-03 | Ed. 3 : 2023 | Y | Y | Y | Y | Y | Y* | Y | 6 kW, 10 kWh, 208 Vac, energy storage system | 10 | 6 | 208 | No Information Submitted | Intertek | [8/2/2022] | Intertek | [11/09/2021] | [UE1.0] | [11/09/2021] | 2024-08-01 | Intertek | 2021-11-09 | 2024-08-01 | No Information Submitted | No Information Submitted | N |  | 2024-08-01
Tigo Energy, Inc |  | TG-ESS-US [6kW, 10kWh] [240V] | Lithium Iron Phosphate | Y | Intertek | 2024-04-03 | Ed. 3 : 2023 | Y | Y | Y | Y | Y | Y* | Y | 6 kW, 10 kWh, 240 Vac, energy storage system | 10 | 6 | 240 | No Information Submitted | Intertek | [8/2/2022] | Intertek | [11/09/2021] | [UE1.0] | [11/09/2021] | 2024-08-01 | Intertek | 2021-11-09 | 2024-08-01 | No Information Submitted | No Information Submitted | N |  | 2024-08-01
Tigo Energy, Inc |  | TG-ESS-US [7.6kW, 10kWh] [208V] | Lithium Iron Phosphate | Y | Intertek | 2024-04-03 | Ed. 3 : 2023 | Y | Y | Y | Y | Y | Y* | Y | 7.6 kW, 10 kWh, 208 Vac, energy storage system | 10 | 7.6 | 208 | No Information Submitted | Intertek | [8/2/2022] | Intertek | [11/09/2021] | [UE1.0] | [11/09/2021] | 2024-08-01 | Intertek | 2021-11-09 | 2024-08-01 | No Information Submitted | No Information Submitted | N |  | 2024-08-01
Tigo Energy, Inc |  | TG-ESS-US [7.6kW, 10kWh] [240V] | Lithium Iron Phosphate | Y | Intertek | 2024-04-03 | Ed. 3 : 2023 | Y | Y | Y | Y | Y | Y* | Y | 7.6 kW, 10 kWh, 240 Vac, energy storage system | 10 | 7.6 | 240 | No Information Submitted | Intertek | [8/2/2022] | Intertek | [11/09/2021] | [UE1.0] | [11/09/2021] | 2024-08-01 | Intertek | 2021-11-09 | 2024-08-01 | No Information Submitted | No Information Submitted | N |  | 2024-08-01
Tigo Energy, Inc |  | TG-ESS-US [8.2kW, 10kWh] [208V] | Lithium Iron Phosphate | Y | Intertek | 2024-04-03 | Ed. 3 : 2023 | Y | Y | Y | Y | Y | Y* | Y | 8.2 kW, 10 kWh, 208 Vac, energy storage system | 10 | 8.2 | 208 | No Information Submitted | Intertek | [8/2/2022] | Intertek | [11/09/2021] | [UE1.0] | [11/09/2021] | 2024-08-01 | Intertek | 2021-11-09 | 2024-08-01 | No Information Submitted | No Information Submitted | N |  | 2024-08-01
Tigo Energy, Inc |  | TG-ESS-US [8.2kW, 10kWh] [240V] | Lithium Iron Phosphate | Y | Intertek | 2024-04-03 | Ed. 3 : 2023 | Y | Y | Y | Y | Y | Y* | Y | 8.2 kW, 10 kWh, 240 Vac, energy storage system | 10 | 8.2 | 240 | No Information Submitted | Intertek | [8/2/2022] | Intertek | [11/09/2021] | [UE1.0] | [11/09/2021] | 2024-08-01 | Intertek | 2021-11-09 | 2024-08-01 | No Information Submitted | No Information Submitted | N |  | 2024-08-01
Tigo Energy, Inc |  | TG-ESS-US [9kW, 10kWh] [208V] | Lithium Iron Phosphate | Y | Intertek | 2024-04-03 | Ed. 3 : 2023 | Y | Y | Y | Y | Y | Y* | Y | 9 kW, 10 kWh, 208 Vac, energy storage system | 10 | 9 | 208 | No Information Submitted | Intertek | [8/2/2022] | Intertek | [11/09/2021] | [UE1.0] | [11/09/2021] | 2024-08-01 | Intertek | 2021-11-09 | 2024-08-01 | No Information Submitted | No Information Submitted | N |  | 2024-08-01
Tigo Energy, Inc |  | TG-ESS-US [9kW, 10kWh] [240V] | Lithium Iron Phosphate | Y | Intertek | 2024-04-03 | Ed. 3 : 2023 | Y | Y | Y | Y | Y | Y* | Y | 9 kW, 10 kWh, 240 Vac, energy storage system | 10 | 9 | 240 | No Information Submitted | Intertek | [8/2/2022] | Intertek | [11/09/2021] | [UE1.0] | [11/09/2021] | 2024-08-01 | Intertek | 2021-11-09 | 2024-08-01 | No Information Submitted | No Information Submitted | N |  | 2024-08-01
Tigo Energy, Inc |  | TG-ESS-US [10kW, 15kWh] [208V] | Lithium Iron Phosphate | Y | Intertek | 2024-04-03 | Ed. 3 : 2023 | Y | Y | Y | Y | Y | Y* | Y | 10 kW, 15 kWh, 208 Vac, energy storage system | 15 | 10 | 208 | No Information Submitted | Intertek | [8/2/2022] | Intertek | [11/09/2021] | [UE1.0] | [11/09/2021] | 2024-08-01 | Intertek | 2021-11-09 | 2024-08-01 | No Information Submitted | No Information Submitted | N |  | 2024-08-01
Tigo Energy, Inc |  | TG-ESS-US [10kW, 15kWh] [240V] | Lithium Iron Phosphate | Y | Intertek | 2024-04-03 | Ed. 3 : 2023 | Y | Y | Y | Y | Y | Y* | Y | 10 kW, 15 kWh, 240 Vac, energy storage system | 15 | 10 | 240 | No Information Submitted | Intertek | [8/2/2022] | Intertek | [11/09/2021] | [UE1.0] | [11/09/2021] | 2024-08-01 | Intertek | 2021-11-09 | 2024-08-01 | No Information Submitted | No Information Submitted | N |  | 2024-08-01
Tigo Energy, Inc |  | TG-ESS-US [11.4kW, 15kWh] [208V] | Lithium Iron Phosphate | Y | Intertek | 2024-04-03 | Ed. 3 : 2023 | Y | Y | Y | Y | Y | Y* | Y | 11.4 kW, 15 kWh, 208 Vac, energy storage system | 15 | 11.4 | 208 | No Information Submitted | Intertek | [8/2/2022] | Intertek | [11/09/2021] | [UE1.0] | [11/09/2021] | 2024-08-01 | Intertek | 2021-11-09 | 2024-08-01 | No Information Submitted | No Information Submitted | N |  | 2024-08-01
Tigo Energy, Inc |  | TG-ESS-US [11.4kW, 15kWh] [240V] | Lithium Iron Phosphate | Y | Intertek | 2024-04-03 | Ed. 3 : 2023 | Y | Y | Y | Y | Y | Y* | Y | 11.4 kW, 15 kWh, 240 Vac, energy storage system | 15 | 11.4 | 240 | No Information Submitted | Intertek | [8/2/2022] | Intertek | [11/09/2021] | [UE1.0] | [11/09/2021] | 2024-08-01 | Intertek | 2021-11-09 | 2024-08-01 | No Information Submitted | No Information Submitted | N |  | 2024-08-01
Tigo Energy, Inc |  | TG-ESS-US [3.8kW, 15kWh] [208V] | Lithium Iron Phosphate | Y | Intertek | 2024-04-03 | Ed. 3 : 2023 | Y | Y | Y | Y | Y | Y* | Y | 3.8 kW, 15 kWh, 208 Vac, energy storage system | 15 | 3.8 | 208 | No Information Submitted | Intertek | [8/2/2022] | Intertek | [11/09/2021] | [UE1.0] | [11/09/2021] | 2024-08-01 | Intertek | 2021-11-09 | 2024-08-01 | No Information Submitted | No Information Submitted | N |  | 2024-08-01
Tigo Energy, Inc |  | TG-ESS-US [3.8kW, 15kWh] [240V] | Lithium Iron Phosphate | Y | Intertek | 2024-04-03 | Ed. 3 : 2023 | Y | Y | Y | Y | Y | Y* | Y | 3.8 kW, 15 kWh, 240 Vac, energy storage system | 15 | 3.8 | 240 | No Information Submitted | Intertek | [8/2/2022] | Intertek | [11/09/2021] | [UE1.0] | [11/09/2021] | 2024-08-01 | Intertek | 2021-11-09 | 2024-08-01 | No Information Submitted | No Information Submitted | N |  | 2024-08-01
Tigo Energy, Inc |  | TG-ESS-US [3kW, 15kWh] [208V] | Lithium Iron Phosphate | Y | Intertek | 2024-04-03 | Ed. 3 : 2023 | Y | Y | Y | Y | Y | Y* | Y | 3 kW, 15 kWh, 208 Vac, energy storage system | 15 | 3 | 208 | No Information Submitted | Intertek | [8/2/2022] | Intertek | [11/09/2021] | [UE1.0] | [11/09/2021] | 2024-08-01 | Intertek | 2021-11-09 | 2024-08-01 | No Information Submitted | No Information Submitted | N |  | 2024-08-01
Tigo Energy, Inc |  | TG-ESS-US [3kW, 15kWh] [240V] | Lithium Iron Phosphate | Y | Intertek | 2024-04-03 | Ed. 3 : 2023 | Y | Y | Y | Y | Y | Y* | Y | 3 kW, 15 kWh, 240 Vac, energy storage system | 15 | 3 | 240 | No Information Submitted | Intertek | [8/2/2022] | Intertek | [11/09/2021] | [UE1.0] | [11/09/2021] | 2024-08-01 | Intertek | 2021-11-09 | 2024-08-01 | No Information Submitted | No Information Submitted | N |  | 2024-08-01
Tigo Energy, Inc |  | TG-ESS-US [5kW, 15kWh] [208V] | Lithium Iron Phosphate | Y | Intertek | 2024-04-03 | Ed. 3 : 2023 | Y | Y | Y | Y | Y | Y* | Y | 5 kW, 15 kWh, 208 Vac, energy storage system | 15 | 5 | 208 | No Information Submitted | Intertek | [8/2/2022] | Intertek | [11/09/2021] | [UE1.0] | [11/09/2021] | 2024-08-01 | Intertek | 2021-11-09 | 2024-08-01 | No Information Submitted | No Information Submitted | N |  | 2024-08-01
Tigo Energy, Inc |  | TG-ESS-US [5kW, 15kWh] [240V] | Lithium Iron Phosphate | Y | Intertek | 2024-04-03 | Ed. 3 : 2023 | Y | Y | Y | Y | Y | Y* | Y | 5 kW, 15 kWh, 240 Vac, energy storage system | 15 | 5 | 240 | No Information Submitted | Intertek | [8/2/2022] | Intertek | [11/09/2021] | [UE1.0] | [11/09/2021] | 2024-08-01 | Intertek | 2021-11-09 | 2024-08-01 | No Information Submitted | No Information Submitted | N |  | 2024-08-01
Tigo Energy, Inc |  | TG-ESS-US [6kW, 15kWh] [208V] | Lithium Iron Phosphate | Y | Intertek | 2024-04-03 | Ed. 3 : 2023 | Y | Y | Y | Y | Y | Y* | Y | 6 kW, 15 kWh, 208 Vac, energy storage system | 15 | 6 | 208 | No Information Submitted | Intertek | [8/2/2022] | Intertek | [11/09/2021] | [UE1.0] | [11/09/2021] | 2024-08-01 | Intertek | 2021-11-09 | 2024-08-01 | No Information Submitted | No Information Submitted | N |  | 2024-08-01
Tigo Energy, Inc |  | TG-ESS-US [6kW, 15kWh] [240V] | Lithium Iron Phosphate | Y | Intertek | 2024-04-03 | Ed. 3 : 2023 | Y | Y | Y | Y | Y | Y* | Y | 6 kW, 15 kWh, 240 Vac, energy storage system | 15 | 6 | 240 | No Information Submitted | Intertek | [8/2/2022] | Intertek | [11/09/2021] | [UE1.0] | [11/09/2021] | 2024-08-01 | Intertek | 2021-11-09 | 2024-08-01 | No Information Submitted | No Information Submitted | N |  | 2024-08-01
Tigo Energy, Inc |  | TG-ESS-US [7.6kW, 15kWh] [208V] | Lithium Iron Phosphate | Y | Intertek | 2024-04-03 | Ed. 3 : 2023 | Y | Y | Y | Y | Y | Y* | Y | 7.6 kW, 15 kWh, 208 Vac, energy storage system | 15 | 7.6 | 208 | No Information Submitted | Intertek | [8/2/2022] | Intertek | [11/09/2021] | [UE1.0] | [11/09/2021] | 2024-08-01 | Intertek | 2021-11-09 | 2024-08-01 | No Information Submitted | No Information Submitted | N |  | 2024-08-01
Tigo Energy, Inc |  | TG-ESS-US [7.6kW, 15kWh] [240V] | Lithium Iron Phosphate | Y | Intertek | 2024-04-03 | Ed. 3 : 2023 | Y | Y | Y | Y | Y | Y* | Y | 7.6 kW, 15 kWh, 240 Vac, energy storage system | 15 | 7.6 | 240 | No Information Submitted | Intertek | [8/2/2022] | Intertek | [11/09/2021] | [UE1.0] | [11/09/2021] | 2024-08-01 | Intertek | 2021-11-09 | 2024-08-01 | No Information Submitted | No Information Submitted | N |  | 2024-08-01
Tigo Energy, Inc |  | TG-ESS-US [8.2kW, 15kWh] [208V] | Lithium Iron Phosphate | Y | Intertek | 2024-04-03 | Ed. 3 : 2023 | Y | Y | Y | Y | Y | Y* | Y | 8.2 kW, 15 kWh, 208 Vac, energy storage system | 15 | 8.2 | 208 | No Information Submitted | Intertek | [8/2/2022] | Intertek | [11/09/2021] | [UE1.0] | [11/09/2021] | 2024-08-01 | Intertek | 2021-11-09 | 2024-08-01 | No Information Submitted | No Information Submitted | N |  | 2024-08-01
Tigo Energy, Inc |  | TG-ESS-US [8.2kW, 15kWh] [240V] | Lithium Iron Phosphate | Y | Intertek | 2024-04-03 | Ed. 3 : 2023 | Y | Y | Y | Y | Y | Y* | Y | 8.2 kW, 15 kWh, 240 Vac, energy storage system | 15 | 8.2 | 240 | No Information Submitted | Intertek | [8/2/2022] | Intertek | [11/09/2021] | [UE1.0] | [11/09/2021] | 2024-08-01 | Intertek | 2021-11-09 | 2024-08-01 | No Information Submitted | No Information Submitted | N |  | 2024-08-01
Tigo Energy, Inc |  | TG-ESS-US [9kW, 15kWh] [208V] | Lithium Iron Phosphate | Y | Intertek | 2024-04-03 | Ed. 3 : 2023 | Y | Y | Y | Y | Y | Y* | Y | 9 kW, 15 kWh, 208 Vac, energy storage system | 15 | 9 | 208 | No Information Submitted | Intertek | [8/2/2022] | Intertek | [11/09/2021] | [UE1.0] | [11/09/2021] | 2024-08-01 | Intertek | 2021-11-09 | 2024-08-01 | No Information Submitted | No Information Submitted | N |  | 2024-08-01
Tigo Energy, Inc |  | TG-ESS-US [9kW, 15kWh] [240V] | Lithium Iron Phosphate | Y | Intertek | 2024-04-03 | Ed. 3 : 2023 | Y | Y | Y | Y | Y | Y* | Y | 9 kW, 15 kWh, 240 Vac, energy storage system | 15 | 9 | 240 | No Information Submitted | Intertek | [8/2/2022] | Intertek | [11/09/2021] | [UE1.0] | [11/09/2021] | 2024-08-01 | Intertek | 2021-11-09 | 2024-08-01 | No Information Submitted | No Information Submitted | N |  | 2024-08-01
Tigo Energy, Inc |  | TG-ESS-US [10kW, 20kWh] [208V] | Lithium Iron Phosphate | Y | Intertek | 2024-04-03 | Ed. 3 : 2023 | Y | Y | Y | Y | Y | Y* | Y | 10 kW, 20 kWh, 208 Vac, energy storage system | 20 | 10 | 208 | No Information Submitted | Intertek | [8/2/2022] | Intertek | [11/09/2021] | [UE1.0] | [11/09/2021] | 2024-08-01 | Intertek | 2021-11-09 | 2024-08-01 | No Information Submitted | No Information Submitted | N |  | 2024-08-01
Tigo Energy, Inc |  | TG-ESS-US [10kW, 20kWh] [240V] | Lithium Iron Phosphate | Y | Intertek | 2024-04-03 | Ed. 3 : 2023 | Y | Y | Y | Y | Y | Y* | Y | 10 kW, 20 kWh, 240 Vac, energy storage system | 20 | 10 | 240 | No Information Submitted | Intertek | [8/2/2022] | Intertek | [11/09/2021] | [UE1.0] | [11/09/2021] | 2024-08-01 | Intertek | 2021-11-09 | 2024-08-01 | No Information Submitted | No Information Submitted | N |  | 2024-08-01
Tigo Energy, Inc |  | TG-ESS-US [11.4kW, 20kWh] [208V] | Lithium Iron Phosphate | Y | Intertek | 2024-04-03 | Ed. 3 : 2023 | Y | Y | Y | Y | Y | Y* | Y | 11.4 kW, 20 kWh, 208 Vac, energy storage system | 20 | 11.4 | 208 | No Information Submitted | Intertek | [8/2/2022] | Intertek | [11/09/2021] | [UE1.0] | [11/09/2021] | 2024-08-01 | Intertek | 2021-11-09 | 2024-08-01 | No Information Submitted | No Information Submitted | N |  | 2024-08-01
Tigo Energy, Inc |  | TG-ESS-US [11.4kW, 20kWh] [240V] | Lithium Iron Phosphate | Y | Intertek | 2024-04-03 | Ed. 3 : 2023 | Y | Y | Y | Y | Y | Y* | Y | 11.4 kW, 20 kWh, 240 Vac, energy storage system | 20 | 11.4 | 240 | No Information Submitted | Intertek | [8/2/2022] | Intertek | [11/09/2021] | [UE1.0] | [11/09/2021] | 2024-08-01 | Intertek | 2021-11-09 | 2024-08-01 | No Information Submitted | No Information Submitted | N |  | 2024-08-01
Tigo Energy, Inc |  | TG-ESS-US [3.8kW, 20kWh] [208V] | Lithium Iron Phosphate | Y | Intertek | 2024-04-03 | Ed. 3 : 2023 | Y | Y | Y | Y | Y | Y* | Y | 3.8 kW, 20 kWh, 208 Vac, energy storage system | 20 | 3.8 | 208 | No Information Submitted | Intertek | [8/2/2022] | Intertek | [11/09/2021] | [UE1.0] | [11/09/2021] | 2024-08-01 | Intertek | 2021-11-09 | 2024-08-01 | No Information Submitted | No Information Submitted | N |  | 2024-08-01
Tigo Energy, Inc |  | TG-ESS-US [3.8kW, 20kWh] [240V] | Lithium Iron Phosphate | Y | Intertek | 2024-04-03 | Ed. 3 : 2023 | Y | Y | Y | Y | Y | Y* | Y | 3.8 kW, 20 kWh, 240 Vac, energy storage system | 20 | 3.8 | 240 | No Information Submitted | Intertek | [8/2/2022] | Intertek | [11/09/2021] | [UE1.0] | [11/09/2021] | 2024-08-01 | Intertek | 2021-11-09 | 2024-08-01 | No Information Submitted | No Information Submitted | N |  | 2024-08-01
Tigo Energy, Inc |  | TG-ESS-US [3kW, 20kWh] [208V] | Lithium Iron Phosphate | Y | Intertek | 2024-04-03 | Ed. 3 : 2023 | Y | Y | Y | Y | Y | Y* | Y | 3 kW, 20 kWh, 208 Vac, energy storage system | 20 | 3 | 208 | No Information Submitted | Intertek | [8/2/2022] | Intertek | [11/09/2021] | [UE1.0] | [11/09/2021] | 2024-08-01 | Intertek | 2021-11-09 | 2024-08-01 | No Information Submitted | No Information Submitted | N |  | 2024-08-01
Tigo Energy, Inc |  | TG-ESS-US [3kW, 20kWh] [240V] | Lithium Iron Phosphate | Y | Intertek | 2024-04-03 | Ed. 3 : 2023 | Y | Y | Y | Y | Y | Y* | Y | 3 kW, 20 kWh, 240 Vac, energy storage system | 20 | 3 | 240 | No Information Submitted | Intertek | [8/2/2022] | Intertek | [11/09/2021] | [UE1.0] | [11/09/2021] | 2024-08-01 | Intertek | 2021-11-09 | 2024-08-01 | No Information Submitted | No Information Submitted | N |  | 2024-08-01
Tigo Energy, Inc |  | TG-ESS-US [5kW, 20kWh] [208V] | Lithium Iron Phosphate | Y | Intertek | 2024-04-03 | Ed. 3 : 2023 | Y | Y | Y | Y | Y | Y* | Y | 5 kW, 20 kWh, 208 Vac, energy storage system | 20 | 5 | 208 | No Information Submitted | Intertek | [8/2/2022] | Intertek | [11/09/2021] | [UE1.0] | [11/09/2021] | 2024-08-01 | Intertek | 2021-11-09 | 2024-08-01 | No Information Submitted | No Information Submitted | N |  | 2024-08-01
Tigo Energy, Inc |  | TG-ESS-US [5kW, 20kWh] [240V] | Lithium Iron Phosphate | Y | Intertek | 2024-04-03 | Ed. 3 : 2023 | Y | Y | Y | Y | Y | Y* | Y | 5 kW, 20 kWh, 240 Vac, energy storage system | 20 | 5 | 240 | No Information Submitted | Intertek | [8/2/2022] | Intertek | [11/09/2021] | [UE1.0] | [11/09/2021] | 2024-08-01 | Intertek | 2021-11-09 | 2024-08-01 | No Information Submitted | No Information Submitted | N |  | 2024-08-01
Tigo Energy, Inc |  | TG-ESS-US [6kW, 20kWh] [208V] | Lithium Iron Phosphate | Y | Intertek | 2024-04-03 | Ed. 3 : 2023 | Y | Y | Y | Y | Y | Y* | Y | 6 kW, 20 kWh, 208 Vac, energy storage system | 20 | 6 | 208 | No Information Submitted | Intertek | [8/2/2022] | Intertek | [11/09/2021] | [UE1.0] | [11/09/2021] | 2024-08-01 | Intertek | 2021-11-09 | 2024-08-01 | No Information Submitted | No Information Submitted | N |  | 2024-08-01
Tigo Energy, Inc |  | TG-ESS-US [6kW, 20kWh] [240V] | Lithium Iron Phosphate | Y | Intertek | 2024-04-03 | Ed. 3 : 2023 | Y | Y | Y | Y | Y | Y* | Y | 6 kW, 20 kWh, 240 Vac, energy storage system | 20 | 6 | 240 | No Information Submitted | Intertek | [8/2/2022] | Intertek | [11/09/2021] | [UE1.0] | [11/09/2021] | 2024-08-01 | Intertek | 2021-11-09 | 2024-08-01 | No Information Submitted | No Information Submitted | N |  | 2024-08-01
Tigo Energy, Inc |  | TG-ESS-US [7.6kW, 20kWh] [208V] | Lithium Iron Phosphate | Y | Intertek | 2024-04-03 | Ed. 3 : 2023 | Y | Y | Y | Y | Y | Y* | Y | 7.6 kW, 20 kWh, 208 Vac, energy storage system | 20 | 7.6 | 208 | No Information Submitted | Intertek | [8/2/2022] | Intertek | [11/09/2021] | [UE1.0] | [11/09/2021] | 2024-08-01 | Intertek | 2021-11-09 | 2024-08-01 | No Information Submitted | No Information Submitted | N |  | 2024-08-01
Tigo Energy, Inc |  | TG-ESS-US [7.6kW, 20kWh] [240V] | Lithium Iron Phosphate | Y | Intertek | 2024-04-03 | Ed. 3 : 2023 | Y | Y | Y | Y | Y | Y* | Y | 7.6 kW, 20 kWh, 240 Vac, energy storage system | 20 | 7.6 | 240 | No Information Submitted | Intertek | [8/2/2022] | Intertek | [11/09/2021] | [UE1.0] | [11/09/2021] | 2024-08-01 | Intertek | 2021-11-09 | 2024-08-01 | No Information Submitted | No Information Submitted | N |  | 2024-08-01
Tigo Energy, Inc |  | TG-ESS-US [8.2kW, 20kWh] [208V] | Lithium Iron Phosphate | Y | Intertek | 2024-04-03 | Ed. 3 : 2023 | Y | Y | Y | Y | Y | Y* | Y | 8.2 kW, 20 kWh, 208 Vac, energy storage system | 20 | 8.2 | 208 | No Information Submitted | Intertek | [8/2/2022] | Intertek | [11/09/2021] | [UE1.0] | [11/09/2021] | 2024-08-01 | Intertek | 2021-11-09 | 2024-08-01 | No Information Submitted | No Information Submitted | N |  | 2024-08-01
Tigo Energy, Inc |  | TG-ESS-US [8.2kW, 20kWh] [240V] | Lithium Iron Phosphate | Y | Intertek | 2024-04-03 | Ed. 3 : 2023 | Y | Y | Y | Y | Y | Y* | Y | 8.2 kW, 20 kWh, 240 Vac, energy storage system | 20 | 8.2 | 240 | No Information Submitted | Intertek | [8/2/2022] | Intertek | [11/09/2021] | [UE1.0] | [11/09/2021] | 2024-08-01 | Intertek | 2021-11-09 | 2024-08-01 | No Information Submitted | No Information Submitted | N |  | 2024-08-01
Tigo Energy, Inc |  | TG-ESS-US [9kW, 20kWh] [208V] | Lithium Iron Phosphate | Y | Intertek | 2024-04-03 | Ed. 3 : 2023 | Y | Y | Y | Y | Y | Y* | Y | 9 kW, 20 kWh, 208 Vac, energy storage system | 20 | 9 | 208 | No Information Submitted | Intertek | [8/2/2022] | Intertek | [11/09/2021] | [UE1.0] | [11/09/2021] | 2024-08-01 | Intertek | 2021-11-09 | 2024-08-01 | No Information Submitted | No Information Submitted | N |  | 2024-08-01
Tigo Energy, Inc |  | TG-ESS-US [9kW, 20kWh] [240V] | Lithium Iron Phosphate | Y | Intertek | 2024-04-03 | Ed. 3 : 2023 | Y | Y | Y | Y | Y | Y* | Y | 9 kW, 20 kWh, 240 Vac, energy storage system | 20 | 9 | 240 | No Information Submitted | Intertek | [8/2/2022] | Intertek | [11/09/2021] | [UE1.0] | [11/09/2021] | 2024-08-01 | Intertek | 2021-11-09 | 2024-08-01 | No Information Submitted | No Information Submitted | N |  | 2024-08-01
Tigo Energy, Inc |  | TG-ESS-US [10kW, 25kWh] [208V] | Lithium Iron Phosphate | Y | Intertek | 2024-04-03 | Ed. 3 : 2023 | Y | Y | Y | Y | Y | Y* | Y | 10 kW, 25 kWh, 208 Vac, energy storage system | 25 | 10 | 208 | No Information Submitted | Intertek | [8/2/2022] | Intertek | [11/09/2021] | [UE1.0] | [11/09/2021] | 2024-08-01 | Intertek | 2021-11-09 | 2024-08-01 | No Information Submitted | No Information Submitted | N |  | 2024-08-01
Tigo Energy, Inc |  | TG-ESS-US [10kW, 25kWh] [240V] | Lithium Iron Phosphate | Y | Intertek | 2024-04-03 | Ed. 3 : 2023 | Y | Y | Y | Y | Y | Y* | Y | 10 kW, 25 kWh, 240 Vac, energy storage system | 25 | 10 | 240 | No Information Submitted | Intertek | [8/2/2022] | Intertek | [11/09/2021] | [UE1.0] | [11/09/2021] | 2024-08-01 | Intertek | 2021-11-09 | 2024-08-01 | No Information Submitted | No Information Submitted | N |  | 2024-08-01
Tigo Energy, Inc |  | TG-ESS-US [11.4kW, 25kWh] [208V] | Lithium Iron Phosphate | Y | Intertek | 2024-04-03 | Ed. 3 : 2023 | Y | Y | Y | Y | Y | Y* | Y | 11.4 kW, 25 kWh, 208 Vac, energy storage system | 25 | 11.4 | 208 | No Information Submitted | Intertek | [8/2/2022] | Intertek | [11/09/2021] | [UE1.0] | [11/09/2021] | 2024-08-01 | Intertek | 2021-11-09 | 2024-08-01 | No Information Submitted | No Information Submitted | N |  | 2024-08-01
Tigo Energy, Inc |  | TG-ESS-US [11.4kW, 25kWh] [240V] | Lithium Iron Phosphate | Y | Intertek | 2024-04-03 | Ed. 3 : 2023 | Y | Y | Y | Y | Y | Y* | Y | 11.4 kW, 25 kWh, 240 Vac, energy storage system | 25 | 11.4 | 240 | No Information Submitted | Intertek | [8/2/2022] | Intertek | [11/09/2021] | [UE1.0] | [11/09/2021] | 2024-08-01 | Intertek | 2021-11-09 | 2024-08-01 | No Information Submitted | No Information Submitted | N |  | 2024-08-01
Tigo Energy, Inc |  | TG-ESS-US [3.8kW, 25kWh] [208V] | Lithium Iron Phosphate | Y | Intertek | 2024-04-03 | Ed. 3 : 2023 | Y | Y | Y | Y | Y | Y* | Y | 3.8 kW, 25 kWh, 208 Vac, energy storage system | 25 | 3.8 | 208 | No Information Submitted | Intertek | [8/2/2022] | Intertek | [11/09/2021] | [UE1.0] | [11/09/2021] | 2024-08-01 | Intertek | 2021-11-09 | 2024-08-01 | No Information Submitted | No Information Submitted | N |  | 2024-08-01
Tigo Energy, Inc |  | TG-ESS-US [3.8kW, 25kWh] [240V] | Lithium Iron Phosphate | Y | Intertek | 2024-04-03 | Ed. 3 : 2023 | Y | Y | Y | Y | Y | Y* | Y | 3.8 kW, 25 kWh, 240 Vac, energy storage system | 25 | 3.8 | 240 | No Information Submitted | Intertek | [8/2/2022] | Intertek | [11/09/2021] | [UE1.0] | [11/09/2021] | 2024-08-01 | Intertek | 2021-11-09 | 2024-08-01 | No Information Submitted | No Information Submitted | N |  | 2024-08-01
Tigo Energy, Inc |  | TG-ESS-US [3kW, 25kWh] [208V] | Lithium Iron Phosphate | Y | Intertek | 2024-04-03 | Ed. 3 : 2023 | Y | Y | Y | Y | Y | Y* | Y | 3 kW, 25 kWh, 208 Vac, energy storage system | 25 | 3 | 208 | No Information Submitted | Intertek | [8/2/2022] | Intertek | [11/09/2021] | [UE1.0] | [11/09/2021] | 2024-08-01 | Intertek | 2021-11-09 | 2024-08-01 | No Information Submitted | No Information Submitted | N |  | 2024-08-01
Tigo Energy, Inc |  | TG-ESS-US [3kW, 25kWh] [240V] | Lithium Iron Phosphate | Y | Intertek | 2024-04-03 | Ed. 3 : 2023 | Y | Y | Y | Y | Y | Y* | Y | 3 kW, 25 kWh, 240 Vac, energy storage system | 25 | 3 | 240 | No Information Submitted | Intertek | [8/2/2022] | Intertek | [11/09/2021] | [UE1.0] | [11/09/2021] | 2024-08-01 | Intertek | 2021-11-09 | 2024-08-01 | No Information Submitted | No Information Submitted | N |  | 2024-08-01
Tigo Energy, Inc |  | TG-ESS-US [5kW, 25kWh] [208V] | Lithium Iron Phosphate | Y | Intertek | 2024-04-03 | Ed. 3 : 2023 | Y | Y | Y | Y | Y | Y* | Y | 5 kW, 25 kWh, 208 Vac, energy storage system | 25 | 5 | 208 | No Information Submitted | Intertek | [8/2/2022] | Intertek | [11/09/2021] | [UE1.0] | [11/09/2021] | 2024-08-01 | Intertek | 2021-11-09 | 2024-08-01 | No Information Submitted | No Information Submitted | N |  | 2024-08-01
Tigo Energy, Inc |  | TG-ESS-US [5kW, 25kWh] [240V] | Lithium Iron Phosphate | Y | Intertek | 2024-04-03 | Ed. 3 : 2023 | Y | Y | Y | Y | Y | Y* | Y | 5 kW, 25 kWh, 240 Vac, energy storage system | 25 | 5 | 240 | No Information Submitted | Intertek | [8/2/2022] | Intertek | [11/09/2021] | [UE1.0] | [11/09/2021] | 2024-08-01 | Intertek | 2021-11-09 | 2024-08-01 | No Information Submitted | No Information Submitted | N |  | 2024-08-01
Tigo Energy, Inc |  | TG-ESS-US [6kW, 25kWh] [208V] | Lithium Iron Phosphate | Y | Intertek | 2024-04-03 | Ed. 3 : 2023 | Y | Y | Y | Y | Y | Y* | Y | 6 kW, 25 kWh, 208 Vac, energy storage system | 25 | 6 | 208 | No Information Submitted | Intertek | [8/2/2022] | Intertek | [11/09/2021] | [UE1.0] | [11/09/2021] | 2024-08-01 | Intertek | 2021-11-09 | 2024-08-01 | No Information Submitted | No Information Submitted | N |  | 2024-08-01
Tigo Energy, Inc |  | TG-ESS-US [6kW, 25kWh] [240V] | Lithium Iron Phosphate | Y | Intertek | 2024-04-03 | Ed. 3 : 2023 | Y | Y | Y | Y | Y | Y* | Y | 6 kW, 25 kWh, 240 Vac, energy storage system | 25 | 6 | 240 | No Information Submitted | Intertek | [8/2/2022] | Intertek | [11/09/2021] | [UE1.0] | [11/09/2021] | 2024-08-01 | Intertek | 2021-11-09 | 2024-08-01 | No Information Submitted | No Information Submitted | N |  | 2024-08-01
Tigo Energy, Inc |  | TG-ESS-US [7.6kW, 25kWh] [208V] | Lithium Iron Phosphate | Y | Intertek | 2024-04-03 | Ed. 3 : 2023 | Y | Y | Y | Y | Y | Y* | Y | 7.6 kW, 25 kWh, 208 Vac, energy storage system | 25 | 7.6 | 208 | No Information Submitted | Intertek | [8/2/2022] | Intertek | [11/09/2021] | [UE1.0] | [11/09/2021] | 2024-08-01 | Intertek | 2021-11-09 | 2024-08-01 | No Information Submitted | No Information Submitted | N |  | 2024-08-01
Tigo Energy, Inc |  | TG-ESS-US [7.6kW, 25kWh] [240V] | Lithium Iron Phosphate | Y | Intertek | 2024-04-03 | Ed. 3 : 2023 | Y | Y | Y | Y | Y | Y* | Y | 7.6 kW, 25 kWh, 240 Vac, energy storage system | 25 | 7.6 | 240 | No Information Submitted | Intertek | [8/2/2022] | Intertek | [11/09/2021] | [UE1.0] | [11/09/2021] | 2024-08-01 | Intertek | 2021-11-09 | 2024-08-01 | No Information Submitted | No Information Submitted | N |  | 2024-08-01
Tigo Energy, Inc |  | TG-ESS-US [8.2kW, 25kWh] [208V] | Lithium Iron Phosphate | Y | Intertek | 2024-04-03 | Ed. 3 : 2023 | Y | Y | Y | Y | Y | Y* | Y | 8.2 kW, 25 kWh, 208 Vac, energy storage system | 25 | 8.2 | 208 | No Information Submitted | Intertek | [8/2/2022] | Intertek | [11/09/2021] | [UE1.0] | [11/09/2021] | 2024-08-01 | Intertek | 2021-11-09 | 2024-08-01 | No Information Submitted | No Information Submitted | N |  | 2024-08-01
Tigo Energy, Inc |  | TG-ESS-US [8.2kW, 25kWh] [240V] | Lithium Iron Phosphate | Y | Intertek | 2024-04-03 | Ed. 3 : 2023 | Y | Y | Y | Y | Y | Y* | Y | 8.2 kW, 25 kWh, 240 Vac, energy storage system | 25 | 8.2 | 240 | No Information Submitted | Intertek | [8/2/2022] | Intertek | [11/09/2021] | [UE1.0] | [11/09/2021] | 2024-08-01 | Intertek | 2021-11-09 | 2024-08-01 | No Information Submitted | No Information Submitted | N |  | 2024-08-01
Tigo Energy, Inc |  | TG-ESS-US [9kW, 25kWh] [208V] | Lithium Iron Phosphate | Y | Intertek | 2024-04-03 | Ed. 3 : 2023 | Y | Y | Y | Y | Y | Y* | Y | 9 kW, 25 kWh, 208 Vac, energy storage system | 25 | 9 | 208 | No Information Submitted | Intertek | [8/2/2022] | Intertek | [11/09/2021] | [UE1.0] | [11/09/2021] | 2024-08-01 | Intertek | 2021-11-09 | 2024-08-01 | No Information Submitted | No Information Submitted | N |  | 2024-08-01
Tigo Energy, Inc |  | TG-ESS-US [9kW, 25kWh] [240V] | Lithium Iron Phosphate | Y | Intertek | 2024-04-03 | Ed. 3 : 2023 | Y | Y | Y | Y | Y | Y* | Y | 9 kW, 25 kWh, 240 Vac, energy storage system | 25 | 9 | 240 | No Information Submitted | Intertek | [8/2/2022] | Intertek | [11/09/2021] | [UE1.0] | [11/09/2021] | 2024-08-01 | Intertek | 2021-11-09 | 2024-08-01 | No Information Submitted | No Information Submitted | N |  | 2024-08-01
Tigo Energy, Inc |  | TG-ESS-US [10kW, 30kWh] [208V] | Lithium Iron Phosphate | Y | Intertek | 2024-04-03 | Ed. 3 : 2023 | Y | Y | Y | Y | Y | Y* | Y | 10 kW, 30 kWh, 208 Vac, energy storage system | 30 | 10 | 208 | No Information Submitted | Intertek | [8/2/2022] | Intertek | [11/09/2021] | [UE1.0] | [11/09/2021] | 2024-08-01 | Intertek | 2021-11-09 | 2024-08-01 | No Information Submitted | No Information Submitted | N |  | 2024-08-01
Tigo Energy, Inc |  | TG-ESS-US [10kW, 30kWh] [240V] | Lithium Iron Phosphate | Y | Intertek | 2024-04-03 | Ed. 3 : 2023 | Y | Y | Y | Y | Y | Y* | Y | 10 kW, 30 kWh, 240 Vac, energy storage system | 30 | 10 | 240 | No Information Submitted | Intertek | [8/2/2022] | Intertek | [11/09/2021] | [UE1.0] | [11/09/2021] | 2024-08-01 | Intertek | 2021-11-09 | 2024-08-01 | No Information Submitted | No Information Submitted | N |  | 2024-08-01
Tigo Energy, Inc |  | TG-ESS-US [11.4kW, 30kWh] [208V] | Lithium Iron Phosphate | Y | Intertek | 2024-04-03 | Ed. 3 : 2023 | Y | Y | Y | Y | Y | Y* | Y | 11.4 kW, 30 kWh, 208 Vac, energy storage system | 30 | 11.4 | 208 | No Information Submitted | Intertek | [8/2/2022] | Intertek | [11/09/2021] | [UE1.0] | [11/09/2021] | 2024-08-01 | Intertek | 2021-11-09 | 2024-08-01 | No Information Submitted | No Information Submitted | N |  | 2024-08-01
Tigo Energy, Inc |  | TG-ESS-US [11.4kW, 30kWh] [240V] | Lithium Iron Phosphate | Y | Intertek | 2024-04-03 | Ed. 3 : 2023 | Y | Y | Y | Y | Y | Y* | Y | 11.4 kW, 30 kWh, 240 Vac, energy storage system | 30 | 11.4 | 240 | No Information Submitted | Intertek | [8/2/2022] | Intertek | [11/09/2021] | [UE1.0] | [11/09/2021] | 2024-08-01 | Intertek | 2021-11-09 | 2024-08-01 | No Information Submitted | No Information Submitted | N |  | 2024-08-01
Tigo Energy, Inc |  | TG-ESS-US [3.8kW, 30kWh] [208V] | Lithium Iron Phosphate | Y | Intertek | 2024-04-03 | Ed. 3 : 2023 | Y | Y | Y | Y | Y | Y* | Y | 3.8 kW, 30 kWh, 208 Vac, energy storage system | 30 | 3.8 | 208 | No Information Submitted | Intertek | [8/2/2022] | Intertek | [11/09/2021] | [UE1.0] | [11/09/2021] | 2024-08-01 | Intertek | 2021-11-09 | 2024-08-01 | No Information Submitted | No Information Submitted | N |  | 2024-08-01
Tigo Energy, Inc |  | TG-ESS-US [3.8kW, 30kWh] [240V] | Lithium Iron Phosphate | Y | Intertek | 2024-04-03 | Ed. 3 : 2023 | Y | Y | Y | Y | Y | Y* | Y | 3.8 kW, 30 kWh, 240 Vac, energy storage system | 30 | 3.8 | 240 | No Information Submitted | Intertek | [8/2/2022] | Intertek | [11/09/2021] | [UE1.0] | [11/09/2021] | 2024-08-01 | Intertek | 2021-11-09 | 2024-08-01 | No Information Submitted | No Information Submitted | N |  | 2024-08-01
Tigo Energy, Inc |  | TG-ESS-US [3kW, 30kWh] [208V] | Lithium Iron Phosphate | Y | Intertek | 2024-04-03 | Ed. 3 : 2023 | Y | Y | Y | Y | Y | Y* | Y | 3 kW, 30 kWh, 208 Vac, energy storage system | 30 | 3 | 208 | No Information Submitted | Intertek | [8/2/2022] | Intertek | [11/09/2021] | [UE1.0] | [11/09/2021] | 2024-08-01 | Intertek | 2021-11-09 | 2024-08-01 | No Information Submitted | No Information Submitted | N |  | 2024-08-01
Tigo Energy, Inc |  | TG-ESS-US [3kW, 30kWh] [240V] | Lithium Iron Phosphate | Y | Intertek | 2024-04-03 | Ed. 3 : 2023 | Y | Y | Y | Y | Y | Y* | Y | 3 kW, 30 kWh, 240 Vac, energy storage system | 30 | 3 | 240 | No Information Submitted | Intertek | [8/2/2022] | Intertek | [11/09/2021] | [UE1.0] | [11/09/2021] | 2024-08-01 | Intertek | 2021-11-09 | 2024-08-01 | No Information Submitted | No Information Submitted | N |  | 2024-08-01
Tigo Energy, Inc |  | TG-ESS-US [5kW, 30kWh] [208V] | Lithium Iron Phosphate | Y | Intertek | 2024-04-03 | Ed. 3 : 2023 | Y | Y | Y | Y | Y | Y* | Y | 5 kW, 30 kWh, 208 Vac, energy storage system | 30 | 5 | 208 | No Information Submitted | Intertek | [8/2/2022] | Intertek | [11/09/2021] | [UE1.0] | [11/09/2021] | 2024-08-01 | Intertek | 2021-11-09 | 2024-08-01 | No Information Submitted | No Information Submitted | N |  | 2024-08-01
Tigo Energy, Inc |  | TG-ESS-US [5kW, 30kWh] [240V] | Lithium Iron Phosphate | Y | Intertek | 2024-04-03 | Ed. 3 : 2023 | Y | Y | Y | Y | Y | Y* | Y | 5 kW, 30 kWh, 240 Vac, energy storage system | 30 | 5 | 240 | No Information Submitted | Intertek | [8/2/2022] | Intertek | [11/09/2021] | [UE1.0] | [11/09/2021] | 2024-08-01 | Intertek | 2021-11-09 | 2024-08-01 | No Information Submitted | No Information Submitted | N |  | 2024-08-01
Tigo Energy, Inc |  | TG-ESS-US [6kW, 30kWh] [208V] | Lithium Iron Phosphate | Y | Intertek | 2024-04-03 | Ed. 3 : 2023 | Y | Y | Y | Y | Y | Y* | Y | 6 kW, 30 kWh, 208 Vac, energy storage system | 30 | 6 | 208 | No Information Submitted | Intertek | [8/2/2022] | Intertek | [11/09/2021] | [UE1.0] | [11/09/2021] | 2024-08-01 | Intertek | 2021-11-09 | 2024-08-01 | No Information Submitted | No Information Submitted | N |  | 2024-08-01
Tigo Energy, Inc |  | TG-ESS-US [6kW, 30kWh] [240V] | Lithium Iron Phosphate | Y | Intertek | 2024-04-03 | Ed. 3 : 2023 | Y | Y | Y | Y | Y | Y* | Y | 6 kW, 30 kWh, 240 Vac, energy storage system | 30 | 6 | 240 | No Information Submitted | Intertek | [8/2/2022] | Intertek | [11/09/2021] | [UE1.0] | [11/09/2021] | 2024-08-01 | Intertek | 2021-11-09 | 2024-08-01 | No Information Submitted | No Information Submitted | N |  | 2024-08-01
Tigo Energy, Inc |  | TG-ESS-US [7.6kW, 30kWh] [208V] | Lithium Iron Phosphate | Y | Intertek | 2024-04-03 | Ed. 3 : 2023 | Y | Y | Y | Y | Y | Y* | Y | 7.6 kW, 30 kWh, 208 Vac, energy storage system | 30 | 7.6 | 208 | No Information Submitted | Intertek | [8/2/2022] | Intertek | [11/09/2021] | [UE1.0] | [11/09/2021] | 2024-08-01 | Intertek | 2021-11-09 | 2024-08-01 | No Information Submitted | No Information Submitted | N |  | 2024-08-01
Tigo Energy, Inc |  | TG-ESS-US [7.6kW, 30kWh] [240V] | Lithium Iron Phosphate | Y | Intertek | 2024-04-03 | Ed. 3 : 2023 | Y | Y | Y | Y | Y | Y* | Y | 7.6 kW, 30 kWh, 240 Vac, energy storage system | 30 | 7.6 | 240 | No Information Submitted | Intertek | [8/2/2022] | Intertek | [11/09/2021] | [UE1.0] | [11/09/2021] | 2024-08-01 | Intertek | 2021-11-09 | 2024-08-01 | No Information Submitted | No Information Submitted | N |  | 2024-08-01
Tigo Energy, Inc |  | TG-ESS-US [8.2kW, 30kWh] [208V] | Lithium Iron Phosphate | Y | Intertek | 2024-04-03 | Ed. 3 : 2023 | Y | Y | Y | Y | Y | Y* | Y | 8.2 kW, 30 kWh, 208 Vac, energy storage system | 30 | 8.2 | 208 | No Information Submitted | Intertek | [8/2/2022] | Intertek | [11/09/2021] | [UE1.0] | [11/09/2021] | 2024-08-01 | Intertek | 2021-11-09 | 2024-08-01 | No Information Submitted | No Information Submitted | N |  | 2024-08-01
Tigo Energy, Inc |  | TG-ESS-US [8.2kW, 30kWh] [240V] | Lithium Iron Phosphate | Y | Intertek | 2024-04-03 | Ed. 3 : 2023 | Y | Y | Y | Y | Y | Y* | Y | 8.2 kW, 30 kWh, 240 Vac, energy storage system | 30 | 8.2 | 240 | No Information Submitted | Intertek | [8/2/2022] | Intertek | [11/09/2021] | [UE1.0] | [11/09/2021] | 2024-08-01 | Intertek | 2021-11-09 | 2024-08-01 | No Information Submitted | No Information Submitted | N |  | 2024-08-01
Tigo Energy, Inc |  | TG-ESS-US [9kW, 30kWh] [208V] | Lithium Iron Phosphate | Y | Intertek | 2024-04-03 | Ed. 3 : 2023 | Y | Y | Y | Y | Y | Y* | Y | 9 kW, 30 kWh, 208 Vac, energy storage system | 30 | 9 | 208 | No Information Submitted | Intertek | [8/2/2022] | Intertek | [11/09/2021] | [UE1.0] | [11/09/2021] | 2024-08-01 | Intertek | 2021-11-09 | 2024-08-01 | No Information Submitted | No Information Submitted | N |  | 2024-08-01
Tigo Energy, Inc |  | TG-ESS-US [9kW, 30kWh] [240V] | Lithium Iron Phosphate | Y | Intertek | 2024-04-03 | Ed. 3 : 2023 | Y | Y | Y | Y | Y | Y* | Y | 9 kW, 30 kWh, 240 Vac, energy storage system | 30 | 9 | 240 | No Information Submitted | Intertek | [8/2/2022] | Intertek | [11/09/2021] | [UE1.0] | [11/09/2021] | 2024-08-01 | Intertek | 2021-11-09 | 2024-08-01 | No Information Submitted | No Information Submitted | N |  | 2024-08-01
TROES Corp. |  | SES-031A-141D-091B | Lithium Iron Phosphate | Y | Intertek | 2024-02-01 | Ed. 2 : 2020 | N | N | N | N | N | N | N | 30 kW, 80 kWh, energy storage system | 80 | 30 | 480 | 30 | No Information Submitted | No Information Submitted | No Information Submitted | No Information Submitted | No Information Submitted | No Information Submitted | No Information Submitted | No Information Submitted | No Information Submitted | No Information Submitted | No Information Submitted | No Information Submitted | N |  | 2024-11-01
TROES Corp. |  | SES-031A-141D-101B | Lithium Iron Phosphate | Y | Intertek | 2024-02-01 | Ed. 2 : 2020 | N | N | N | N | N | N | N | 30 kW, 90 kWh, energy storage system | 90 | 30 | 480 | 30 | No Information Submitted | No Information Submitted | No Information Submitted | No Information Submitted | No Information Submitted | No Information Submitted | No Information Submitted | No Information Submitted | No Information Submitted | No Information Submitted | No Information Submitted | No Information Submitted | N |  | 2024-11-01
TROES Corp. |  | SES-031A-141D-111B | Lithium Iron Phosphate | Y | Intertek | 2024-02-01 | Ed. 2 : 2020 | N | N | N | N | N | N | N | 30 kW, 100 kWh, energy storage system | 100 | 30 | 480 | 30 | No Information Submitted | No Information Submitted | No Information Submitted | No Information Submitted | No Information Submitted | No Information Submitted | No Information Submitted | No Information Submitted | No Information Submitted | No Information Submitted | No Information Submitted | No Information Submitted | N |  | 2024-11-01
TROES Corp. |  | SES-031A-141D-121B | Lithium Iron Phosphate | Y | Intertek | 2024-02-01 | Ed. 2 : 2020 | N | N | N | N | N | N | N | 30 kW, 110 kWh, energy storage system | 110 | 30 | 480 | 30 | No Information Submitted | No Information Submitted | No Information Submitted | No Information Submitted | No Information Submitted | No Information Submitted | No Information Submitted | No Information Submitted | No Information Submitted | No Information Submitted | No Information Submitted | No Information Submitted | N |  | 2024-11-01
TROES Corp. |  | SES-061A-141D-131B | Lithium Iron Phosphate | Y | Intertek | 2024-02-01 | Ed. 2 : 2020 | N | N | N | N | N | N | N | 60 kW, 120 kWh, energy storage system | 120 | 60 | 480 | 60 | No Information Submitted | No Information Submitted | No Information Submitted | No Information Submitted | No Information Submitted | No Information Submitted | No Information Submitted | No Information Submitted | No Information Submitted | No Information Submitted | No Information Submitted | No Information Submitted | N |  | 2024-11-01
TROES Corp. |  | SES-061A-141D-141B | Lithium Iron Phosphate | Y | Intertek | 2024-02-01 | Ed. 2 : 2020 | N | N | N | N | N | N | N | 60 kW, 130 kWh, energy storage system | 130 | 60 | 480 | 60 | No Information Submitted | No Information Submitted | No Information Submitted | No Information Submitted | No Information Submitted | No Information Submitted | No Information Submitted | No Information Submitted | No Information Submitted | No Information Submitted | No Information Submitted | No Information Submitted | N |  | 2024-11-01
TROES Corp. |  | SES-061A-091D-171B | Lithium Iron Phosphate | Y | Intertek | 2024-02-01 | Ed. 2 : 2020 | N | N | N | N | N | N | N | 60 kW, 160 kWh, energy storage system | 160 | 60 | 480 | 60 | No Information Submitted | No Information Submitted | No Information Submitted | No Information Submitted | No Information Submitted | No Information Submitted | No Information Submitted | No Information Submitted | No Information Submitted | No Information Submitted | No Information Submitted | No Information Submitted | N |  | 2024-11-01
TROES Corp. |  | SES-091A-091D- 191B | Lithium Iron Phosphate | Y | Intertek | 2024-02-01 | Ed. 2 : 2020 | N | N | N | N | N | N | N | 90 kW, 184 kWh, energy storage system | 184 | 90 | 480 | 90 | No Information Submitted | No Information Submitted | No Information Submitted | No Information Submitted | No Information Submitted | No Information Submitted | No Information Submitted | No Information Submitted | No Information Submitted | No Information Submitted | No Information Submitted | No Information Submitted | N |  | 2024-06-03
TROES Corp. |  | SES-091A-141D- 211B | Lithium Iron Phosphate | Y | Intertek | 2024-02-01 | Ed. 2 : 2020 | N | N | N | N | N | N | N | 90 kW, 204 kWh, energy storage system | 204 | 90 | 480 | 90 | No Information Submitted | No Information Submitted | No Information Submitted | No Information Submitted | No Information Submitted | No Information Submitted | No Information Submitted | No Information Submitted | No Information Submitted | No Information Submitted | No Information Submitted | No Information Submitted | N |  | 2024-06-03
TROES Corp. |  | SES-091A-141D- 231B | Lithium Iron Phosphate | Y | Intertek | 2024-02-01 | Ed. 2 : 2020 | N | N | N | N | N | N | N | 90 kW, 225 kWh, energy storage system | 225 | 90 | 480 | 90 | No Information Submitted | No Information Submitted | No Information Submitted | No Information Submitted | No Information Submitted | No Information Submitted | No Information Submitted | No Information Submitted | No Information Submitted | No Information Submitted | No Information Submitted | No Information Submitted | N |  | 2024-06-03
TROES Corp. |  | SES-091A-141D- 251B | Lithium Iron Phosphate | Y | Intertek | 2024-02-01 | Ed. 2 : 2020 | N | N | N | N | N | N | N | 90 kW, 245 kWh, energy storage system | 245 | 90 | 480 | 90 | No Information Submitted | No Information Submitted | No Information Submitted | No Information Submitted | No Information Submitted | No Information Submitted | No Information Submitted | No Information Submitted | No Information Submitted | No Information Submitted | No Information Submitted | No Information Submitted | N |  | 2024-06-03
TROES Corp. |  | SES-091A-141D- 271B | Lithium Iron Phosphate | Y | Intertek | 2024-02-01 | Ed. 2 : 2020 | N | N | N | N | N | N | N | 90 kW, 266 kWh, energy storage system | 266 | 90 | 480 | 90 | No Information Submitted | No Information Submitted | No Information Submitted | No Information Submitted | No Information Submitted | No Information Submitted | No Information Submitted | No Information Submitted | No Information Submitted | No Information Submitted | No Information Submitted | No Information Submitted | N |  | 2024-06-03
Uhome Smart Energy (Wuxi) Co., Ltd. |  | Uhome-CINV10-B20 | Lithium Iron Phosphate | Y | CSA Group | 2024-07-04 | Ed. 3 : 2023 | Y | Y | Y | Y | Y | Y* | Y | 10 kW, 20 kWh, energy storage system | 20 | 10 | 240 | 10 | SGS | [9/15/2023] | SGS | [9/15/2023] | [Ver0306] | No Information Submitted | [9/15/2023] | SGS | 2023-07-19 | 2024-11-21 | No Information Submitted | No Information Submitted | N |  | 2024-10-21 | 2024-11-21
Villara Energy Systems, LLC | VillaGrid | VES20BC22S5P-S12K | Lithium Titanate Oxide | N | Intertek | 2021-01-29 | Ed. 1 : 2016 | N | N | N | N | N | N | N | 8 kW, 5.75 kWh, LTO energy storage system | 5.75 | 8 | 240 | 8 | No Information Submitted | No Information Submitted | No Information Submitted | No Information Submitted | No Information Submitted | No Information Submitted | No Information Submitted | No Information Submitted | No Information Submitted | No Information Submitted | 92.4 | Basic, TOU, Advanced Control | Y |  | 2021-10-01 | 2021-10-11
Villara Energy Systems, LLC | VillaGrid | VES20BC22S5P-S8K | Lithium Titanate Oxide | N | Intertek | 2021-01-29 | Ed. 1 : 2016 | N | N | N | N | N | N | N | 8 kW, 5.75 kWh, LTO energy storage system | 5.75 | 8 | 240 | 8 | No Information Submitted | No Information Submitted | No Information Submitted | No Information Submitted | No Information Submitted | No Information Submitted | No Information Submitted | No Information Submitted | No Information Submitted | No Information Submitted | 92.4 | Basic, TOU, Advanced Control | Y |  | 2021-10-01 | 2021-10-11
Villara Energy Systems, LLC | VillaGrid | VES20BC22S10P-S12K | Lithium Titanate Oxide | N | Intertek | 2021-01-29 | Ed. 1 : 2016 | N | N | N | N | N | N | N | 8 kW, 11.5 kWh, LTO energy storage system | 11.5 | 8 | 240 | 8 | No Information Submitted | No Information Submitted | No Information Submitted | No Information Submitted | No Information Submitted | No Information Submitted | No Information Submitted | No Information Submitted | No Information Submitted | No Information Submitted | 91.7 | Basic, TOU, Advanced Control | Y |  | 2021-10-01 | 2021-10-11
Villara Energy Systems, LLC | VillaGrid | VES20BC22S10P-S8K | Lithium Titanate Oxide | N | Intertek | 2021-01-29 | Ed. 1 : 2016 | N | N | N | N | N | N | N | 8 kW, 11.5 kWh, LTO energy storage system | 11.5 | 8 | 240 | 8 | No Information Submitted | No Information Submitted | No Information Submitted | No Information Submitted | No Information Submitted | No Information Submitted | No Information Submitted | No Information Submitted | No Information Submitted | No Information Submitted | 91.7 | Basic, TOU, Advanced Control | Y |  | 2021-10-01 | 2021-10-11
Xiamen Kehua Digital Energy Tech Co., Ltd. |  | iStoragE2A 10000-B5L | Lithium Iron Phosphate | Y | Intertek | 2022-11-15 | Ed. 2 : 2020 | N | N | N | N | N | N | N | 10 kW, 5 kWh, lithium iron phosphate energy storage system | 5 | 10 | 240 | 2.4 | No Information Submitted | No Information Submitted | No Information Submitted | No Information Submitted | No Information Submitted | No Information Submitted | No Information Submitted | No Information Submitted | No Information Submitted | No Information Submitted | No Information Submitted | No Information Submitted | N |  | 2024-02-01
Xiamen Kehua Digital Energy Tech Co., Ltd. |  | iStoragE2A 11400-B5L | Lithium Iron Phosphate | Y | Intertek | 2022-11-15 | Ed. 2 : 2020 | N | N | N | N | N | N | N | 11.4 kW, 5 kWh, lithium iron phosphate energy storage system | 5 | 11.4 | 240 | 2.4 | No Information Submitted | No Information Submitted | No Information Submitted | No Information Submitted | No Information Submitted | No Information Submitted | No Information Submitted | No Information Submitted | No Information Submitted | No Information Submitted | No Information Submitted | No Information Submitted | N |  | 2024-02-01
Xiamen Kehua Digital Energy Tech Co., Ltd. |  | iStoragE2A 12000-B5L | Lithium Iron Phosphate | Y | Intertek | 2022-11-15 | Ed. 2 : 2020 | N | N | N | N | N | N | N | 12 kW, 5 kWh, lithium iron phosphate energy storage system | 5 | 12 | 240 | 2.4 | No Information Submitted | No Information Submitted | No Information Submitted | No Information Submitted | No Information Submitted | No Information Submitted | No Information Submitted | No Information Submitted | No Information Submitted | No Information Submitted | No Information Submitted | No Information Submitted | N |  | 2024-02-01
Xiamen Kehua Digital Energy Tech Co., Ltd. |  | iStoragE2A 7600-B5L | Lithium Iron Phosphate | Y | Intertek | 2022-11-15 | Ed. 2 : 2020 | N | N | N | N | N | N | N | 7.6 kW, 5 kWh, lithium iron phosphate energy storage system | 5 | 7.6 | 240 | 2.4 | No Information Submitted | No Information Submitted | No Information Submitted | No Information Submitted | No Information Submitted | No Information Submitted | No Information Submitted | No Information Submitted | No Information Submitted | No Information Submitted | No Information Submitted | No Information Submitted | N |  | 2024-02-01
Xiamen Kehua Digital Energy Tech Co., Ltd. |  | iStoragE2A 9600-B5L | Lithium Iron Phosphate | Y | Intertek | 2022-11-15 | Ed. 2 : 2020 | N | N | N | N | N | N | N | 9.6 kW, 5 kWh, lithium iron phosphate energy storage system | 5 | 9.6 | 240 | 2.4 | No Information Submitted | No Information Submitted | No Information Submitted | No Information Submitted | No Information Submitted | No Information Submitted | No Information Submitted | No Information Submitted | No Information Submitted | No Information Submitted | No Information Submitted | No Information Submitted | N |  | 2024-02-01
Xiamen Kehua Digital Energy Tech Co., Ltd. |  | iStoragE2A 10000-B10L | Lithium Iron Phosphate | Y | Intertek | 2022-11-15 | Ed. 2 : 2020 | N | N | N | N | N | N | N | 10 kW, 10 kWh, lithium iron phosphate energy storage system | 10 | 10 | 240 | 4.8 | No Information Submitted | No Information Submitted | No Information Submitted | No Information Submitted | No Information Submitted | No Information Submitted | No Information Submitted | No Information Submitted | No Information Submitted | No Information Submitted | No Information Submitted | No Information Submitted | N |  | 2024-02-01
Xiamen Kehua Digital Energy Tech Co., Ltd. |  | iStoragE2A 11400-B10L | Lithium Iron Phosphate | Y | Intertek | 2022-11-15 | Ed. 2 : 2020 | N | N | N | N | N | N | N | 11.4 kW, 10 kWh, lithium iron phosphate energy storage system | 10 | 11.4 | 240 | 4.8 | No Information Submitted | No Information Submitted | No Information Submitted | No Information Submitted | No Information Submitted | No Information Submitted | No Information Submitted | No Information Submitted | No Information Submitted | No Information Submitted | No Information Submitted | No Information Submitted | N |  | 2024-02-01
Xiamen Kehua Digital Energy Tech Co., Ltd. |  | iStoragE2A 12000-B10L | Lithium Iron Phosphate | Y | Intertek | 2022-11-15 | Ed. 2 : 2020 | N | N | N | N | N | N | N | 12 kW, 10 kWh, lithium iron phosphate energy storage system | 10 | 12 | 240 | 4.8 | No Information Submitted | No Information Submitted | No Information Submitted | No Information Submitted | No Information Submitted | No Information Submitted | No Information Submitted | No Information Submitted | No Information Submitted | No Information Submitted | No Information Submitted | No Information Submitted | N |  | 2024-02-01
Xiamen Kehua Digital Energy Tech Co., Ltd. |  | iStoragE2A 7600-B10L | Lithium Iron Phosphate | Y | Intertek | 2022-11-15 | Ed. 2 : 2020 | N | N | N | N | N | N | N | 7.6 kW, 10 kWh, lithium iron phosphate energy storage system | 10 | 7.6 | 240 | 4.8 | No Information Submitted | No Information Submitted | No Information Submitted | No Information Submitted | No Information Submitted | No Information Submitted | No Information Submitted | No Information Submitted | No Information Submitted | No Information Submitted | No Information Submitted | No Information Submitted | N |  | 2024-02-01
Xiamen Kehua Digital Energy Tech Co., Ltd. |  | iStoragE2A 9600-B10L | Lithium Iron Phosphate | Y | Intertek | 2022-11-15 | Ed. 2 : 2020 | N | N | N | N | N | N | N | 9.6 kW, 10 kWh, lithium iron phosphate energy storage system | 10 | 9.6 | 240 | 4.8 | No Information Submitted | No Information Submitted | No Information Submitted | No Information Submitted | No Information Submitted | No Information Submitted | No Information Submitted | No Information Submitted | No Information Submitted | No Information Submitted | No Information Submitted | No Information Submitted | N |  | 2024-02-01
Xiamen Kehua Digital Energy Tech Co., Ltd. |  | iStoragE2A 10000-B15L | Lithium Iron Phosphate | Y | Intertek | 2022-11-15 | Ed. 2 : 2020 | N | N | N | N | N | N | N | 10 kW, 15 kWh, 240 Vac, energy storage system | 15 | 10 | 240 | 7.2 | No Information Submitted | No Information Submitted | No Information Submitted | No Information Submitted | No Information Submitted | No Information Submitted | No Information Submitted | No Information Submitted | No Information Submitted | No Information Submitted | No Information Submitted | No Information Submitted | N |  | 2023-12-21
Xiamen Kehua Digital Energy Tech Co., Ltd. |  | iStoragE2A 11400-B15L | Lithium Iron Phosphate | Y | Intertek | 2022-11-15 | Ed. 2 : 2020 | Y | N | N | N | N | N | N | 11.4 kW, 15 kWh, 240 Vac, energy storage system | 15 | 11.4 | 240 | 7.2 | Intertek | [10/18/2022] | No Information Submitted | No Information Submitted | No Information Submitted | No Information Submitted | No Information Submitted | No Information Submitted | No Information Submitted | No Information Submitted | No Information Submitted | No Information Submitted | N |  | 2023-12-21
Xiamen Kehua Digital Energy Tech Co., Ltd. |  | iStoragE2A 12000-B15L | Lithium Iron Phosphate | Y | Intertek | 2022-11-15 | Ed. 2 : 2020 | Y | N | N | N | N | N | N | 12 kW, 15 kWh, 240 Vac, energy storage system | 15 | 12 | 240 | 7.2 | Intertek | [10/18/2022] | No Information Submitted | No Information Submitted | No Information Submitted | No Information Submitted | No Information Submitted | No Information Submitted | No Information Submitted | No Information Submitted | No Information Submitted | No Information Submitted | N |  | 2023-12-21
Xiamen Kehua Digital Energy Tech Co., Ltd. |  | iStoragE2A 7600-B15L | Lithium Iron Phosphate | Y | Intertek | 2022-11-15 | Ed. 2 : 2020 | N | N | N | N | N | N | N | 7.6 kW, 15 kWh, 240 Vac, energy storage system | 15 | 7.6 | 240 | 7.2 | No Information Submitted | No Information Submitted | No Information Submitted | No Information Submitted | No Information Submitted | No Information Submitted | No Information Submitted | No Information Submitted | No Information Submitted | No Information Submitted | No Information Submitted | No Information Submitted | N |  | 2023-12-21
Xiamen Kehua Digital Energy Tech Co., Ltd. |  | iStoragE2A 9600-B15L | Lithium Iron Phosphate | Y | Intertek | 2022-11-15 | Ed. 2 : 2020 | N | N | N | N | N | N | N | 9.6 kW, 15 kWh, 240 Vac, energy storage system | 15 | 9.6 | 240 | 7.2 | No Information Submitted | No Information Submitted | No Information Submitted | No Information Submitted | No Information Submitted | No Information Submitted | No Information Submitted | No Information Submitted | No Information Submitted | No Information Submitted | No Information Submitted | No Information Submitted | N |  | 2023-12-21
Xiamen Kehua Digital Energy Tech Co., Ltd. |  | iStoragE2A 10000-B20L | Lithium Iron Phosphate | Y | Intertek | 2022-11-15 | Ed. 2 : 2020 | N | N | N | N | N | N | N | 10 kW, 20 kWh, 240 Vac, energy storage system | 20 | 10 | 240 | 9.6 | No Information Submitted | No Information Submitted | No Information Submitted | No Information Submitted | No Information Submitted | No Information Submitted | No Information Submitted | No Information Submitted | No Information Submitted | No Information Submitted | No Information Submitted | No Information Submitted | N |  | 2023-12-21
Xiamen Kehua Digital Energy Tech Co., Ltd. |  | iStoragE2A 11400-B20L | Lithium Iron Phosphate | Y | Intertek | 2022-11-15 | Ed. 2 : 2020 | Y | N | N | N | N | N | N | 11.4 kW, 20 kWh, 240 Vac, energy storage system | 20 | 11.4 | 240 | 9.6 | Intertek | [10/18/2022] | No Information Submitted | No Information Submitted | No Information Submitted | No Information Submitted | No Information Submitted | No Information Submitted | No Information Submitted | No Information Submitted | No Information Submitted | No Information Submitted | N |  | 2023-12-21
Xiamen Kehua Digital Energy Tech Co., Ltd. |  | iStoragE2A 12000-B20L | Lithium Iron Phosphate | Y | Intertek | 2022-11-15 | Ed. 2 : 2020 | Y | N | N | N | N | N | N | 12 kW, 20 kWh, 240 Vac, energy storage system | 20 | 12 | 240 | 9.6 | Intertek | [10/18/2022] | No Information Submitted | No Information Submitted | No Information Submitted | No Information Submitted | No Information Submitted | No Information Submitted | No Information Submitted | No Information Submitted | No Information Submitted | No Information Submitted | N |  | 2023-12-21
Xiamen Kehua Digital Energy Tech Co., Ltd. |  | iStoragE2A 7600-B20L | Lithium Iron Phosphate | Y | Intertek | 2022-11-15 | Ed. 2 : 2020 | N | N | N | N | N | N | N | 7.6 kW, 20 kWh, 240 Vac, energy storage system | 20 | 7.6 | 240 | 7.6 | No Information Submitted | No Information Submitted | No Information Submitted | No Information Submitted | No Information Submitted | No Information Submitted | No Information Submitted | No Information Submitted | No Information Submitted | No Information Submitted | No Information Submitted | No Information Submitted | N |  | 2023-12-21
Xiamen Kehua Digital Energy Tech Co., Ltd. |  | iStoragE2A 9600-B20L | Lithium Iron Phosphate | Y | Intertek | 2022-11-15 | Ed. 2 : 2020 | N | N | N | N | N | N | N | 9.6 kW, 20 kWh, 240 Vac, energy storage system | 20 | 9.6 | 240 | 9.6 | No Information Submitted | No Information Submitted | No Information Submitted | No Information Submitted | No Information Submitted | No Information Submitted | No Information Submitted | No Information Submitted | No Information Submitted | No Information Submitted | No Information Submitted | No Information Submitted | N |  | 2023-12-21
Yotta Energy, Inc. | SolarLEAF | SL-1000/DPI-208 | Lithium Iron Phosphate | Y | CSA Group | 2023-09-13 | Ed. 2 : 2020 | N | N | N | N | N | N | N | 0.432 kW, 1 kWh, lithium iron phosphate energy storage system | 1 | 0.432 | 208 | 0.432 | No Information Submitted | No Information Submitted | No Information Submitted | No Information Submitted | No Information Submitted | No Information Submitted | No Information Submitted | No Information Submitted | No Information Submitted | No Information Submitted | 90 | Basic, TOU, Adcance DR | Y |  | 2023-10-23 | 2023-11-13
Yotta Energy, Inc. | SolarLEAF | SL-1000/DPI-480 | Lithium Iron Phosphate | Y | CSA Group | 2023-09-13 | Ed. 2 : 2020 | N | N | N | N | N | N | N | 0.45 kW, 1 kWh, lithium iron phosphate energy storage system | 1 | 0.45 | 480 | 0.45 | No Information Submitted | No Information Submitted | No Information Submitted | No Information Submitted | No Information Submitted | No Information Submitted | No Information Submitted | No Information Submitted | No Information Submitted | No Information Submitted | 90 | Basic, TOU, Adcance DR | Y |  | 2023-10-23 | 2023-11-13
Zhejiang Narada Power Source Co., Ltd |  | Center20J UL 1500-280-7454L | Lithium Iron Phosphate | N | Intertek | 2024-07-23 | Ed 2 : 2020 | N | N | N | N | N | N | N | 3727 kW, 7454 kWh, battery energy storage system | 7454 | 3727 | Not Applicable | 3727 | No Information Submitted | No Information Submitted | No Information Submitted | No Information Submitted | No Information Submitted | No Information Submitted | No Information Submitted | No Information Submitted | No Information Submitted | No Information Submitted | No Information Submitted | No Information Submitted | N |  | 2024-11-01